M-031 | HVAC - AFUE Rated Boiler (Standard) | PGE | COM | Gas | COMHVAC - AFUE Rated Boiler (Standard) | Standard Efficiency AF-Rated Steam or Hot Water Boiler, All Sizes (<300 kBtuh to >2500 kBtuh) - Average Efficiency = 83% | Standard Efficiency AF-Rated Steam or Hot Water Boiler, All Sizes (<300 kBtuh to >2500 kBtuh) - Average Efficiency = 78% | Standard Efficiency AF-Rated Steam or Hot Water Boiler, All Sizes (<300 kBtuh to >2500 kBtuh) - Average Efficiency = 81% | HVAC | SpaceHeat | SteamHtg_eq | Boiler_AF | Standard | 1 | 0 | 0 | 0.8 |  | NA | 1 | Gas Space Heating | Cap-kBTUh | EUN | EDUCATION - UNIVERSITY | New | CZ16 | Mount Shasta Area (CZ16) |  |  |  | 1000 sf | 7.8769 | 0.2188 | 8.7521 | Cap-kBTUh/1000 sf | 0 | 0 | 0 | 0 | 0 | 0 | 11.6489 | 12.0298 | 11.856 | 0 | 0 | 0 | 0 | 0 | 0 | 11.6489 | 12.0298 | 11.856 | 77 | 20 | 20 | 20 | 6.6667 | 0.5 | 67.449 | 52.8158 | 52.8158 | 11.0981 | 11.0981 | 11.0981 | 0 | 0 | 0 | 1 | 1 | 10.9114 | 0.15474 | [7 empty] | None | None | None | None
M-031 | HVAC - AFUE Rated Boiler (Standard) | PGE | COM | Gas | COMHVAC - AFUE Rated Boiler (Standard) | Standard Efficiency AF-Rated Steam or Hot Water Boiler, All Sizes (<300 kBtuh to >2500 kBtuh) - Average Efficiency = 83% | Standard Efficiency AF-Rated Steam or Hot Water Boiler, All Sizes (<300 kBtuh to >2500 kBtuh) - Average Efficiency = 78% | Standard Efficiency AF-Rated Steam or Hot Water Boiler, All Sizes (<300 kBtuh to >2500 kBtuh) - Average Efficiency = 81% | HVAC | SpaceHeat | SteamHtg_eq | Boiler_AF | Standard | 1 | 0 | 0 | 0.8 |  | NA | 1 | Gas Space Heating | Cap-kBTUh | NRS | HEALTH/MEDICAL - NURSING HOME | New | CZ16 | Mount Shasta Area (CZ16) |  |  |  | 1000 sf | 14.3555 | 0.39876 | 15.9505 | Cap-kBTUh/1000 sf | 0 | 0 | 0 | 0 | 0 | 0 | 28.4637 | 29.5953 | 29.079 | 0 | 0 | 0 | 0 | 0 | 0 | 28.4637 | 29.5953 | 29.079 | 77 | 20 | 20 | 20 | 6.6667 | 0.5 | 67.449 | 52.8158 | 52.8158 | 11.0981 | 11.0981 | 11.0981 | 0 | 0 | 0 | 1 | 1 | 10.9114 | 0.15474 | [7 empty] | None | None | None | None
M-031 | HVAC - AFUE Rated Boiler (Standard) | PGE | COM | Gas | COMHVAC - AFUE Rated Boiler (Standard) | Standard Efficiency AF-Rated Steam or Hot Water Boiler, All Sizes (<300 kBtuh to >2500 kBtuh) - Average Efficiency = 83% | Standard Efficiency AF-Rated Steam or Hot Water Boiler, All Sizes (<300 kBtuh to >2500 kBtuh) - Average Efficiency = 78% | Standard Efficiency AF-Rated Steam or Hot Water Boiler, All Sizes (<300 kBtuh to >2500 kBtuh) - Average Efficiency = 81% | HVAC | SpaceHeat | SteamHtg_eq | Boiler_AF | Standard | 1 | 0 | 0 | 0.8 |  | NA | 1 | Gas Space Heating | Cap-kBTUh | HSP | HEALTH/MEDICAL - HOSPITAL | New | CZ16 | Mount Shasta Area (CZ16) |  |  |  | 1000 sf | 7.7377 | 0.21494 | 8.5975 | Cap-kBTUh/1000 sf | 0 | 0 | 0 | 0 | 0 | 0 | 55.8063 | 57.8532 | 56.9193 | 0 | 0 | 0 | 0 | 0 | 0 | 55.8063 | 57.8532 | 56.9193 | 77 | 20 | 20 | 20 | 6.6667 | 0.5 | 67.449 | 52.8158 | 52.8158 | 11.0981 | 11.0981 | 11.0981 | 0 | 0 | 0 | 1 | 1 | 10.9114 | 0.15474 | [7 empty] | None | None | None | None
M-031 | HVAC - AFUE Rated Boiler (Standard) | PGE | COM | Gas | COMHVAC - AFUE Rated Boiler (Standard) | Standard Efficiency AF-Rated Steam or Hot Water Boiler, All Sizes (<300 kBtuh to >2500 kBtuh) - Average Efficiency = 83% | Standard Efficiency AF-Rated Steam or Hot Water Boiler, All Sizes (<300 kBtuh to >2500 kBtuh) - Average Efficiency = 78% | Standard Efficiency AF-Rated Steam or Hot Water Boiler, All Sizes (<300 kBtuh to >2500 kBtuh) - Average Efficiency = 81% | HVAC | SpaceHeat | SteamHtg_eq | Boiler_AF | Standard | 1 | 0 | 0 | 0.8 |  | NA | 1 | Gas Space Heating | Cap-kBTUh | RT3 | RETAIL - MULTISTORY LARGE | New | CZ16 | Mount Shasta Area (CZ16) |  |  |  | 1000 sf | 10.2951 | 0.28597 | 11.439 | Cap-kBTUh/1000 sf | 0 | 0 | 0 | 0 | 0 | 0 | 6.3246 | 6.6165 | 6.4833 | 0 | 0 | 0 | 0 | 0 | 0 | 6.3246 | 6.6165 | 6.4833 | 77 | 20 | 20 | 20 | 6.6667 | 0.5 | 67.449 | 52.8158 | 52.8158 | 11.0981 | 11.0981 | 11.0981 | 0 | 0 | 0 | 1 | 1 | 10.9114 | 0.15474 | [7 empty] | None | None | None | None
M-031 | HVAC - AFUE Rated Boiler (Standard) | PGE | COM | Gas | COMHVAC - AFUE Rated Boiler (Standard) | Standard Efficiency AF-Rated Steam or Hot Water Boiler, All Sizes (<300 kBtuh to >2500 kBtuh) - Average Efficiency = 83% | Standard Efficiency AF-Rated Steam or Hot Water Boiler, All Sizes (<300 kBtuh to >2500 kBtuh) - Average Efficiency = 78% | Standard Efficiency AF-Rated Steam or Hot Water Boiler, All Sizes (<300 kBtuh to >2500 kBtuh) - Average Efficiency = 81% | HVAC | SpaceHeat | SteamHtg_eq | Boiler_AF | Standard | 1 | 0 | 0 | 0.8 |  | NA | 1 | Gas Space Heating | Cap-kBTUh | ECC | EDUCATION - COMMUNITY COLLEGE | New | CZ16 | Mount Shasta Area (CZ16) |  |  |  | 1000 sf | 10.8211 | 0.30059 | 12.0235 | Cap-kBTUh/1000 sf | 0 | 0 | 0 | 0 | 0 | 0 | 10.7589 | 11.1152 | 10.9527 | 0 | 0 | 0 | 0 | 0 | 0 | 10.7589 | 11.1152 | 10.9527 | 77 | 20 | 20 | 20 | 6.6667 | 0.5 | 67.449 | 52.8158 | 52.8158 | 11.0981 | 11.0981 | 11.0981 | 0 | 0 | 0 | 1 | 1 | 10.9114 | 0.15474 | [7 empty] | None | None | None | None
M-031 | HVAC - AFUE Rated Boiler (Standard) | SCG | COM | Gas | COMHVAC - AFUE Rated Boiler (Standard) | Standard Efficiency AF-Rated Steam or Hot Water Boiler, All Sizes (<300 kBtuh to >2500 kBtuh) - Average Efficiency = 83% | Standard Efficiency AF-Rated Steam or Hot Water Boiler, All Sizes (<300 kBtuh to >2500 kBtuh) - Average Efficiency = 78% | Standard Efficiency AF-Rated Steam or Hot Water Boiler, All Sizes (<300 kBtuh to >2500 kBtuh) - Average Efficiency = 81% | HVAC | SpaceHeat | SteamHtg_eq | Boiler_AF | Standard | 1 | 0 | 0 | 0.8 |  | NA | 1 | Gas Space Heating | Cap-kBTUh | HTL | LODGING - HOTEL | Existing | CZ05 | Santa Maria Area (CZ05) |  |  |  | 1000 sf | 5.6445 | 0.15679 | 6.2717 | Cap-kBTUh/1000 sf | 0 | 0 | 0 | 0 | 0 | 0 | 34.409 | 35.61 | 35.0647 | 0 | 0 | 0 | 0 | 0 | 0 | 34.409 | 35.61 | 35.0647 | 77 | 20 | 20 | 20 | 6.6667 | 0.5 | 67.449 | 52.8158 | 52.8158 | 11.0981 | 11.0981 | 11.0981 | 0 | 0 | 0 | 1 | 1 | 10.9532 | 0.14428 | [7 empty] | None | None | None | None
M-031 | HVAC - AFUE Rated Boiler (Standard) | SCG | COM | Gas | COMHVAC - AFUE Rated Boiler (Standard) | Standard Efficiency AF-Rated Steam or Hot Water Boiler, All Sizes (<300 kBtuh to >2500 kBtuh) - Average Efficiency = 83% | Standard Efficiency AF-Rated Steam or Hot Water Boiler, All Sizes (<300 kBtuh to >2500 kBtuh) - Average Efficiency = 78% | Standard Efficiency AF-Rated Steam or Hot Water Boiler, All Sizes (<300 kBtuh to >2500 kBtuh) - Average Efficiency = 81% | HVAC | SpaceHeat | SteamHtg_eq | Boiler_AF | Standard | 1 | 0 | 0 | 0.8 |  | NA | 1 | Gas Space Heating | Cap-kBTUh | OFL | OFFICE - LARGE | Existing | CZ05 | Santa Maria Area (CZ05) |  |  |  | 1000 sf | 11.6653 | 0.32404 | 12.9615 | Cap-kBTUh/1000 sf | 0 | 0 | 0 | 0 | 0 | 0 | 7.8827 | 8.2243 | 8.0687 | 0 | 0 | 0 | 0 | 0 | 0 | 7.8827 | 8.2243 | 8.0687 | 77 | 20 | 20 | 20 | 6.6667 | 0.5 | 67.449 | 52.8158 | 52.8158 | 11.0981 | 11.0981 | 11.0981 | 0 | 0 | 0 | 1 | 1 | 10.9532 | 0.14428 | [7 empty] | None | None | None | None
M-031 | HVAC - AFUE Rated Boiler (Standard) | SCG | COM | Gas | COMHVAC - AFUE Rated Boiler (Standard) | Standard Efficiency AF-Rated Steam or Hot Water Boiler, All Sizes (<300 kBtuh to >2500 kBtuh) - Average Efficiency = 83% | Standard Efficiency AF-Rated Steam or Hot Water Boiler, All Sizes (<300 kBtuh to >2500 kBtuh) - Average Efficiency = 78% | Standard Efficiency AF-Rated Steam or Hot Water Boiler, All Sizes (<300 kBtuh to >2500 kBtuh) - Average Efficiency = 81% | HVAC | SpaceHeat | SteamHtg_eq | Boiler_AF | Standard | 1 | 0 | 0 | 0.8 |  | NA | 1 | Gas Space Heating | Cap-kBTUh | ESE | EDUCATION - SECONDARY SCHOOL | Existing | CZ05 | Santa Maria Area (CZ05) |  |  |  | 1000 sf | 17.0558 | 0.47377 | 18.9509 | Cap-kBTUh/1000 sf | 0 | 0 | 0 | 0 | 0 | 0 | 16.9691 | 17.2836 | 17.1405 | 0 | 0 | 0 | 0 | 0 | 0 | 16.9691 | 17.2836 | 17.1405 | 77 | 20 | 20 | 20 | 6.6667 | 0.5 | 67.449 | 52.8158 | 52.8158 | 11.0981 | 11.0981 | 11.0981 | 0 | 0 | 0 | 1 | 1 | 10.9532 | 0.14428 | [7 empty] | None | None | None | None
M-031 | HVAC - AFUE Rated Boiler (Standard) | SCG | COM | Gas | COMHVAC - AFUE Rated Boiler (Standard) | Standard Efficiency AF-Rated Steam or Hot Water Boiler, All Sizes (<300 kBtuh to >2500 kBtuh) - Average Efficiency = 83% | Standard Efficiency AF-Rated Steam or Hot Water Boiler, All Sizes (<300 kBtuh to >2500 kBtuh) - Average Efficiency = 78% | Standard Efficiency AF-Rated Steam or Hot Water Boiler, All Sizes (<300 kBtuh to >2500 kBtuh) - Average Efficiency = 81% | HVAC | SpaceHeat | SteamHtg_eq | Boiler_AF | Standard | 1 | 0 | 0 | 0.8 |  | NA | 1 | Gas Space Heating | Cap-kBTUh | OFS | OFFICE - SMALL | Existing | CZ05 | Santa Maria Area (CZ05) |  |  |  | 1000 sf | 23.6843 | 0.6579 | 26.3159 | Cap-kBTUh/1000 sf | 0 | 0 | 0 | 0 | 0 | 0 | 5.3985 | 5.6349 | 5.5274 | 0 | 0 | 0 | 0 | 0 | 0 | 5.3985 | 5.6349 | 5.5274 | 77 | 20 | 20 | 20 | 6.6667 | 0.5 | 67.449 | 52.8158 | 52.8158 | 11.0981 | 11.0981 | 11.0981 | 0 | 0 | 0 | 1 | 1 | 10.9532 | 0.14428 | [7 empty] | None | None | None | None
M-031 | HVAC - AFUE Rated Boiler (Standard) | SCG | COM | Gas | COMHVAC - AFUE Rated Boiler (Standard) | Standard Efficiency AF-Rated Steam or Hot Water Boiler, All Sizes (<300 kBtuh to >2500 kBtuh) - Average Efficiency = 83% | Standard Efficiency AF-Rated Steam or Hot Water Boiler, All Sizes (<300 kBtuh to >2500 kBtuh) - Average Efficiency = 78% | Standard Efficiency AF-Rated Steam or Hot Water Boiler, All Sizes (<300 kBtuh to >2500 kBtuh) - Average Efficiency = 81% | HVAC | SpaceHeat | SteamHtg_eq | Boiler_AF | Standard | 1 | 0 | 0 | 0.8 |  | NA | 1 | Gas Space Heating | Cap-kBTUh | EUN | EDUCATION - UNIVERSITY | Existing | CZ05 | Santa Maria Area (CZ05) |  |  |  | 1000 sf | 8.558 | 0.23772 | 9.5089 | Cap-kBTUh/1000 sf | 0 | 0 | 0 | 0 | 0 | 0 | 14.8172 | 15.3362 | 15.1008 | 0 | 0 | 0 | 0 | 0 | 0 | 14.8172 | 15.3362 | 15.1008 | 77 | 20 | 20 | 20 | 6.6667 | 0.5 | 67.449 | 52.8158 | 52.8158 | 11.0981 | 11.0981 | 11.0981 | 0 | 0 | 0 | 1 | 1 | 10.9532 | 0.14428 | [7 empty] | None | None | None | None
M-031 | HVAC - AFUE Rated Boiler (Standard) | SCG | COM | Gas | COMHVAC - AFUE Rated Boiler (Standard) | Standard Efficiency AF-Rated Steam or Hot Water Boiler, All Sizes (<300 kBtuh to >2500 kBtuh) - Average Efficiency = 83% | Standard Efficiency AF-Rated Steam or Hot Water Boiler, All Sizes (<300 kBtuh to >2500 kBtuh) - Average Efficiency = 78% | Standard Efficiency AF-Rated Steam or Hot Water Boiler, All Sizes (<300 kBtuh to >2500 kBtuh) - Average Efficiency = 81% | HVAC | SpaceHeat | SteamHtg_eq | Boiler_AF | Standard | 1 | 0 | 0 | 0.8 |  | NA | 1 | Gas Space Heating | Cap-kBTUh | NRS | HEALTH/MEDICAL - NURSING HOME | Existing | CZ05 | Santa Maria Area (CZ05) |  |  |  | 1000 sf | 14.322 | 0.39783 | 15.9133 | Cap-kBTUh/1000 sf | 0 | 0 | 0 | 0 | 0 | 0 | 27.0256 | 28.0484 | 27.585 | 0 | 0 | 0 | 0 | 0 | 0 | 27.0256 | 28.0484 | 27.585 | 77 | 20 | 20 | 20 | 6.6667 | 0.5 | 67.449 | 52.8158 | 52.8158 | 11.0981 | 11.0981 | 11.0981 | 0 | 0 | 0 | 1 | 1 | 10.9532 | 0.14428 | [7 empty] | None | None | None | None
M-031 | HVAC - AFUE Rated Boiler (Standard) | SCG | COM | Gas | COMHVAC - AFUE Rated Boiler (Standard) | Standard Efficiency AF-Rated Steam or Hot Water Boiler, All Sizes (<300 kBtuh to >2500 kBtuh) - Average Efficiency = 83% | Standard Efficiency AF-Rated Steam or Hot Water Boiler, All Sizes (<300 kBtuh to >2500 kBtuh) - Average Efficiency = 78% | Standard Efficiency AF-Rated Steam or Hot Water Boiler, All Sizes (<300 kBtuh to >2500 kBtuh) - Average Efficiency = 81% | HVAC | SpaceHeat | SteamHtg_eq | Boiler_AF | Standard | 1 | 0 | 0 | 0.8 |  | NA | 1 | Gas Space Heating | Cap-kBTUh | HSP | HEALTH/MEDICAL - HOSPITAL | Existing | CZ05 | Santa Maria Area (CZ05) |  |  |  | 1000 sf | 7.532 | 0.20922 | 8.3689 | Cap-kBTUh/1000 sf | 0 | 0 | 0 | 0 | 0 | 0 | 59.9628 | 62.0987 | 61.1322 | 0 | 0 | 0 | 0 | 0 | 0 | 59.9628 | 62.0987 | 61.1322 | 77 | 20 | 20 | 20 | 6.6667 | 0.5 | 67.449 | 52.8158 | 52.8158 | 11.0981 | 11.0981 | 11.0981 | 0 | 0 | 0 | 1 | 1 | 10.9532 | 0.14428 | [7 empty] | None | None | None | None
M-031 | HVAC - AFUE Rated Boiler (Standard) | SCG | COM | Gas | COMHVAC - AFUE Rated Boiler (Standard) | Standard Efficiency AF-Rated Steam or Hot Water Boiler, All Sizes (<300 kBtuh to >2500 kBtuh) - Average Efficiency = 83% | Standard Efficiency AF-Rated Steam or Hot Water Boiler, All Sizes (<300 kBtuh to >2500 kBtuh) - Average Efficiency = 78% | Standard Efficiency AF-Rated Steam or Hot Water Boiler, All Sizes (<300 kBtuh to >2500 kBtuh) - Average Efficiency = 81% | HVAC | SpaceHeat | SteamHtg_eq | Boiler_AF | Standard | 1 | 0 | 0 | 0.8 |  | NA | 1 | Gas Space Heating | Cap-kBTUh | RT3 | RETAIL - MULTISTORY LARGE | Existing | CZ05 | Santa Maria Area (CZ05) |  |  |  | 1000 sf | 8.0979 | 0.22494 | 8.9977 | Cap-kBTUh/1000 sf | 0 | 0 | 0 | 0 | 0 | 0 | 5.6464 | 5.8963 | 5.7831 | 0 | 0 | 0 | 0 | 0 | 0 | 5.6464 | 5.8963 | 5.7831 | 77 | 20 | 20 | 20 | 6.6667 | 0.5 | 67.449 | 52.8158 | 52.8158 | 11.0981 | 11.0981 | 11.0981 | 0 | 0 | 0 | 1 | 1 | 10.9532 | 0.14428 | [7 empty] | None | None | None | None
M-031 | HVAC - AFUE Rated Boiler (Standard) | SCG | COM | Gas | COMHVAC - AFUE Rated Boiler (Standard) | Standard Efficiency AF-Rated Steam or Hot Water Boiler, All Sizes (<300 kBtuh to >2500 kBtuh) - Average Efficiency = 83% | Standard Efficiency AF-Rated Steam or Hot Water Boiler, All Sizes (<300 kBtuh to >2500 kBtuh) - Average Efficiency = 78% | Standard Efficiency AF-Rated Steam or Hot Water Boiler, All Sizes (<300 kBtuh to >2500 kBtuh) - Average Efficiency = 81% | HVAC | SpaceHeat | SteamHtg_eq | Boiler_AF | Standard | 1 | 0 | 0 | 0.8 |  | NA | 1 | Gas Space Heating | Cap-kBTUh | ECC | EDUCATION - COMMUNITY COLLEGE | Existing | CZ05 | Santa Maria Area (CZ05) |  |  |  | 1000 sf | 9.286 | 0.25795 | 10.3178 | Cap-kBTUh/1000 sf | 0 | 0 | 0 | 0 | 0 | 0 | 12.6601 | 13.071 | 12.8845 | 0 | 0 | 0 | 0 | 0 | 0 | 12.6601 | 13.071 | 12.8845 | 77 | 20 | 20 | 20 | 6.6667 | 0.5 | 67.449 | 52.8158 | 52.8158 | 11.0981 | 11.0981 | 11.0981 | 0 | 0 | 0 | 1 | 1 | 10.9532 | 0.14428 | [7 empty] | None | None | None | None
M-031 | HVAC - AFUE Rated Boiler (Standard) | SCG | COM | Gas | COMHVAC - AFUE Rated Boiler (Standard) | Standard Efficiency AF-Rated Steam or Hot Water Boiler, All Sizes (<300 kBtuh to >2500 kBtuh) - Average Efficiency = 83% | Standard Efficiency AF-Rated Steam or Hot Water Boiler, All Sizes (<300 kBtuh to >2500 kBtuh) - Average Efficiency = 78% | Standard Efficiency AF-Rated Steam or Hot Water Boiler, All Sizes (<300 kBtuh to >2500 kBtuh) - Average Efficiency = 81% | HVAC | SpaceHeat | SteamHtg_eq | Boiler_AF | Standard | 1 | 0 | 0 | 0.8 |  | NA | 1 | Gas Space Heating | Cap-kBTUh | HTL | LODGING - HOTEL | New | CZ05 | Santa Maria Area (CZ05) |  |  |  | 1000 sf | 5.6445 | 0.15679 | 6.2717 | Cap-kBTUh/1000 sf | 0 | 0 | 0 | 0 | 0 | 0 | 32.0918 | 33.1036 | 32.642 | 0 | 0 | 0 | 0 | 0 | 0 | 32.0918 | 33.1036 | 32.642 | 77 | 20 | 20 | 20 | 6.6667 | 0.5 | 67.449 | 52.8158 | 52.8158 | 11.0981 | 11.0981 | 11.0981 | 0 | 0 | 0 | 1 | 1 | 10.9532 | 0.14428 | [7 empty] | None | None | None | None
M-031 | HVAC - AFUE Rated Boiler (Standard) | SCG | COM | Gas | COMHVAC - AFUE Rated Boiler (Standard) | Standard Efficiency AF-Rated Steam or Hot Water Boiler, All Sizes (<300 kBtuh to >2500 kBtuh) - Average Efficiency = 83% | Standard Efficiency AF-Rated Steam or Hot Water Boiler, All Sizes (<300 kBtuh to >2500 kBtuh) - Average Efficiency = 78% | Standard Efficiency AF-Rated Steam or Hot Water Boiler, All Sizes (<300 kBtuh to >2500 kBtuh) - Average Efficiency = 81% | HVAC | SpaceHeat | SteamHtg_eq | Boiler_AF | Standard | 1 | 0 | 0 | 0.8 |  | NA | 1 | Gas Space Heating | Cap-kBTUh | OFL | OFFICE - LARGE | New | CZ05 | Santa Maria Area (CZ05) |  |  |  | 1000 sf | 11.6653 | 0.32404 | 12.9615 | Cap-kBTUh/1000 sf | 0 | 0 | 0 | 0 | 0 | 0 | 5.0656 | 5.2573 | 5.1698 | 0 | 0 | 0 | 0 | 0 | 0 | 5.0656 | 5.2573 | 5.1698 | 77 | 20 | 20 | 20 | 6.6667 | 0.5 | 67.449 | 52.8158 | 52.8158 | 11.0981 | 11.0981 | 11.0981 | 0 | 0 | 0 | 1 | 1 | 10.9532 | 0.14428 | [7 empty] | None | None | None | None
M-031 | HVAC - AFUE Rated Boiler (Standard) | SCG | COM | Gas | COMHVAC - AFUE Rated Boiler (Standard) | Standard Efficiency AF-Rated Steam or Hot Water Boiler, All Sizes (<300 kBtuh to >2500 kBtuh) - Average Efficiency = 83% | Standard Efficiency AF-Rated Steam or Hot Water Boiler, All Sizes (<300 kBtuh to >2500 kBtuh) - Average Efficiency = 78% | Standard Efficiency AF-Rated Steam or Hot Water Boiler, All Sizes (<300 kBtuh to >2500 kBtuh) - Average Efficiency = 81% | HVAC | SpaceHeat | SteamHtg_eq | Boiler_AF | Standard | 1 | 0 | 0 | 0.8 |  | NA | 1 | Gas Space Heating | Cap-kBTUh | ESE | EDUCATION - SECONDARY SCHOOL | New | CZ05 | Santa Maria Area (CZ05) |  |  |  | 1000 sf | 17.0558 | 0.47377 | 18.9509 | Cap-kBTUh/1000 sf | 0 | 0 | 0 | 0 | 0 | 0 | 15.2608 | 15.4338 | 15.3549 | 0 | 0 | 0 | 0 | 0 | 0 | 15.2608 | 15.4338 | 15.3549 | 77 | 20 | 20 | 20 | 6.6667 | 0.5 | 67.449 | 52.8158 | 52.8158 | 11.0981 | 11.0981 | 11.0981 | 0 | 0 | 0 | 1 | 1 | 10.9532 | 0.14428 | [7 empty] | None | None | None | None
M-031 | HVAC - AFUE Rated Boiler (Standard) | SCG | COM | Gas | COMHVAC - AFUE Rated Boiler (Standard) | Standard Efficiency AF-Rated Steam or Hot Water Boiler, All Sizes (<300 kBtuh to >2500 kBtuh) - Average Efficiency = 83% | Standard Efficiency AF-Rated Steam or Hot Water Boiler, All Sizes (<300 kBtuh to >2500 kBtuh) - Average Efficiency = 78% | Standard Efficiency AF-Rated Steam or Hot Water Boiler, All Sizes (<300 kBtuh to >2500 kBtuh) - Average Efficiency = 81% | HVAC | SpaceHeat | SteamHtg_eq | Boiler_AF | Standard | 1 | 0 | 0 | 0.8 |  | NA | 1 | Gas Space Heating | Cap-kBTUh | OFS | OFFICE - SMALL | New | CZ05 | Santa Maria Area (CZ05) |  |  |  | 1000 sf | 23.6843 | 0.6579 | 26.3159 | Cap-kBTUh/1000 sf | 0 | 0 | 0 | 0 | 0 | 0 | 2.3524 | 2.4375 | 2.3987 | 0 | 0 | 0 | 0 | 0 | 0 | 2.3524 | 2.4375 | 2.3987 | 77 | 20 | 20 | 20 | 6.6667 | 0.5 | 67.449 | 52.8158 | 52.8158 | 11.0981 | 11.0981 | 11.0981 | 0 | 0 | 0 | 1 | 1 | 10.9532 | 0.14428 | [7 empty] | None | None | None | None
M-031 | HVAC - AFUE Rated Boiler (Standard) | SCG | COM | Gas | COMHVAC - AFUE Rated Boiler (Standard) | Standard Efficiency AF-Rated Steam or Hot Water Boiler, All Sizes (<300 kBtuh to >2500 kBtuh) - Average Efficiency = 83% | Standard Efficiency AF-Rated Steam or Hot Water Boiler, All Sizes (<300 kBtuh to >2500 kBtuh) - Average Efficiency = 78% | Standard Efficiency AF-Rated Steam or Hot Water Boiler, All Sizes (<300 kBtuh to >2500 kBtuh) - Average Efficiency = 81% | HVAC | SpaceHeat | SteamHtg_eq | Boiler_AF | Standard | 1 | 0 | 0 | 0.8 |  | NA | 1 | Gas Space Heating | Cap-kBTUh | EUN | EDUCATION - UNIVERSITY | New | CZ05 | Santa Maria Area (CZ05) |  |  |  | 1000 sf | 8.558 | 0.23772 | 9.5089 | Cap-kBTUh/1000 sf | 0 | 0 | 0 | 0 | 0 | 0 | 11.9236 | 12.2405 | 12.0959 | 0 | 0 | 0 | 0 | 0 | 0 | 11.9236 | 12.2405 | 12.0959 | 77 | 20 | 20 | 20 | 6.6667 | 0.5 | 67.449 | 52.8158 | 52.8158 | 11.0981 | 11.0981 | 11.0981 | 0 | 0 | 0 | 1 | 1 | 10.9532 | 0.14428 | [7 empty] | None | None | None | None
M-031 | HVAC - AFUE Rated Boiler (Standard) | SCG | COM | Gas | COMHVAC - AFUE Rated Boiler (Standard) | Standard Efficiency AF-Rated Steam or Hot Water Boiler, All Sizes (<300 kBtuh to >2500 kBtuh) - Average Efficiency = 83% | Standard Efficiency AF-Rated Steam or Hot Water Boiler, All Sizes (<300 kBtuh to >2500 kBtuh) - Average Efficiency = 78% | Standard Efficiency AF-Rated Steam or Hot Water Boiler, All Sizes (<300 kBtuh to >2500 kBtuh) - Average Efficiency = 81% | HVAC | SpaceHeat | SteamHtg_eq | Boiler_AF | Standard | 1 | 0 | 0 | 0.8 |  | NA | 1 | Gas Space Heating | Cap-kBTUh | NRS | HEALTH/MEDICAL - NURSING HOME | New | CZ05 | Santa Maria Area (CZ05) |  |  |  | 1000 sf | 14.322 | 0.39783 | 15.9133 | Cap-kBTUh/1000 sf | 0 | 0 | 0 | 0 | 0 | 0 | 27.2514 | 28.2911 | 27.8168 | 0 | 0 | 0 | 0 | 0 | 0 | 27.2514 | 28.2911 | 27.8168 | 77 | 20 | 20 | 20 | 6.6667 | 0.5 | 67.449 | 52.8158 | 52.8158 | 11.0981 | 11.0981 | 11.0981 | 0 | 0 | 0 | 1 | 1 | 10.9532 | 0.14428 | [7 empty] | None | None | None | None
M-031 | HVAC - AFUE Rated Boiler (Standard) | SCG | COM | Gas | COMHVAC - AFUE Rated Boiler (Standard) | Standard Efficiency AF-Rated Steam or Hot Water Boiler, All Sizes (<300 kBtuh to >2500 kBtuh) - Average Efficiency = 83% | Standard Efficiency AF-Rated Steam or Hot Water Boiler, All Sizes (<300 kBtuh to >2500 kBtuh) - Average Efficiency = 78% | Standard Efficiency AF-Rated Steam or Hot Water Boiler, All Sizes (<300 kBtuh to >2500 kBtuh) - Average Efficiency = 81% | HVAC | SpaceHeat | SteamHtg_eq | Boiler_AF | Standard | 1 | 0 | 0 | 0.8 |  | NA | 1 | Gas Space Heating | Cap-kBTUh | HSP | HEALTH/MEDICAL - HOSPITAL | New | CZ05 | Santa Maria Area (CZ05) |  |  |  | 1000 sf | 7.532 | 0.20922 | 8.3689 | Cap-kBTUh/1000 sf | 0 | 0 | 0 | 0 | 0 | 0 | 67.8052 | 70.3095 | 69.1669 | 0 | 0 | 0 | 0 | 0 | 0 | 67.8052 | 70.3095 | 69.1669 | 77 | 20 | 20 | 20 | 6.6667 | 0.5 | 67.449 | 52.8158 | 52.8158 | 11.0981 | 11.0981 | 11.0981 | 0 | 0 | 0 | 1 | 1 | 10.9532 | 0.14428 | [7 empty] | None | None | None | None
M-031 | HVAC - AFUE Rated Boiler (Standard) | SCG | COM | Gas | COMHVAC - AFUE Rated Boiler (Standard) | Standard Efficiency AF-Rated Steam or Hot Water Boiler, All Sizes (<300 kBtuh to >2500 kBtuh) - Average Efficiency = 83% | Standard Efficiency AF-Rated Steam or Hot Water Boiler, All Sizes (<300 kBtuh to >2500 kBtuh) - Average Efficiency = 78% | Standard Efficiency AF-Rated Steam or Hot Water Boiler, All Sizes (<300 kBtuh to >2500 kBtuh) - Average Efficiency = 81% | HVAC | SpaceHeat | SteamHtg_eq | Boiler_AF | Standard | 1 | 0 | 0 | 0.8 |  | NA | 1 | Gas Space Heating | Cap-kBTUh | RT3 | RETAIL - MULTISTORY LARGE | New | CZ05 | Santa Maria Area (CZ05) |  |  |  | 1000 sf | 8.0979 | 0.22494 | 8.9977 | Cap-kBTUh/1000 sf | 0 | 0 | 0 | 0 | 0 | 0 | 3.0648 | 3.188 | 3.1318 | 0 | 0 | 0 | 0 | 0 | 0 | 3.0648 | 3.188 | 3.1318 | 77 | 20 | 20 | 20 | 6.6667 | 0.5 | 67.449 | 52.8158 | 52.8158 | 11.0981 | 11.0981 | 11.0981 | 0 | 0 | 0 | 1 | 1 | 10.9532 | 0.14428 | [7 empty] | None | None | None | None
M-031 | HVAC - AFUE Rated Boiler (Standard) | SCG | COM | Gas | COMHVAC - AFUE Rated Boiler (Standard) | Standard Efficiency AF-Rated Steam or Hot Water Boiler, All Sizes (<300 kBtuh to >2500 kBtuh) - Average Efficiency = 83% | Standard Efficiency AF-Rated Steam or Hot Water Boiler, All Sizes (<300 kBtuh to >2500 kBtuh) - Average Efficiency = 78% | Standard Efficiency AF-Rated Steam or Hot Water Boiler, All Sizes (<300 kBtuh to >2500 kBtuh) - Average Efficiency = 81% | HVAC | SpaceHeat | SteamHtg_eq | Boiler_AF | Standard | 1 | 0 | 0 | 0.8 |  | NA | 1 | Gas Space Heating | Cap-kBTUh | ECC | EDUCATION - COMMUNITY COLLEGE | New | CZ05 | Santa Maria Area (CZ05) |  |  |  | 1000 sf | 9.286 | 0.25795 | 10.3178 | Cap-kBTUh/1000 sf | 0 | 0 | 0 | 0 | 0 | 0 | 8.4304 | 8.6623 | 8.5565 | 0 | 0 | 0 | 0 | 0 | 0 | 8.4304 | 8.6623 | 8.5565 | 77 | 20 | 20 | 20 | 6.6667 | 0.5 | 67.449 | 52.8158 | 52.8158 | 11.0981 | 11.0981 | 11.0981 | 0 | 0 | 0 | 1 | 1 | 10.9532 | 0.14428 | [7 empty] | None | None | None | None
M-031 | HVAC - AFUE Rated Boiler (Standard) | SCG | COM | Gas | COMHVAC - AFUE Rated Boiler (Standard) | Standard Efficiency AF-Rated Steam or Hot Water Boiler, All Sizes (<300 kBtuh to >2500 kBtuh) - Average Efficiency = 83% | Standard Efficiency AF-Rated Steam or Hot Water Boiler, All Sizes (<300 kBtuh to >2500 kBtuh) - Average Efficiency = 78% | Standard Efficiency AF-Rated Steam or Hot Water Boiler, All Sizes (<300 kBtuh to >2500 kBtuh) - Average Efficiency = 81% | HVAC | SpaceHeat | SteamHtg_eq | Boiler_AF | Standard | 1 | 0 | 0 | 0.8 |  | NA | 1 | Gas Space Heating | Cap-kBTUh | HTL | LODGING - HOTEL | Existing | CZ06 | Los Angeles Area (CZ06) |  |  |  | 1000 sf | 5.6445 | 0.15679 | 6.2717 | Cap-kBTUh/1000 sf | 0 | 0 | 0 | 0 | 0 | 0 | 26.9478 | 27.85 | 27.4408 | 0 | 0 | 0 | 0 | 0 | 0 | 26.9478 | 27.85 | 27.4408 | 77 | 20 | 20 | 20 | 6.6667 | 0.5 | 67.449 | 52.8158 | 52.8158 | 11.0981 | 11.0981 | 11.0981 | 0 | 0 | 0 | 1 | 1 | 10.9532 | 0.14428 | [7 empty] | None | None | None | None
M-031 | HVAC - AFUE Rated Boiler (Standard) | SCG | COM | Gas | COMHVAC - AFUE Rated Boiler (Standard) | Standard Efficiency AF-Rated Steam or Hot Water Boiler, All Sizes (<300 kBtuh to >2500 kBtuh) - Average Efficiency = 83% | Standard Efficiency AF-Rated Steam or Hot Water Boiler, All Sizes (<300 kBtuh to >2500 kBtuh) - Average Efficiency = 78% | Standard Efficiency AF-Rated Steam or Hot Water Boiler, All Sizes (<300 kBtuh to >2500 kBtuh) - Average Efficiency = 81% | HVAC | SpaceHeat | SteamHtg_eq | Boiler_AF | Standard | 1 | 0 | 0 | 0.8 |  | NA | 1 | Gas Space Heating | Cap-kBTUh | OFL | OFFICE - LARGE | Existing | CZ06 | Los Angeles Area (CZ06) |  |  |  | 1000 sf | 11.6653 | 0.32404 | 12.9615 | Cap-kBTUh/1000 sf | 0 | 0 | 0 | 0 | 0 | 0 | 6.2933 | 6.552 | 6.4341 | 0 | 0 | 0 | 0 | 0 | 0 | 6.2933 | 6.552 | 6.4341 | 77 | 20 | 20 | 20 | 6.6667 | 0.5 | 67.449 | 52.8158 | 52.8158 | 11.0981 | 11.0981 | 11.0981 | 0 | 0 | 0 | 1 | 1 | 10.9532 | 0.14428 | [7 empty] | None | None | None | None
M-031 | HVAC - AFUE Rated Boiler (Standard) | SCG | COM | Gas | COMHVAC - AFUE Rated Boiler (Standard) | Standard Efficiency AF-Rated Steam or Hot Water Boiler, All Sizes (<300 kBtuh to >2500 kBtuh) - Average Efficiency = 83% | Standard Efficiency AF-Rated Steam or Hot Water Boiler, All Sizes (<300 kBtuh to >2500 kBtuh) - Average Efficiency = 78% | Standard Efficiency AF-Rated Steam or Hot Water Boiler, All Sizes (<300 kBtuh to >2500 kBtuh) - Average Efficiency = 81% | HVAC | SpaceHeat | SteamHtg_eq | Boiler_AF | Standard | 1 | 0 | 0 | 0.8 |  | NA | 1 | Gas Space Heating | Cap-kBTUh | ESE | EDUCATION - SECONDARY SCHOOL | Existing | CZ06 | Los Angeles Area (CZ06) |  |  |  | 1000 sf | 17.0558 | 0.47377 | 18.9509 | Cap-kBTUh/1000 sf | 0 | 0 | 0 | 0 | 0 | 0 | 12.6605 | 12.9004 | 12.7912 | 0 | 0 | 0 | 0 | 0 | 0 | 12.6605 | 12.9004 | 12.7912 | 77 | 20 | 20 | 20 | 6.6667 | 0.5 | 67.449 | 52.8158 | 52.8158 | 11.0981 | 11.0981 | 11.0981 | 0 | 0 | 0 | 1 | 1 | 10.9532 | 0.14428 | [7 empty] | None | None | None | None
M-031 | HVAC - AFUE Rated Boiler (Standard) | SCG | COM | Gas | COMHVAC - AFUE Rated Boiler (Standard) | Standard Efficiency AF-Rated Steam or Hot Water Boiler, All Sizes (<300 kBtuh to >2500 kBtuh) - Average Efficiency = 83% | Standard Efficiency AF-Rated Steam or Hot Water Boiler, All Sizes (<300 kBtuh to >2500 kBtuh) - Average Efficiency = 78% | Standard Efficiency AF-Rated Steam or Hot Water Boiler, All Sizes (<300 kBtuh to >2500 kBtuh) - Average Efficiency = 81% | HVAC | SpaceHeat | SteamHtg_eq | Boiler_AF | Standard | 1 | 0 | 0 | 0.8 |  | NA | 1 | Gas Space Heating | Cap-kBTUh | OFS | OFFICE - SMALL | Existing | CZ06 | Los Angeles Area (CZ06) |  |  |  | 1000 sf | 23.6843 | 0.6579 | 26.3159 | Cap-kBTUh/1000 sf | 0 | 0 | 0 | 0 | 0 | 0 | 4.5026 | 4.6904 | 4.6049 | 0 | 0 | 0 | 0 | 0 | 0 | 4.5026 | 4.6904 | 4.6049 | 77 | 20 | 20 | 20 | 6.6667 | 0.5 | 67.449 | 52.8158 | 52.8158 | 11.0981 | 11.0981 | 11.0981 | 0 | 0 | 0 | 1 | 1 | 10.9532 | 0.14428 | [7 empty] | None | None | None | None
M-031 | HVAC - AFUE Rated Boiler (Standard) | SCG | COM | Gas | COMHVAC - AFUE Rated Boiler (Standard) | Standard Efficiency AF-Rated Steam or Hot Water Boiler, All Sizes (<300 kBtuh to >2500 kBtuh) - Average Efficiency = 83% | Standard Efficiency AF-Rated Steam or Hot Water Boiler, All Sizes (<300 kBtuh to >2500 kBtuh) - Average Efficiency = 78% | Standard Efficiency AF-Rated Steam or Hot Water Boiler, All Sizes (<300 kBtuh to >2500 kBtuh) - Average Efficiency = 81% | HVAC | SpaceHeat | SteamHtg_eq | Boiler_AF | Standard | 1 | 0 | 0 | 0.8 |  | NA | 1 | Gas Space Heating | Cap-kBTUh | EUN | EDUCATION - UNIVERSITY | Existing | CZ06 | Los Angeles Area (CZ06) |  |  |  | 1000 sf | 8.558 | 0.23772 | 9.5089 | Cap-kBTUh/1000 sf | 0 | 0 | 0 | 0 | 0 | 0 | 14.2435 | 14.6863 | 14.4851 | 0 | 0 | 0 | 0 | 0 | 0 | 14.2435 | 14.6863 | 14.4851 | 77 | 20 | 20 | 20 | 6.6667 | 0.5 | 67.449 | 52.8158 | 52.8158 | 11.0981 | 11.0981 | 11.0981 | 0 | 0 | 0 | 1 | 1 | 10.9532 | 0.14428 | [7 empty] | None | None | None | None
M-031 | HVAC - AFUE Rated Boiler (Standard) | SCG | COM | Gas | COMHVAC - AFUE Rated Boiler (Standard) | Standard Efficiency AF-Rated Steam or Hot Water Boiler, All Sizes (<300 kBtuh to >2500 kBtuh) - Average Efficiency = 83% | Standard Efficiency AF-Rated Steam or Hot Water Boiler, All Sizes (<300 kBtuh to >2500 kBtuh) - Average Efficiency = 78% | Standard Efficiency AF-Rated Steam or Hot Water Boiler, All Sizes (<300 kBtuh to >2500 kBtuh) - Average Efficiency = 81% | HVAC | SpaceHeat | SteamHtg_eq | Boiler_AF | Standard | 1 | 0 | 0 | 0.8 |  | NA | 1 | Gas Space Heating | Cap-kBTUh | NRS | HEALTH/MEDICAL - NURSING HOME | Existing | CZ06 | Los Angeles Area (CZ06) |  |  |  | 1000 sf | 14.322 | 0.39783 | 15.9133 | Cap-kBTUh/1000 sf | 0 | 0 | 0 | 0 | 0 | 0 | 17.8364 | 18.4504 | 18.1724 | 0 | 0 | 0 | 0 | 0 | 0 | 17.8364 | 18.4504 | 18.1724 | 77 | 20 | 20 | 20 | 6.6667 | 0.5 | 67.449 | 52.8158 | 52.8158 | 11.0981 | 11.0981 | 11.0981 | 0 | 0 | 0 | 1 | 1 | 10.9532 | 0.14428 | [7 empty] | None | None | None | None
M-031 | HVAC - AFUE Rated Boiler (Standard) | SCG | COM | Gas | COMHVAC - AFUE Rated Boiler (Standard) | Standard Efficiency AF-Rated Steam or Hot Water Boiler, All Sizes (<300 kBtuh to >2500 kBtuh) - Average Efficiency = 83% | Standard Efficiency AF-Rated Steam or Hot Water Boiler, All Sizes (<300 kBtuh to >2500 kBtuh) - Average Efficiency = 78% | Standard Efficiency AF-Rated Steam or Hot Water Boiler, All Sizes (<300 kBtuh to >2500 kBtuh) - Average Efficiency = 81% | HVAC | SpaceHeat | SteamHtg_eq | Boiler_AF | Standard | 1 | 0 | 0 | 0.8 |  | NA | 1 | Gas Space Heating | Cap-kBTUh | HSP | HEALTH/MEDICAL - HOSPITAL | Existing | CZ06 | Los Angeles Area (CZ06) |  |  |  | 1000 sf | 7.532 | 0.20922 | 8.3689 | Cap-kBTUh/1000 sf | 0 | 0 | 0 | 0 | 0 | 0 | 58.0732 | 60.1269 | 59.1979 | 0 | 0 | 0 | 0 | 0 | 0 | 58.0732 | 60.1269 | 59.1979 | 77 | 20 | 20 | 20 | 6.6667 | 0.5 | 67.449 | 52.8158 | 52.8158 | 11.0981 | 11.0981 | 11.0981 | 0 | 0 | 0 | 1 | 1 | 10.9532 | 0.14428 | [7 empty] | None | None | None | None
M-031 | HVAC - AFUE Rated Boiler (Standard) | SCG | COM | Gas | COMHVAC - AFUE Rated Boiler (Standard) | Standard Efficiency AF-Rated Steam or Hot Water Boiler, All Sizes (<300 kBtuh to >2500 kBtuh) - Average Efficiency = 83% | Standard Efficiency AF-Rated Steam or Hot Water Boiler, All Sizes (<300 kBtuh to >2500 kBtuh) - Average Efficiency = 78% | Standard Efficiency AF-Rated Steam or Hot Water Boiler, All Sizes (<300 kBtuh to >2500 kBtuh) - Average Efficiency = 81% | HVAC | SpaceHeat | SteamHtg_eq | Boiler_AF | Standard | 1 | 0 | 0 | 0.8 |  | NA | 1 | Gas Space Heating | Cap-kBTUh | RT3 | RETAIL - MULTISTORY LARGE | Existing | CZ06 | Los Angeles Area (CZ06) |  |  |  | 1000 sf | 8.0979 | 0.22494 | 8.9977 | Cap-kBTUh/1000 sf | 0 | 0 | 0 | 0 | 0 | 0 | 3.9895 | 4.1557 | 4.0802 | 0 | 0 | 0 | 0 | 0 | 0 | 3.9895 | 4.1557 | 4.0802 | 77 | 20 | 20 | 20 | 6.6667 | 0.5 | 67.449 | 52.8158 | 52.8158 | 11.0981 | 11.0981 | 11.0981 | 0 | 0 | 0 | 1 | 1 | 10.9532 | 0.14428 | [7 empty] | None | None | None | None
M-031 | HVAC - AFUE Rated Boiler (Standard) | SCG | COM | Gas | COMHVAC - AFUE Rated Boiler (Standard) | Standard Efficiency AF-Rated Steam or Hot Water Boiler, All Sizes (<300 kBtuh to >2500 kBtuh) - Average Efficiency = 83% | Standard Efficiency AF-Rated Steam or Hot Water Boiler, All Sizes (<300 kBtuh to >2500 kBtuh) - Average Efficiency = 78% | Standard Efficiency AF-Rated Steam or Hot Water Boiler, All Sizes (<300 kBtuh to >2500 kBtuh) - Average Efficiency = 81% | HVAC | SpaceHeat | SteamHtg_eq | Boiler_AF | Standard | 1 | 0 | 0 | 0.8 |  | NA | 1 | Gas Space Heating | Cap-kBTUh | ECC | EDUCATION - COMMUNITY COLLEGE | Existing | CZ06 | Los Angeles Area (CZ06) |  |  |  | 1000 sf | 9.286 | 0.25795 | 10.3178 | Cap-kBTUh/1000 sf | 0 | 0 | 0 | 0 | 0 | 0 | 10.1257 | 10.3938 | 10.272 | 0 | 0 | 0 | 0 | 0 | 0 | 10.1257 | 10.3938 | 10.272 | 77 | 20 | 20 | 20 | 6.6667 | 0.5 | 67.449 | 52.8158 | 52.8158 | 11.0981 | 11.0981 | 11.0981 | 0 | 0 | 0 | 1 | 1 | 10.9532 | 0.14428 | [7 empty] | None | None | None | None
M-031 | HVAC - AFUE Rated Boiler (Standard) | SCG | COM | Gas | COMHVAC - AFUE Rated Boiler (Standard) | Standard Efficiency AF-Rated Steam or Hot Water Boiler, All Sizes (<300 kBtuh to >2500 kBtuh) - Average Efficiency = 83% | Standard Efficiency AF-Rated Steam or Hot Water Boiler, All Sizes (<300 kBtuh to >2500 kBtuh) - Average Efficiency = 78% | Standard Efficiency AF-Rated Steam or Hot Water Boiler, All Sizes (<300 kBtuh to >2500 kBtuh) - Average Efficiency = 81% | HVAC | SpaceHeat | SteamHtg_eq | Boiler_AF | Standard | 1 | 0 | 0 | 0.8 |  | NA | 1 | Gas Space Heating | Cap-kBTUh | HTL | LODGING - HOTEL | New | CZ06 | Los Angeles Area (CZ06) |  |  |  | 1000 sf | 5.6445 | 0.15679 | 6.2717 | Cap-kBTUh/1000 sf | 0 | 0 | 0 | 0 | 0 | 0 | 24.4958 | 25.2117 | 24.8851 | 0 | 0 | 0 | 0 | 0 | 0 | 24.4958 | 25.2117 | 24.8851 | 77 | 20 | 20 | 20 | 6.6667 | 0.5 | 67.449 | 52.8158 | 52.8158 | 11.0981 | 11.0981 | 11.0981 | 0 | 0 | 0 | 1 | 1 | 10.9532 | 0.14428 | [7 empty] | None | None | None | None
M-031 | HVAC - AFUE Rated Boiler (Standard) | SCG | COM | Gas | COMHVAC - AFUE Rated Boiler (Standard) | Standard Efficiency AF-Rated Steam or Hot Water Boiler, All Sizes (<300 kBtuh to >2500 kBtuh) - Average Efficiency = 83% | Standard Efficiency AF-Rated Steam or Hot Water Boiler, All Sizes (<300 kBtuh to >2500 kBtuh) - Average Efficiency = 78% | Standard Efficiency AF-Rated Steam or Hot Water Boiler, All Sizes (<300 kBtuh to >2500 kBtuh) - Average Efficiency = 81% | HVAC | SpaceHeat | SteamHtg_eq | Boiler_AF | Standard | 1 | 0 | 0 | 0.8 |  | NA | 1 | Gas Space Heating | Cap-kBTUh | OFL | OFFICE - LARGE | New | CZ06 | Los Angeles Area (CZ06) |  |  |  | 1000 sf | 11.6653 | 0.32404 | 12.9615 | Cap-kBTUh/1000 sf | 0 | 0 | 0 | 0 | 0 | 0 | 4.7782 | 4.9377 | 4.865 | 0 | 0 | 0 | 0 | 0 | 0 | 4.7782 | 4.9377 | 4.865 | 77 | 20 | 20 | 20 | 6.6667 | 0.5 | 67.449 | 52.8158 | 52.8158 | 11.0981 | 11.0981 | 11.0981 | 0 | 0 | 0 | 1 | 1 | 10.9532 | 0.14428 | [7 empty] | None | None | None | None
M-031 | HVAC - AFUE Rated Boiler (Standard) | SCG | COM | Gas | COMHVAC - AFUE Rated Boiler (Standard) | Standard Efficiency AF-Rated Steam or Hot Water Boiler, All Sizes (<300 kBtuh to >2500 kBtuh) - Average Efficiency = 83% | Standard Efficiency AF-Rated Steam or Hot Water Boiler, All Sizes (<300 kBtuh to >2500 kBtuh) - Average Efficiency = 78% | Standard Efficiency AF-Rated Steam or Hot Water Boiler, All Sizes (<300 kBtuh to >2500 kBtuh) - Average Efficiency = 81% | HVAC | SpaceHeat | SteamHtg_eq | Boiler_AF | Standard | 1 | 0 | 0 | 0.8 |  | NA | 1 | Gas Space Heating | Cap-kBTUh | ESE | EDUCATION - SECONDARY SCHOOL | New | CZ06 | Los Angeles Area (CZ06) |  |  |  | 1000 sf | 17.0558 | 0.47377 | 18.9509 | Cap-kBTUh/1000 sf | 0 | 0 | 0 | 0 | 0 | 0 | 10.9521 | 11.0428 | 11.0014 | 0 | 0 | 0 | 0 | 0 | 0 | 10.9521 | 11.0428 | 11.0014 | 77 | 20 | 20 | 20 | 6.6667 | 0.5 | 67.449 | 52.8158 | 52.8158 | 11.0981 | 11.0981 | 11.0981 | 0 | 0 | 0 | 1 | 1 | 10.9532 | 0.14428 | [7 empty] | None | None | None | None
M-031 | HVAC - AFUE Rated Boiler (Standard) | SCG | COM | Gas | COMHVAC - AFUE Rated Boiler (Standard) | Standard Efficiency AF-Rated Steam or Hot Water Boiler, All Sizes (<300 kBtuh to >2500 kBtuh) - Average Efficiency = 83% | Standard Efficiency AF-Rated Steam or Hot Water Boiler, All Sizes (<300 kBtuh to >2500 kBtuh) - Average Efficiency = 78% | Standard Efficiency AF-Rated Steam or Hot Water Boiler, All Sizes (<300 kBtuh to >2500 kBtuh) - Average Efficiency = 81% | HVAC | SpaceHeat | SteamHtg_eq | Boiler_AF | Standard | 1 | 0 | 0 | 0.8 |  | NA | 1 | Gas Space Heating | Cap-kBTUh | OFS | OFFICE - SMALL | New | CZ06 | Los Angeles Area (CZ06) |  |  |  | 1000 sf | 23.6843 | 0.6579 | 26.3159 | Cap-kBTUh/1000 sf | 0 | 0 | 0 | 0 | 0 | 0 | 2.1811 | 2.2446 | 2.2156 | 0 | 0 | 0 | 0 | 0 | 0 | 2.1811 | 2.2446 | 2.2156 | 77 | 20 | 20 | 20 | 6.6667 | 0.5 | 67.449 | 52.8158 | 52.8158 | 11.0981 | 11.0981 | 11.0981 | 0 | 0 | 0 | 1 | 1 | 10.9532 | 0.14428 | [7 empty] | None | None | None | None
M-031 | HVAC - AFUE Rated Boiler (Standard) | SCG | COM | Gas | COMHVAC - AFUE Rated Boiler (Standard) | Standard Efficiency AF-Rated Steam or Hot Water Boiler, All Sizes (<300 kBtuh to >2500 kBtuh) - Average Efficiency = 83% | Standard Efficiency AF-Rated Steam or Hot Water Boiler, All Sizes (<300 kBtuh to >2500 kBtuh) - Average Efficiency = 78% | Standard Efficiency AF-Rated Steam or Hot Water Boiler, All Sizes (<300 kBtuh to >2500 kBtuh) - Average Efficiency = 81% | HVAC | SpaceHeat | SteamHtg_eq | Boiler_AF | Standard | 1 | 0 | 0 | 0.8 |  | NA | 1 | Gas Space Heating | Cap-kBTUh | EUN | EDUCATION - UNIVERSITY | New | CZ06 | Los Angeles Area (CZ06) |  |  |  | 1000 sf | 8.558 | 0.23772 | 9.5089 | Cap-kBTUh/1000 sf | 0 | 0 | 0 | 0 | 0 | 0 | 9.9682 | 10.1533 | 10.0689 | 0 | 0 | 0 | 0 | 0 | 0 | 9.9682 | 10.1533 | 10.0689 | 77 | 20 | 20 | 20 | 6.6667 | 0.5 | 67.449 | 52.8158 | 52.8158 | 11.0981 | 11.0981 | 11.0981 | 0 | 0 | 0 | 1 | 1 | 10.9532 | 0.14428 | [7 empty] | None | None | None | None
M-031 | HVAC - AFUE Rated Boiler (Standard) | SCG | COM | Gas | COMHVAC - AFUE Rated Boiler (Standard) | Standard Efficiency AF-Rated Steam or Hot Water Boiler, All Sizes (<300 kBtuh to >2500 kBtuh) - Average Efficiency = 83% | Standard Efficiency AF-Rated Steam or Hot Water Boiler, All Sizes (<300 kBtuh to >2500 kBtuh) - Average Efficiency = 78% | Standard Efficiency AF-Rated Steam or Hot Water Boiler, All Sizes (<300 kBtuh to >2500 kBtuh) - Average Efficiency = 81% | HVAC | SpaceHeat | SteamHtg_eq | Boiler_AF | Standard | 1 | 0 | 0 | 0.8 |  | NA | 1 | Gas Space Heating | Cap-kBTUh | NRS | HEALTH/MEDICAL - NURSING HOME | New | CZ06 | Los Angeles Area (CZ06) |  |  |  | 1000 sf | 14.322 | 0.39783 | 15.9133 | Cap-kBTUh/1000 sf | 0 | 0 | 0 | 0 | 0 | 0 | 17.8423 | 18.4625 | 18.1795 | 0 | 0 | 0 | 0 | 0 | 0 | 17.8423 | 18.4625 | 18.1795 | 77 | 20 | 20 | 20 | 6.6667 | 0.5 | 67.449 | 52.8158 | 52.8158 | 11.0981 | 11.0981 | 11.0981 | 0 | 0 | 0 | 1 | 1 | 10.9532 | 0.14428 | [7 empty] | None | None | None | None
M-031 | HVAC - AFUE Rated Boiler (Standard) | SCG | COM | Gas | COMHVAC - AFUE Rated Boiler (Standard) | Standard Efficiency AF-Rated Steam or Hot Water Boiler, All Sizes (<300 kBtuh to >2500 kBtuh) - Average Efficiency = 83% | Standard Efficiency AF-Rated Steam or Hot Water Boiler, All Sizes (<300 kBtuh to >2500 kBtuh) - Average Efficiency = 78% | Standard Efficiency AF-Rated Steam or Hot Water Boiler, All Sizes (<300 kBtuh to >2500 kBtuh) - Average Efficiency = 81% | HVAC | SpaceHeat | SteamHtg_eq | Boiler_AF | Standard | 1 | 0 | 0 | 0.8 |  | NA | 1 | Gas Space Heating | Cap-kBTUh | HSP | HEALTH/MEDICAL - HOSPITAL | New | CZ06 | Los Angeles Area (CZ06) |  |  |  | 1000 sf | 7.532 | 0.20922 | 8.3689 | Cap-kBTUh/1000 sf | 0 | 0 | 0 | 0 | 0 | 0 | 63.087 | 65.4326 | 64.3625 | 0 | 0 | 0 | 0 | 0 | 0 | 63.087 | 65.4326 | 64.3625 | 77 | 20 | 20 | 20 | 6.6667 | 0.5 | 67.449 | 52.8158 | 52.8158 | 11.0981 | 11.0981 | 11.0981 | 0 | 0 | 0 | 1 | 1 | 10.9532 | 0.14428 | [7 empty] | None | None | None | None
M-031 | HVAC - AFUE Rated Boiler (Standard) | SCG | COM | Gas | COMHVAC - AFUE Rated Boiler (Standard) | Standard Efficiency AF-Rated Steam or Hot Water Boiler, All Sizes (<300 kBtuh to >2500 kBtuh) - Average Efficiency = 83% | Standard Efficiency AF-Rated Steam or Hot Water Boiler, All Sizes (<300 kBtuh to >2500 kBtuh) - Average Efficiency = 78% | Standard Efficiency AF-Rated Steam or Hot Water Boiler, All Sizes (<300 kBtuh to >2500 kBtuh) - Average Efficiency = 81% | HVAC | SpaceHeat | SteamHtg_eq | Boiler_AF | Standard | 1 | 0 | 0 | 0.8 |  | NA | 1 | Gas Space Heating | Cap-kBTUh | RT3 | RETAIL - MULTISTORY LARGE | New | CZ06 | Los Angeles Area (CZ06) |  |  |  | 1000 sf | 8.0979 | 0.22494 | 8.9977 | Cap-kBTUh/1000 sf | 0 | 0 | 0 | 0 | 0 | 0 | 1.7454 | 1.8028 | 1.7766 | 0 | 0 | 0 | 0 | 0 | 0 | 1.7454 | 1.8028 | 1.7766 | 77 | 20 | 20 | 20 | 6.6667 | 0.5 | 67.449 | 52.8158 | 52.8158 | 11.0981 | 11.0981 | 11.0981 | 0 | 0 | 0 | 1 | 1 | 10.9532 | 0.14428 | [7 empty] | None | None | None | None
M-031 | HVAC - AFUE Rated Boiler (Standard) | SCG | COM | Gas | COMHVAC - AFUE Rated Boiler (Standard) | Standard Efficiency AF-Rated Steam or Hot Water Boiler, All Sizes (<300 kBtuh to >2500 kBtuh) - Average Efficiency = 83% | Standard Efficiency AF-Rated Steam or Hot Water Boiler, All Sizes (<300 kBtuh to >2500 kBtuh) - Average Efficiency = 78% | Standard Efficiency AF-Rated Steam or Hot Water Boiler, All Sizes (<300 kBtuh to >2500 kBtuh) - Average Efficiency = 81% | HVAC | SpaceHeat | SteamHtg_eq | Boiler_AF | Standard | 1 | 0 | 0 | 0.8 |  | NA | 1 | Gas Space Heating | Cap-kBTUh | ECC | EDUCATION - COMMUNITY COLLEGE | New | CZ06 | Los Angeles Area (CZ06) |  |  |  | 1000 sf | 9.286 | 0.25795 | 10.3178 | Cap-kBTUh/1000 sf | 0 | 0 | 0 | 0 | 0 | 0 | 7.8015 | 7.9361 | 7.8747 | 0 | 0 | 0 | 0 | 0 | 0 | 7.8015 | 7.9361 | 7.8747 | 77 | 20 | 20 | 20 | 6.6667 | 0.5 | 67.449 | 52.8158 | 52.8158 | 11.0981 | 11.0981 | 11.0981 | 0 | 0 | 0 | 1 | 1 | 10.9532 | 0.14428 | [7 empty] | None | None | None | None
M-031 | HVAC - AFUE Rated Boiler (Standard) | SCG | COM | Gas | COMHVAC - AFUE Rated Boiler (Standard) | Standard Efficiency AF-Rated Steam or Hot Water Boiler, All Sizes (<300 kBtuh to >2500 kBtuh) - Average Efficiency = 83% | Standard Efficiency AF-Rated Steam or Hot Water Boiler, All Sizes (<300 kBtuh to >2500 kBtuh) - Average Efficiency = 78% | Standard Efficiency AF-Rated Steam or Hot Water Boiler, All Sizes (<300 kBtuh to >2500 kBtuh) - Average Efficiency = 81% | HVAC | SpaceHeat | SteamHtg_eq | Boiler_AF | Standard | 1 | 0 | 0 | 0.8 |  | NA | 1 | Gas Space Heating | Cap-kBTUh | HTL | LODGING - HOTEL | Existing | CZ08 | El Toro Area (CZ08) |  |  |  | 1000 sf | 5.6445 | 0.15679 | 6.2717 | Cap-kBTUh/1000 sf | 0 | 0 | 0 | 0 | 0 | 0 | 31.1066 | 32.1316 | 31.6669 | 0 | 0 | 0 | 0 | 0 | 0 | 31.1066 | 32.1316 | 31.6669 | 77 | 20 | 20 | 20 | 6.6667 | 0.5 | 67.449 | 52.8158 | 52.8158 | 11.0981 | 11.0981 | 11.0981 | 0 | 0 | 0 | 1 | 1 | 10.9532 | 0.14428 | [7 empty] | None | None | None | None
M-031 | HVAC - AFUE Rated Boiler (Standard) | SCG | COM | Gas | COMHVAC - AFUE Rated Boiler (Standard) | Standard Efficiency AF-Rated Steam or Hot Water Boiler, All Sizes (<300 kBtuh to >2500 kBtuh) - Average Efficiency = 83% | Standard Efficiency AF-Rated Steam or Hot Water Boiler, All Sizes (<300 kBtuh to >2500 kBtuh) - Average Efficiency = 78% | Standard Efficiency AF-Rated Steam or Hot Water Boiler, All Sizes (<300 kBtuh to >2500 kBtuh) - Average Efficiency = 81% | HVAC | SpaceHeat | SteamHtg_eq | Boiler_AF | Standard | 1 | 0 | 0 | 0.8 |  | NA | 1 | Gas Space Heating | Cap-kBTUh | OFL | OFFICE - LARGE | Existing | CZ08 | El Toro Area (CZ08) |  |  |  | 1000 sf | 11.6653 | 0.32404 | 12.9615 | Cap-kBTUh/1000 sf | 0 | 0 | 0 | 0 | 0 | 0 | 6.6134 | 6.8861 | 6.7619 | 0 | 0 | 0 | 0 | 0 | 0 | 6.6134 | 6.8861 | 6.7619 | 77 | 20 | 20 | 20 | 6.6667 | 0.5 | 67.449 | 52.8158 | 52.8158 | 11.0981 | 11.0981 | 11.0981 | 0 | 0 | 0 | 1 | 1 | 10.9532 | 0.14428 | [7 empty] | None | None | None | None
M-031 | HVAC - AFUE Rated Boiler (Standard) | SCG | COM | Gas | COMHVAC - AFUE Rated Boiler (Standard) | Standard Efficiency AF-Rated Steam or Hot Water Boiler, All Sizes (<300 kBtuh to >2500 kBtuh) - Average Efficiency = 83% | Standard Efficiency AF-Rated Steam or Hot Water Boiler, All Sizes (<300 kBtuh to >2500 kBtuh) - Average Efficiency = 78% | Standard Efficiency AF-Rated Steam or Hot Water Boiler, All Sizes (<300 kBtuh to >2500 kBtuh) - Average Efficiency = 81% | HVAC | SpaceHeat | SteamHtg_eq | Boiler_AF | Standard | 1 | 0 | 0 | 0.8 |  | NA | 1 | Gas Space Heating | Cap-kBTUh | ESE | EDUCATION - SECONDARY SCHOOL | Existing | CZ08 | El Toro Area (CZ08) |  |  |  | 1000 sf | 17.0558 | 0.47377 | 18.9509 | Cap-kBTUh/1000 sf | 0 | 0 | 0 | 0 | 0 | 0 | 11.6925 | 11.9182 | 11.8154 | 0 | 0 | 0 | 0 | 0 | 0 | 11.6925 | 11.9182 | 11.8154 | 77 | 20 | 20 | 20 | 6.6667 | 0.5 | 67.449 | 52.8158 | 52.8158 | 11.0981 | 11.0981 | 11.0981 | 0 | 0 | 0 | 1 | 1 | 10.9532 | 0.14428 | [7 empty] | None | None | None | None
M-031 | HVAC - AFUE Rated Boiler (Standard) | SCG | COM | Gas | COMHVAC - AFUE Rated Boiler (Standard) | Standard Efficiency AF-Rated Steam or Hot Water Boiler, All Sizes (<300 kBtuh to >2500 kBtuh) - Average Efficiency = 83% | Standard Efficiency AF-Rated Steam or Hot Water Boiler, All Sizes (<300 kBtuh to >2500 kBtuh) - Average Efficiency = 78% | Standard Efficiency AF-Rated Steam or Hot Water Boiler, All Sizes (<300 kBtuh to >2500 kBtuh) - Average Efficiency = 81% | HVAC | SpaceHeat | SteamHtg_eq | Boiler_AF | Standard | 1 | 0 | 0 | 0.8 |  | NA | 1 | Gas Space Heating | Cap-kBTUh | OFS | OFFICE - SMALL | Existing | CZ08 | El Toro Area (CZ08) |  |  |  | 1000 sf | 23.6843 | 0.6579 | 26.3159 | Cap-kBTUh/1000 sf | 0 | 0 | 0 | 0 | 0 | 0 | 3.8466 | 4.0086 | 3.9348 | 0 | 0 | 0 | 0 | 0 | 0 | 3.8466 | 4.0086 | 3.9348 | 77 | 20 | 20 | 20 | 6.6667 | 0.5 | 67.449 | 52.8158 | 52.8158 | 11.0981 | 11.0981 | 11.0981 | 0 | 0 | 0 | 1 | 1 | 10.9532 | 0.14428 | [7 empty] | None | None | None | None
M-031 | HVAC - AFUE Rated Boiler (Standard) | SCG | COM | Gas | COMHVAC - AFUE Rated Boiler (Standard) | Standard Efficiency AF-Rated Steam or Hot Water Boiler, All Sizes (<300 kBtuh to >2500 kBtuh) - Average Efficiency = 83% | Standard Efficiency AF-Rated Steam or Hot Water Boiler, All Sizes (<300 kBtuh to >2500 kBtuh) - Average Efficiency = 78% | Standard Efficiency AF-Rated Steam or Hot Water Boiler, All Sizes (<300 kBtuh to >2500 kBtuh) - Average Efficiency = 81% | HVAC | SpaceHeat | SteamHtg_eq | Boiler_AF | Standard | 1 | 0 | 0 | 0.8 |  | NA | 1 | Gas Space Heating | Cap-kBTUh | EUN | EDUCATION - UNIVERSITY | Existing | CZ08 | El Toro Area (CZ08) |  |  |  | 1000 sf | 8.558 | 0.23772 | 9.5089 | Cap-kBTUh/1000 sf | 0 | 0 | 0 | 0 | 0 | 0 | 13.7899 | 14.2093 | 14.0187 | 0 | 0 | 0 | 0 | 0 | 0 | 13.7899 | 14.2093 | 14.0187 | 77 | 20 | 20 | 20 | 6.6667 | 0.5 | 67.449 | 52.8158 | 52.8158 | 11.0981 | 11.0981 | 11.0981 | 0 | 0 | 0 | 1 | 1 | 10.9532 | 0.14428 | [7 empty] | None | None | None | None
M-031 | HVAC - AFUE Rated Boiler (Standard) | SCG | COM | Gas | COMHVAC - AFUE Rated Boiler (Standard) | Standard Efficiency AF-Rated Steam or Hot Water Boiler, All Sizes (<300 kBtuh to >2500 kBtuh) - Average Efficiency = 83% | Standard Efficiency AF-Rated Steam or Hot Water Boiler, All Sizes (<300 kBtuh to >2500 kBtuh) - Average Efficiency = 78% | Standard Efficiency AF-Rated Steam or Hot Water Boiler, All Sizes (<300 kBtuh to >2500 kBtuh) - Average Efficiency = 81% | HVAC | SpaceHeat | SteamHtg_eq | Boiler_AF | Standard | 1 | 0 | 0 | 0.8 |  | NA | 1 | Gas Space Heating | Cap-kBTUh | NRS | HEALTH/MEDICAL - NURSING HOME | Existing | CZ08 | El Toro Area (CZ08) |  |  |  | 1000 sf | 14.322 | 0.39783 | 15.9133 | Cap-kBTUh/1000 sf | 0 | 0 | 0 | 0 | 0 | 0 | 20.4244 | 21.1005 | 20.7944 | 0 | 0 | 0 | 0 | 0 | 0 | 20.4244 | 21.1005 | 20.7944 | 77 | 20 | 20 | 20 | 6.6667 | 0.5 | 67.449 | 52.8158 | 52.8158 | 11.0981 | 11.0981 | 11.0981 | 0 | 0 | 0 | 1 | 1 | 10.9532 | 0.14428 | [7 empty] | None | None | None | None
M-031 | HVAC - AFUE Rated Boiler (Standard) | SCG | COM | Gas | COMHVAC - AFUE Rated Boiler (Standard) | Standard Efficiency AF-Rated Steam or Hot Water Boiler, All Sizes (<300 kBtuh to >2500 kBtuh) - Average Efficiency = 83% | Standard Efficiency AF-Rated Steam or Hot Water Boiler, All Sizes (<300 kBtuh to >2500 kBtuh) - Average Efficiency = 78% | Standard Efficiency AF-Rated Steam or Hot Water Boiler, All Sizes (<300 kBtuh to >2500 kBtuh) - Average Efficiency = 81% | HVAC | SpaceHeat | SteamHtg_eq | Boiler_AF | Standard | 1 | 0 | 0 | 0.8 |  | NA | 1 | Gas Space Heating | Cap-kBTUh | HSP | HEALTH/MEDICAL - HOSPITAL | Existing | CZ08 | El Toro Area (CZ08) |  |  |  | 1000 sf | 7.532 | 0.20922 | 8.3689 | Cap-kBTUh/1000 sf | 0 | 0 | 0 | 0 | 0 | 0 | 58.9773 | 61.0846 | 60.1325 | 0 | 0 | 0 | 0 | 0 | 0 | 58.9773 | 61.0846 | 60.1325 | 77 | 20 | 20 | 20 | 6.6667 | 0.5 | 67.449 | 52.8158 | 52.8158 | 11.0981 | 11.0981 | 11.0981 | 0 | 0 | 0 | 1 | 1 | 10.9532 | 0.14428 | [7 empty] | None | None | None | None
M-031 | HVAC - AFUE Rated Boiler (Standard) | SCG | COM | Gas | COMHVAC - AFUE Rated Boiler (Standard) | Standard Efficiency AF-Rated Steam or Hot Water Boiler, All Sizes (<300 kBtuh to >2500 kBtuh) - Average Efficiency = 83% | Standard Efficiency AF-Rated Steam or Hot Water Boiler, All Sizes (<300 kBtuh to >2500 kBtuh) - Average Efficiency = 78% | Standard Efficiency AF-Rated Steam or Hot Water Boiler, All Sizes (<300 kBtuh to >2500 kBtuh) - Average Efficiency = 81% | HVAC | SpaceHeat | SteamHtg_eq | Boiler_AF | Standard | 1 | 0 | 0 | 0.8 |  | NA | 1 | Gas Space Heating | Cap-kBTUh | RT3 | RETAIL - MULTISTORY LARGE | Existing | CZ08 | El Toro Area (CZ08) |  |  |  | 1000 sf | 8.0979 | 0.22494 | 8.9977 | Cap-kBTUh/1000 sf | 0 | 0 | 0 | 0 | 0 | 0 | 3.7223 | 3.8759 | 3.8062 | 0 | 0 | 0 | 0 | 0 | 0 | 3.7223 | 3.8759 | 3.8062 | 77 | 20 | 20 | 20 | 6.6667 | 0.5 | 67.449 | 52.8158 | 52.8158 | 11.0981 | 11.0981 | 11.0981 | 0 | 0 | 0 | 1 | 1 | 10.9532 | 0.14428 | [7 empty] | None | None | None | None
M-031 | HVAC - AFUE Rated Boiler (Standard) | SCG | COM | Gas | COMHVAC - AFUE Rated Boiler (Standard) | Standard Efficiency AF-Rated Steam or Hot Water Boiler, All Sizes (<300 kBtuh to >2500 kBtuh) - Average Efficiency = 83% | Standard Efficiency AF-Rated Steam or Hot Water Boiler, All Sizes (<300 kBtuh to >2500 kBtuh) - Average Efficiency = 78% | Standard Efficiency AF-Rated Steam or Hot Water Boiler, All Sizes (<300 kBtuh to >2500 kBtuh) - Average Efficiency = 81% | HVAC | SpaceHeat | SteamHtg_eq | Boiler_AF | Standard | 1 | 0 | 0 | 0.8 |  | NA | 1 | Gas Space Heating | Cap-kBTUh | ECC | EDUCATION - COMMUNITY COLLEGE | Existing | CZ08 | El Toro Area (CZ08) |  |  |  | 1000 sf | 9.286 | 0.25795 | 10.3178 | Cap-kBTUh/1000 sf | 0 | 0 | 0 | 0 | 0 | 0 | 10.0916 | 10.3465 | 10.2307 | 0 | 0 | 0 | 0 | 0 | 0 | 10.0916 | 10.3465 | 10.2307 | 77 | 20 | 20 | 20 | 6.6667 | 0.5 | 67.449 | 52.8158 | 52.8158 | 11.0981 | 11.0981 | 11.0981 | 0 | 0 | 0 | 1 | 1 | 10.9532 | 0.14428 | [7 empty] | None | None | None | None
M-031 | HVAC - AFUE Rated Boiler (Standard) | SCG | COM | Gas | COMHVAC - AFUE Rated Boiler (Standard) | Standard Efficiency AF-Rated Steam or Hot Water Boiler, All Sizes (<300 kBtuh to >2500 kBtuh) - Average Efficiency = 83% | Standard Efficiency AF-Rated Steam or Hot Water Boiler, All Sizes (<300 kBtuh to >2500 kBtuh) - Average Efficiency = 78% | Standard Efficiency AF-Rated Steam or Hot Water Boiler, All Sizes (<300 kBtuh to >2500 kBtuh) - Average Efficiency = 81% | HVAC | SpaceHeat | SteamHtg_eq | Boiler_AF | Standard | 1 | 0 | 0 | 0.8 |  | NA | 1 | Gas Space Heating | Cap-kBTUh | HTL | LODGING - HOTEL | New | CZ08 | El Toro Area (CZ08) |  |  |  | 1000 sf | 5.6445 | 0.15679 | 6.2717 | Cap-kBTUh/1000 sf | 0 | 0 | 0 | 0 | 0 | 0 | 28.3204 | 29.1194 | 28.7549 | 0 | 0 | 0 | 0 | 0 | 0 | 28.3204 | 29.1194 | 28.7549 | 77 | 20 | 20 | 20 | 6.6667 | 0.5 | 67.449 | 52.8158 | 52.8158 | 11.0981 | 11.0981 | 11.0981 | 0 | 0 | 0 | 1 | 1 | 10.9532 | 0.14428 | [7 empty] | None | None | None | None
M-031 | HVAC - AFUE Rated Boiler (Standard) | SCG | COM | Gas | COMHVAC - AFUE Rated Boiler (Standard) | Standard Efficiency AF-Rated Steam or Hot Water Boiler, All Sizes (<300 kBtuh to >2500 kBtuh) - Average Efficiency = 83% | Standard Efficiency AF-Rated Steam or Hot Water Boiler, All Sizes (<300 kBtuh to >2500 kBtuh) - Average Efficiency = 78% | Standard Efficiency AF-Rated Steam or Hot Water Boiler, All Sizes (<300 kBtuh to >2500 kBtuh) - Average Efficiency = 81% | HVAC | SpaceHeat | SteamHtg_eq | Boiler_AF | Standard | 1 | 0 | 0 | 0.8 |  | NA | 1 | Gas Space Heating | Cap-kBTUh | EUN | EDUCATION - UNIVERSITY | Existing | CZ09 | Pasadena Area (CZ09) |  |  |  | 1000 sf | 8.558 | 0.23772 | 9.5089 | Cap-kBTUh/1000 sf | 0 | 0 | 0 | 0 | 0 | 0 | 15.6966 | 16.2329 | 15.9888 | 0 | 0 | 0 | 0 | 0 | 0 | 15.6966 | 16.2329 | 15.9888 | 77 | 20 | 20 | 20 | 6.6667 | 0.5 | 67.449 | 52.8158 | 52.8158 | 11.0981 | 11.0981 | 11.0981 | 0 | 0 | 0 | 1 | 1 | 10.9532 | 0.14428 | [7 empty] | None | None | None | None
M-031 | HVAC - AFUE Rated Boiler (Standard) | SCG | COM | Gas | COMHVAC - AFUE Rated Boiler (Standard) | Standard Efficiency AF-Rated Steam or Hot Water Boiler, All Sizes (<300 kBtuh to >2500 kBtuh) - Average Efficiency = 83% | Standard Efficiency AF-Rated Steam or Hot Water Boiler, All Sizes (<300 kBtuh to >2500 kBtuh) - Average Efficiency = 78% | Standard Efficiency AF-Rated Steam or Hot Water Boiler, All Sizes (<300 kBtuh to >2500 kBtuh) - Average Efficiency = 81% | HVAC | SpaceHeat | SteamHtg_eq | Boiler_AF | Standard | 1 | 0 | 0 | 0.8 |  | NA | 1 | Gas Space Heating | Cap-kBTUh | NRS | HEALTH/MEDICAL - NURSING HOME | Existing | CZ09 | Pasadena Area (CZ09) |  |  |  | 1000 sf | 14.322 | 0.39783 | 15.9133 | Cap-kBTUh/1000 sf | 0 | 0 | 0 | 0 | 0 | 0 | 21.4344 | 22.1583 | 21.831 | 0 | 0 | 0 | 0 | 0 | 0 | 21.4344 | 22.1583 | 21.831 | 77 | 20 | 20 | 20 | 6.6667 | 0.5 | 67.449 | 52.8158 | 52.8158 | 11.0981 | 11.0981 | 11.0981 | 0 | 0 | 0 | 1 | 1 | 10.9532 | 0.14428 | [7 empty] | None | None | None | None
M-031 | HVAC - AFUE Rated Boiler (Standard) | SCG | COM | Gas | COMHVAC - AFUE Rated Boiler (Standard) | Standard Efficiency AF-Rated Steam or Hot Water Boiler, All Sizes (<300 kBtuh to >2500 kBtuh) - Average Efficiency = 83% | Standard Efficiency AF-Rated Steam or Hot Water Boiler, All Sizes (<300 kBtuh to >2500 kBtuh) - Average Efficiency = 78% | Standard Efficiency AF-Rated Steam or Hot Water Boiler, All Sizes (<300 kBtuh to >2500 kBtuh) - Average Efficiency = 81% | HVAC | SpaceHeat | SteamHtg_eq | Boiler_AF | Standard | 1 | 0 | 0 | 0.8 |  | NA | 1 | Gas Space Heating | Cap-kBTUh | HSP | HEALTH/MEDICAL - HOSPITAL | Existing | CZ09 | Pasadena Area (CZ09) |  |  |  | 1000 sf | 7.532 | 0.20922 | 8.3689 | Cap-kBTUh/1000 sf | 0 | 0 | 0 | 0 | 0 | 0 | 57.4241 | 59.4777 | 58.5512 | 0 | 0 | 0 | 0 | 0 | 0 | 57.4241 | 59.4777 | 58.5512 | 77 | 20 | 20 | 20 | 6.6667 | 0.5 | 67.449 | 52.8158 | 52.8158 | 11.0981 | 11.0981 | 11.0981 | 0 | 0 | 0 | 1 | 1 | 10.9532 | 0.14428 | [7 empty] | None | None | None | None
M-031 | HVAC - AFUE Rated Boiler (Standard) | SCG | COM | Gas | COMHVAC - AFUE Rated Boiler (Standard) | Standard Efficiency AF-Rated Steam or Hot Water Boiler, All Sizes (<300 kBtuh to >2500 kBtuh) - Average Efficiency = 83% | Standard Efficiency AF-Rated Steam or Hot Water Boiler, All Sizes (<300 kBtuh to >2500 kBtuh) - Average Efficiency = 78% | Standard Efficiency AF-Rated Steam or Hot Water Boiler, All Sizes (<300 kBtuh to >2500 kBtuh) - Average Efficiency = 81% | HVAC | SpaceHeat | SteamHtg_eq | Boiler_AF | Standard | 1 | 0 | 0 | 0.8 |  | NA | 1 | Gas Space Heating | Cap-kBTUh | RT3 | RETAIL - MULTISTORY LARGE | Existing | CZ09 | Pasadena Area (CZ09) |  |  |  | 1000 sf | 8.0979 | 0.22494 | 8.9977 | Cap-kBTUh/1000 sf | 0 | 0 | 0 | 0 | 0 | 0 | 3.826 | 3.9905 | 3.9159 | 0 | 0 | 0 | 0 | 0 | 0 | 3.826 | 3.9905 | 3.9159 | 77 | 20 | 20 | 20 | 6.6667 | 0.5 | 67.449 | 52.8158 | 52.8158 | 11.0981 | 11.0981 | 11.0981 | 0 | 0 | 0 | 1 | 1 | 10.9532 | 0.14428 | [7 empty] | None | None | None | None
M-031 | HVAC - AFUE Rated Boiler (Standard) | SCG | COM | Gas | COMHVAC - AFUE Rated Boiler (Standard) | Standard Efficiency AF-Rated Steam or Hot Water Boiler, All Sizes (<300 kBtuh to >2500 kBtuh) - Average Efficiency = 83% | Standard Efficiency AF-Rated Steam or Hot Water Boiler, All Sizes (<300 kBtuh to >2500 kBtuh) - Average Efficiency = 78% | Standard Efficiency AF-Rated Steam or Hot Water Boiler, All Sizes (<300 kBtuh to >2500 kBtuh) - Average Efficiency = 81% | HVAC | SpaceHeat | SteamHtg_eq | Boiler_AF | Standard | 1 | 0 | 0 | 0.8 |  | NA | 1 | Gas Space Heating | Cap-kBTUh | ECC | EDUCATION - COMMUNITY COLLEGE | Existing | CZ09 | Pasadena Area (CZ09) |  |  |  | 1000 sf | 9.286 | 0.25795 | 10.3178 | Cap-kBTUh/1000 sf | 0 | 0 | 0 | 0 | 0 | 0 | 11.1463 | 11.4803 | 11.3283 | 0 | 0 | 0 | 0 | 0 | 0 | 11.1463 | 11.4803 | 11.3283 | 77 | 20 | 20 | 20 | 6.6667 | 0.5 | 67.449 | 52.8158 | 52.8158 | 11.0981 | 11.0981 | 11.0981 | 0 | 0 | 0 | 1 | 1 | 10.9532 | 0.14428 | [7 empty] | None | None | None | None
M-031 | HVAC - AFUE Rated Boiler (Standard) | SCG | COM | Gas | COMHVAC - AFUE Rated Boiler (Standard) | Standard Efficiency AF-Rated Steam or Hot Water Boiler, All Sizes (<300 kBtuh to >2500 kBtuh) - Average Efficiency = 83% | Standard Efficiency AF-Rated Steam or Hot Water Boiler, All Sizes (<300 kBtuh to >2500 kBtuh) - Average Efficiency = 78% | Standard Efficiency AF-Rated Steam or Hot Water Boiler, All Sizes (<300 kBtuh to >2500 kBtuh) - Average Efficiency = 81% | HVAC | SpaceHeat | SteamHtg_eq | Boiler_AF | Standard | 1 | 0 | 0 | 0.8 |  | NA | 1 | Gas Space Heating | Cap-kBTUh | HTL | LODGING - HOTEL | New | CZ09 | Pasadena Area (CZ09) |  |  |  | 1000 sf | 5.6445 | 0.15679 | 6.2717 | Cap-kBTUh/1000 sf | 0 | 0 | 0 | 0 | 0 | 0 | 28.7171 | 29.5494 | 29.1697 | 0 | 0 | 0 | 0 | 0 | 0 | 28.7171 | 29.5494 | 29.1697 | 77 | 20 | 20 | 20 | 6.6667 | 0.5 | 67.449 | 52.8158 | 52.8158 | 11.0981 | 11.0981 | 11.0981 | 0 | 0 | 0 | 1 | 1 | 10.9532 | 0.14428 | [7 empty] | None | None | None | None
M-031 | HVAC - AFUE Rated Boiler (Standard) | SCG | COM | Gas | COMHVAC - AFUE Rated Boiler (Standard) | Standard Efficiency AF-Rated Steam or Hot Water Boiler, All Sizes (<300 kBtuh to >2500 kBtuh) - Average Efficiency = 83% | Standard Efficiency AF-Rated Steam or Hot Water Boiler, All Sizes (<300 kBtuh to >2500 kBtuh) - Average Efficiency = 78% | Standard Efficiency AF-Rated Steam or Hot Water Boiler, All Sizes (<300 kBtuh to >2500 kBtuh) - Average Efficiency = 81% | HVAC | SpaceHeat | SteamHtg_eq | Boiler_AF | Standard | 1 | 0 | 0 | 0.8 |  | NA | 1 | Gas Space Heating | Cap-kBTUh | OFL | OFFICE - LARGE | New | CZ09 | Pasadena Area (CZ09) |  |  |  | 1000 sf | 11.6653 | 0.32404 | 12.9615 | Cap-kBTUh/1000 sf | 0 | 0 | 0 | 0 | 0 | 0 | 4.4476 | 4.6045 | 4.5329 | 0 | 0 | 0 | 0 | 0 | 0 | 4.4476 | 4.6045 | 4.5329 | 77 | 20 | 20 | 20 | 6.6667 | 0.5 | 67.449 | 52.8158 | 52.8158 | 11.0981 | 11.0981 | 11.0981 | 0 | 0 | 0 | 1 | 1 | 10.9532 | 0.14428 | [7 empty] | None | None | None | None
M-031 | HVAC - AFUE Rated Boiler (Standard) | SCG | COM | Gas | COMHVAC - AFUE Rated Boiler (Standard) | Standard Efficiency AF-Rated Steam or Hot Water Boiler, All Sizes (<300 kBtuh to >2500 kBtuh) - Average Efficiency = 83% | Standard Efficiency AF-Rated Steam or Hot Water Boiler, All Sizes (<300 kBtuh to >2500 kBtuh) - Average Efficiency = 78% | Standard Efficiency AF-Rated Steam or Hot Water Boiler, All Sizes (<300 kBtuh to >2500 kBtuh) - Average Efficiency = 81% | HVAC | SpaceHeat | SteamHtg_eq | Boiler_AF | Standard | 1 | 0 | 0 | 0.8 |  | NA | 1 | Gas Space Heating | Cap-kBTUh | ESE | EDUCATION - SECONDARY SCHOOL | New | CZ09 | Pasadena Area (CZ09) |  |  |  | 1000 sf | 17.0558 | 0.47377 | 18.9509 | Cap-kBTUh/1000 sf | 0 | 0 | 0 | 0 | 0 | 0 | 11.1808 | 11.2839 | 11.2369 | 0 | 0 | 0 | 0 | 0 | 0 | 11.1808 | 11.2839 | 11.2369 | 77 | 20 | 20 | 20 | 6.6667 | 0.5 | 67.449 | 52.8158 | 52.8158 | 11.0981 | 11.0981 | 11.0981 | 0 | 0 | 0 | 1 | 1 | 10.9532 | 0.14428 | [7 empty] | None | None | None | None
M-031 | HVAC - AFUE Rated Boiler (Standard) | SCG | COM | Gas | COMHVAC - AFUE Rated Boiler (Standard) | Standard Efficiency AF-Rated Steam or Hot Water Boiler, All Sizes (<300 kBtuh to >2500 kBtuh) - Average Efficiency = 83% | Standard Efficiency AF-Rated Steam or Hot Water Boiler, All Sizes (<300 kBtuh to >2500 kBtuh) - Average Efficiency = 78% | Standard Efficiency AF-Rated Steam or Hot Water Boiler, All Sizes (<300 kBtuh to >2500 kBtuh) - Average Efficiency = 81% | HVAC | SpaceHeat | SteamHtg_eq | Boiler_AF | Standard | 1 | 0 | 0 | 0.8 |  | NA | 1 | Gas Space Heating | Cap-kBTUh | OFS | OFFICE - SMALL | New | CZ09 | Pasadena Area (CZ09) |  |  |  | 1000 sf | 23.6843 | 0.6579 | 26.3159 | Cap-kBTUh/1000 sf | 0 | 0 | 0 | 0 | 0 | 0 | 1.5332 | 1.5798 | 1.5585 | 0 | 0 | 0 | 0 | 0 | 0 | 1.5332 | 1.5798 | 1.5585 | 77 | 20 | 20 | 20 | 6.6667 | 0.5 | 67.449 | 52.8158 | 52.8158 | 11.0981 | 11.0981 | 11.0981 | 0 | 0 | 0 | 1 | 1 | 10.9532 | 0.14428 | [7 empty] | None | None | None | None
M-031 | HVAC - AFUE Rated Boiler (Standard) | SCG | COM | Gas | COMHVAC - AFUE Rated Boiler (Standard) | Standard Efficiency AF-Rated Steam or Hot Water Boiler, All Sizes (<300 kBtuh to >2500 kBtuh) - Average Efficiency = 83% | Standard Efficiency AF-Rated Steam or Hot Water Boiler, All Sizes (<300 kBtuh to >2500 kBtuh) - Average Efficiency = 78% | Standard Efficiency AF-Rated Steam or Hot Water Boiler, All Sizes (<300 kBtuh to >2500 kBtuh) - Average Efficiency = 81% | HVAC | SpaceHeat | SteamHtg_eq | Boiler_AF | Standard | 1 | 0 | 0 | 0.8 |  | NA | 1 | Gas Space Heating | Cap-kBTUh | EUN | EDUCATION - UNIVERSITY | New | CZ09 | Pasadena Area (CZ09) |  |  |  | 1000 sf | 8.558 | 0.23772 | 9.5089 | Cap-kBTUh/1000 sf | 0 | 0 | 0 | 0 | 0 | 0 | 10.0371 | 10.223 | 10.1382 | 0 | 0 | 0 | 0 | 0 | 0 | 10.0371 | 10.223 | 10.1382 | 77 | 20 | 20 | 20 | 6.6667 | 0.5 | 67.449 | 52.8158 | 52.8158 | 11.0981 | 11.0981 | 11.0981 | 0 | 0 | 0 | 1 | 1 | 10.9532 | 0.14428 | [7 empty] | None | None | None | None
M-031 | HVAC - AFUE Rated Boiler (Standard) | SCG | COM | Gas | COMHVAC - AFUE Rated Boiler (Standard) | Standard Efficiency AF-Rated Steam or Hot Water Boiler, All Sizes (<300 kBtuh to >2500 kBtuh) - Average Efficiency = 83% | Standard Efficiency AF-Rated Steam or Hot Water Boiler, All Sizes (<300 kBtuh to >2500 kBtuh) - Average Efficiency = 78% | Standard Efficiency AF-Rated Steam or Hot Water Boiler, All Sizes (<300 kBtuh to >2500 kBtuh) - Average Efficiency = 81% | HVAC | SpaceHeat | SteamHtg_eq | Boiler_AF | Standard | 1 | 0 | 0 | 0.8 |  | NA | 1 | Gas Space Heating | Cap-kBTUh | NRS | HEALTH/MEDICAL - NURSING HOME | New | CZ09 | Pasadena Area (CZ09) |  |  |  | 1000 sf | 14.322 | 0.39783 | 15.9133 | Cap-kBTUh/1000 sf | 0 | 0 | 0 | 0 | 0 | 0 | 21.4716 | 22.1911 | 21.8629 | 0 | 0 | 0 | 0 | 0 | 0 | 21.4716 | 22.1911 | 21.8629 | 77 | 20 | 20 | 20 | 6.6667 | 0.5 | 67.449 | 52.8158 | 52.8158 | 11.0981 | 11.0981 | 11.0981 | 0 | 0 | 0 | 1 | 1 | 10.9532 | 0.14428 | [7 empty] | None | None | None | None
M-031 | HVAC - AFUE Rated Boiler (Standard) | SCG | COM | Gas | COMHVAC - AFUE Rated Boiler (Standard) | Standard Efficiency AF-Rated Steam or Hot Water Boiler, All Sizes (<300 kBtuh to >2500 kBtuh) - Average Efficiency = 83% | Standard Efficiency AF-Rated Steam or Hot Water Boiler, All Sizes (<300 kBtuh to >2500 kBtuh) - Average Efficiency = 78% | Standard Efficiency AF-Rated Steam or Hot Water Boiler, All Sizes (<300 kBtuh to >2500 kBtuh) - Average Efficiency = 81% | HVAC | SpaceHeat | SteamHtg_eq | Boiler_AF | Standard | 1 | 0 | 0 | 0.8 |  | NA | 1 | Gas Space Heating | Cap-kBTUh | HSP | HEALTH/MEDICAL - HOSPITAL | New | CZ09 | Pasadena Area (CZ09) |  |  |  | 1000 sf | 7.532 | 0.20922 | 8.3689 | Cap-kBTUh/1000 sf | 0 | 0 | 0 | 0 | 0 | 0 | 68.1675 | 70.7084 | 69.5491 | 0 | 0 | 0 | 0 | 0 | 0 | 68.1675 | 70.7084 | 69.5491 | 77 | 20 | 20 | 20 | 6.6667 | 0.5 | 67.449 | 52.8158 | 52.8158 | 11.0981 | 11.0981 | 11.0981 | 0 | 0 | 0 | 1 | 1 | 10.9532 | 0.14428 | [7 empty] | None | None | None | None
M-031 | HVAC - AFUE Rated Boiler (Standard) | SCG | COM | Gas | COMHVAC - AFUE Rated Boiler (Standard) | Standard Efficiency AF-Rated Steam or Hot Water Boiler, All Sizes (<300 kBtuh to >2500 kBtuh) - Average Efficiency = 83% | Standard Efficiency AF-Rated Steam or Hot Water Boiler, All Sizes (<300 kBtuh to >2500 kBtuh) - Average Efficiency = 78% | Standard Efficiency AF-Rated Steam or Hot Water Boiler, All Sizes (<300 kBtuh to >2500 kBtuh) - Average Efficiency = 81% | HVAC | SpaceHeat | SteamHtg_eq | Boiler_AF | Standard | 1 | 0 | 0 | 0.8 |  | NA | 1 | Gas Space Heating | Cap-kBTUh | RT3 | RETAIL - MULTISTORY LARGE | New | CZ09 | Pasadena Area (CZ09) |  |  |  | 1000 sf | 8.0979 | 0.22494 | 8.9977 | Cap-kBTUh/1000 sf | 0 | 0 | 0 | 0 | 0 | 0 | 1.8478 | 1.9146 | 1.8842 | 0 | 0 | 0 | 0 | 0 | 0 | 1.8478 | 1.9146 | 1.8842 | 77 | 20 | 20 | 20 | 6.6667 | 0.5 | 67.449 | 52.8158 | 52.8158 | 11.0981 | 11.0981 | 11.0981 | 0 | 0 | 0 | 1 | 1 | 10.9532 | 0.14428 | [7 empty] | None | None | None | None
M-031 | HVAC - AFUE Rated Boiler (Standard) | SCG | COM | Gas | COMHVAC - AFUE Rated Boiler (Standard) | Standard Efficiency AF-Rated Steam or Hot Water Boiler, All Sizes (<300 kBtuh to >2500 kBtuh) - Average Efficiency = 83% | Standard Efficiency AF-Rated Steam or Hot Water Boiler, All Sizes (<300 kBtuh to >2500 kBtuh) - Average Efficiency = 78% | Standard Efficiency AF-Rated Steam or Hot Water Boiler, All Sizes (<300 kBtuh to >2500 kBtuh) - Average Efficiency = 81% | HVAC | SpaceHeat | SteamHtg_eq | Boiler_AF | Standard | 1 | 0 | 0 | 0.8 |  | NA | 1 | Gas Space Heating | Cap-kBTUh | ECC | EDUCATION - COMMUNITY COLLEGE | New | CZ09 | Pasadena Area (CZ09) |  |  |  | 1000 sf | 9.286 | 0.25795 | 10.3178 | Cap-kBTUh/1000 sf | 0 | 0 | 0 | 0 | 0 | 0 | 7.1561 | 7.2784 | 7.2226 | 0 | 0 | 0 | 0 | 0 | 0 | 7.1561 | 7.2784 | 7.2226 | 77 | 20 | 20 | 20 | 6.6667 | 0.5 | 67.449 | 52.8158 | 52.8158 | 11.0981 | 11.0981 | 11.0981 | 0 | 0 | 0 | 1 | 1 | 10.9532 | 0.14428 | [7 empty] | None | None | None | None
M-031 | HVAC - AFUE Rated Boiler (Standard) | SCG | COM | Gas | COMHVAC - AFUE Rated Boiler (Standard) | Standard Efficiency AF-Rated Steam or Hot Water Boiler, All Sizes (<300 kBtuh to >2500 kBtuh) - Average Efficiency = 83% | Standard Efficiency AF-Rated Steam or Hot Water Boiler, All Sizes (<300 kBtuh to >2500 kBtuh) - Average Efficiency = 78% | Standard Efficiency AF-Rated Steam or Hot Water Boiler, All Sizes (<300 kBtuh to >2500 kBtuh) - Average Efficiency = 81% | HVAC | SpaceHeat | SteamHtg_eq | Boiler_AF | Standard | 1 | 0 | 0 | 0.8 |  | NA | 1 | Gas Space Heating | Cap-kBTUh | HTL | LODGING - HOTEL | Existing | CZ10 | San Bernardino Area (CZ10) |  |  |  | 1000 sf | 5.6445 | 0.15679 | 6.2717 | Cap-kBTUh/1000 sf | 0 | 0 | 0 | 0 | 0 | 0 | 27.8681 | 28.7801 | 28.3706 | 0 | 0 | 0 | 0 | 0 | 0 | 27.8681 | 28.7801 | 28.3706 | 77 | 20 | 20 | 20 | 6.6667 | 0.5 | 67.449 | 52.8158 | 52.8158 | 11.0981 | 11.0981 | 11.0981 | 0 | 0 | 0 | 1 | 1 | 10.9532 | 0.14428 | [7 empty] | None | None | None | None
M-031 | HVAC - AFUE Rated Boiler (Standard) | SCG | COM | Gas | COMHVAC - AFUE Rated Boiler (Standard) | Standard Efficiency AF-Rated Steam or Hot Water Boiler, All Sizes (<300 kBtuh to >2500 kBtuh) - Average Efficiency = 83% | Standard Efficiency AF-Rated Steam or Hot Water Boiler, All Sizes (<300 kBtuh to >2500 kBtuh) - Average Efficiency = 78% | Standard Efficiency AF-Rated Steam or Hot Water Boiler, All Sizes (<300 kBtuh to >2500 kBtuh) - Average Efficiency = 81% | HVAC | SpaceHeat | SteamHtg_eq | Boiler_AF | Standard | 1 | 0 | 0 | 0.8 |  | NA | 1 | Gas Space Heating | Cap-kBTUh | OFL | OFFICE - LARGE | Existing | CZ10 | San Bernardino Area (CZ10) |  |  |  | 1000 sf | 11.6653 | 0.32404 | 12.9615 | Cap-kBTUh/1000 sf | 0 | 0 | 0 | 0 | 0 | 0 | 5.7874 | 6.0205 | 5.9147 | 0 | 0 | 0 | 0 | 0 | 0 | 5.7874 | 6.0205 | 5.9147 | 77 | 20 | 20 | 20 | 6.6667 | 0.5 | 67.449 | 52.8158 | 52.8158 | 11.0981 | 11.0981 | 11.0981 | 0 | 0 | 0 | 1 | 1 | 10.9532 | 0.14428 | [7 empty] | None | None | None | None
M-031 | HVAC - AFUE Rated Boiler (Standard) | SCG | COM | Gas | COMHVAC - AFUE Rated Boiler (Standard) | Standard Efficiency AF-Rated Steam or Hot Water Boiler, All Sizes (<300 kBtuh to >2500 kBtuh) - Average Efficiency = 83% | Standard Efficiency AF-Rated Steam or Hot Water Boiler, All Sizes (<300 kBtuh to >2500 kBtuh) - Average Efficiency = 78% | Standard Efficiency AF-Rated Steam or Hot Water Boiler, All Sizes (<300 kBtuh to >2500 kBtuh) - Average Efficiency = 81% | HVAC | SpaceHeat | SteamHtg_eq | Boiler_AF | Standard | 1 | 0 | 0 | 0.8 |  | NA | 1 | Gas Space Heating | Cap-kBTUh | ESE | EDUCATION - SECONDARY SCHOOL | Existing | CZ10 | San Bernardino Area (CZ10) |  |  |  | 1000 sf | 17.0558 | 0.47377 | 18.9509 | Cap-kBTUh/1000 sf | 0 | 0 | 0 | 0 | 0 | 0 | 11.257 | 11.4351 | 11.3543 | 0 | 0 | 0 | 0 | 0 | 0 | 11.257 | 11.4351 | 11.3543 | 77 | 20 | 20 | 20 | 6.6667 | 0.5 | 67.449 | 52.8158 | 52.8158 | 11.0981 | 11.0981 | 11.0981 | 0 | 0 | 0 | 1 | 1 | 10.9532 | 0.14428 | [7 empty] | None | None | None | None
M-031 | HVAC - AFUE Rated Boiler (Standard) | SCG | COM | Gas | COMHVAC - AFUE Rated Boiler (Standard) | Standard Efficiency AF-Rated Steam or Hot Water Boiler, All Sizes (<300 kBtuh to >2500 kBtuh) - Average Efficiency = 83% | Standard Efficiency AF-Rated Steam or Hot Water Boiler, All Sizes (<300 kBtuh to >2500 kBtuh) - Average Efficiency = 78% | Standard Efficiency AF-Rated Steam or Hot Water Boiler, All Sizes (<300 kBtuh to >2500 kBtuh) - Average Efficiency = 81% | HVAC | SpaceHeat | SteamHtg_eq | Boiler_AF | Standard | 1 | 0 | 0 | 0.8 |  | NA | 1 | Gas Space Heating | Cap-kBTUh | RT3 | RETAIL - MULTISTORY LARGE | Existing | CZ10 | San Bernardino Area (CZ10) |  |  |  | 1000 sf | 8.0979 | 0.22494 | 8.9977 | Cap-kBTUh/1000 sf | 0 | 0 | 0 | 0 | 0 | 0 | 2.8974 | 3.0141 | 2.9617 | 0 | 0 | 0 | 0 | 0 | 0 | 2.8974 | 3.0141 | 2.9617 | 77 | 20 | 20 | 20 | 6.6667 | 0.5 | 67.449 | 52.8158 | 52.8158 | 11.0981 | 11.0981 | 11.0981 | 0 | 0 | 0 | 1 | 1 | 10.9532 | 0.14428 | [7 empty] | None | None | None | None
M-031 | HVAC - AFUE Rated Boiler (Standard) | SCG | COM | Gas | COMHVAC - AFUE Rated Boiler (Standard) | Standard Efficiency AF-Rated Steam or Hot Water Boiler, All Sizes (<300 kBtuh to >2500 kBtuh) - Average Efficiency = 83% | Standard Efficiency AF-Rated Steam or Hot Water Boiler, All Sizes (<300 kBtuh to >2500 kBtuh) - Average Efficiency = 78% | Standard Efficiency AF-Rated Steam or Hot Water Boiler, All Sizes (<300 kBtuh to >2500 kBtuh) - Average Efficiency = 81% | HVAC | SpaceHeat | SteamHtg_eq | Boiler_AF | Standard | 1 | 0 | 0 | 0.8 |  | NA | 1 | Gas Space Heating | Cap-kBTUh | ECC | EDUCATION - COMMUNITY COLLEGE | Existing | CZ10 | San Bernardino Area (CZ10) |  |  |  | 1000 sf | 9.286 | 0.25795 | 10.3178 | Cap-kBTUh/1000 sf | 0 | 0 | 0 | 0 | 0 | 0 | 9.8642 | 10.098 | 9.9926 | 0 | 0 | 0 | 0 | 0 | 0 | 9.8642 | 10.098 | 9.9926 | 77 | 20 | 20 | 20 | 6.6667 | 0.5 | 67.449 | 52.8158 | 52.8158 | 11.0981 | 11.0981 | 11.0981 | 0 | 0 | 0 | 1 | 1 | 10.9532 | 0.14428 | [7 empty] | None | None | None | None
M-031 | HVAC - AFUE Rated Boiler (Standard) | SCG | COM | Gas | COMHVAC - AFUE Rated Boiler (Standard) | Standard Efficiency AF-Rated Steam or Hot Water Boiler, All Sizes (<300 kBtuh to >2500 kBtuh) - Average Efficiency = 83% | Standard Efficiency AF-Rated Steam or Hot Water Boiler, All Sizes (<300 kBtuh to >2500 kBtuh) - Average Efficiency = 78% | Standard Efficiency AF-Rated Steam or Hot Water Boiler, All Sizes (<300 kBtuh to >2500 kBtuh) - Average Efficiency = 81% | HVAC | SpaceHeat | SteamHtg_eq | Boiler_AF | Standard | 1 | 0 | 0 | 0.8 |  | NA | 1 | Gas Space Heating | Cap-kBTUh | HTL | LODGING - HOTEL | New | CZ10 | San Bernardino Area (CZ10) |  |  |  | 1000 sf | 5.6445 | 0.15679 | 6.2717 | Cap-kBTUh/1000 sf | 0 | 0 | 0 | 0 | 0 | 0 | 25.8161 | 26.5851 | 26.2342 | 0 | 0 | 0 | 0 | 0 | 0 | 25.8161 | 26.5851 | 26.2342 | 77 | 20 | 20 | 20 | 6.6667 | 0.5 | 67.449 | 52.8158 | 52.8158 | 11.0981 | 11.0981 | 11.0981 | 0 | 0 | 0 | 1 | 1 | 10.9532 | 0.14428 | [7 empty] | None | None | None | None
M-031 | HVAC - AFUE Rated Boiler (Standard) | SCG | COM | Gas | COMHVAC - AFUE Rated Boiler (Standard) | Standard Efficiency AF-Rated Steam or Hot Water Boiler, All Sizes (<300 kBtuh to >2500 kBtuh) - Average Efficiency = 83% | Standard Efficiency AF-Rated Steam or Hot Water Boiler, All Sizes (<300 kBtuh to >2500 kBtuh) - Average Efficiency = 78% | Standard Efficiency AF-Rated Steam or Hot Water Boiler, All Sizes (<300 kBtuh to >2500 kBtuh) - Average Efficiency = 81% | HVAC | SpaceHeat | SteamHtg_eq | Boiler_AF | Standard | 1 | 0 | 0 | 0.8 |  | NA | 1 | Gas Space Heating | Cap-kBTUh | OFL | OFFICE - LARGE | New | CZ10 | San Bernardino Area (CZ10) |  |  |  | 1000 sf | 11.6653 | 0.32404 | 12.9615 | Cap-kBTUh/1000 sf | 0 | 0 | 0 | 0 | 0 | 0 | 4.104 | 4.2245 | 4.1695 | 0 | 0 | 0 | 0 | 0 | 0 | 4.104 | 4.2245 | 4.1695 | 77 | 20 | 20 | 20 | 6.6667 | 0.5 | 67.449 | 52.8158 | 52.8158 | 11.0981 | 11.0981 | 11.0981 | 0 | 0 | 0 | 1 | 1 | 10.9532 | 0.14428 | [7 empty] | None | None | None | None
M-031 | HVAC - AFUE Rated Boiler (Standard) | SCG | COM | Gas | COMHVAC - AFUE Rated Boiler (Standard) | Standard Efficiency AF-Rated Steam or Hot Water Boiler, All Sizes (<300 kBtuh to >2500 kBtuh) - Average Efficiency = 83% | Standard Efficiency AF-Rated Steam or Hot Water Boiler, All Sizes (<300 kBtuh to >2500 kBtuh) - Average Efficiency = 78% | Standard Efficiency AF-Rated Steam or Hot Water Boiler, All Sizes (<300 kBtuh to >2500 kBtuh) - Average Efficiency = 81% | HVAC | SpaceHeat | SteamHtg_eq | Boiler_AF | Standard | 1 | 0 | 0 | 0.8 |  | NA | 1 | Gas Space Heating | Cap-kBTUh | ESE | EDUCATION - SECONDARY SCHOOL | New | CZ10 | San Bernardino Area (CZ10) |  |  |  | 1000 sf | 17.0558 | 0.47377 | 18.9509 | Cap-kBTUh/1000 sf | 0 | 0 | 0 | 0 | 0 | 0 | 9.9887 | 10.0711 | 10.0335 | 0 | 0 | 0 | 0 | 0 | 0 | 9.9887 | 10.0711 | 10.0335 | 77 | 20 | 20 | 20 | 6.6667 | 0.5 | 67.449 | 52.8158 | 52.8158 | 11.0981 | 11.0981 | 11.0981 | 0 | 0 | 0 | 1 | 1 | 10.9532 | 0.14428 | [7 empty] | None | None | None | None
M-031 | HVAC - AFUE Rated Boiler (Standard) | SCG | COM | Gas | COMHVAC - AFUE Rated Boiler (Standard) | Standard Efficiency AF-Rated Steam or Hot Water Boiler, All Sizes (<300 kBtuh to >2500 kBtuh) - Average Efficiency = 83% | Standard Efficiency AF-Rated Steam or Hot Water Boiler, All Sizes (<300 kBtuh to >2500 kBtuh) - Average Efficiency = 78% | Standard Efficiency AF-Rated Steam or Hot Water Boiler, All Sizes (<300 kBtuh to >2500 kBtuh) - Average Efficiency = 81% | HVAC | SpaceHeat | SteamHtg_eq | Boiler_AF | Standard | 1 | 0 | 0 | 0.8 |  | NA | 1 | Gas Space Heating | Cap-kBTUh | OFS | OFFICE - SMALL | New | CZ10 | San Bernardino Area (CZ10) |  |  |  | 1000 sf | 23.6843 | 0.6579 | 26.3159 | Cap-kBTUh/1000 sf | 0 | 0 | 0 | 0 | 0 | 0 | 1.0726 | 1.0976 | 1.0862 | 0 | 0 | 0 | 0 | 0 | 0 | 1.0726 | 1.0976 | 1.0862 | 77 | 20 | 20 | 20 | 6.6667 | 0.5 | 67.449 | 52.8158 | 52.8158 | 11.0981 | 11.0981 | 11.0981 | 0 | 0 | 0 | 1 | 1 | 10.9532 | 0.14428 | [7 empty] | None | None | None | None
M-031 | HVAC - AFUE Rated Boiler (Standard) | SCG | COM | Gas | COMHVAC - AFUE Rated Boiler (Standard) | Standard Efficiency AF-Rated Steam or Hot Water Boiler, All Sizes (<300 kBtuh to >2500 kBtuh) - Average Efficiency = 83% | Standard Efficiency AF-Rated Steam or Hot Water Boiler, All Sizes (<300 kBtuh to >2500 kBtuh) - Average Efficiency = 78% | Standard Efficiency AF-Rated Steam or Hot Water Boiler, All Sizes (<300 kBtuh to >2500 kBtuh) - Average Efficiency = 81% | HVAC | SpaceHeat | SteamHtg_eq | Boiler_AF | Standard | 1 | 0 | 0 | 0.8 |  | NA | 1 | Gas Space Heating | Cap-kBTUh | EUN | EDUCATION - UNIVERSITY | New | CZ10 | San Bernardino Area (CZ10) |  |  |  | 1000 sf | 8.558 | 0.23772 | 9.5089 | Cap-kBTUh/1000 sf | 0 | 0 | 0 | 0 | 0 | 0 | 10.3817 | 10.5795 | 10.4892 | 0 | 0 | 0 | 0 | 0 | 0 | 10.3817 | 10.5795 | 10.4892 | 77 | 20 | 20 | 20 | 6.6667 | 0.5 | 67.449 | 52.8158 | 52.8158 | 11.0981 | 11.0981 | 11.0981 | 0 | 0 | 0 | 1 | 1 | 10.9532 | 0.14428 | [7 empty] | None | None | None | None
M-031 | HVAC - AFUE Rated Boiler (Standard) | SCG | COM | Gas | COMHVAC - AFUE Rated Boiler (Standard) | Standard Efficiency AF-Rated Steam or Hot Water Boiler, All Sizes (<300 kBtuh to >2500 kBtuh) - Average Efficiency = 83% | Standard Efficiency AF-Rated Steam or Hot Water Boiler, All Sizes (<300 kBtuh to >2500 kBtuh) - Average Efficiency = 78% | Standard Efficiency AF-Rated Steam or Hot Water Boiler, All Sizes (<300 kBtuh to >2500 kBtuh) - Average Efficiency = 81% | HVAC | SpaceHeat | SteamHtg_eq | Boiler_AF | Standard | 1 | 0 | 0 | 0.8 |  | NA | 1 | Gas Space Heating | Cap-kBTUh | NRS | HEALTH/MEDICAL - NURSING HOME | New | CZ10 | San Bernardino Area (CZ10) |  |  |  | 1000 sf | 14.322 | 0.39783 | 15.9133 | Cap-kBTUh/1000 sf | 0 | 0 | 0 | 0 | 0 | 0 | 19.9461 | 20.6316 | 20.3189 | 0 | 0 | 0 | 0 | 0 | 0 | 19.9461 | 20.6316 | 20.3189 | 77 | 20 | 20 | 20 | 6.6667 | 0.5 | 67.449 | 52.8158 | 52.8158 | 11.0981 | 11.0981 | 11.0981 | 0 | 0 | 0 | 1 | 1 | 10.9532 | 0.14428 | [7 empty] | None | None | None | None
M-031 | HVAC - AFUE Rated Boiler (Standard) | SCG | COM | Gas | COMHVAC - AFUE Rated Boiler (Standard) | Standard Efficiency AF-Rated Steam or Hot Water Boiler, All Sizes (<300 kBtuh to >2500 kBtuh) - Average Efficiency = 83% | Standard Efficiency AF-Rated Steam or Hot Water Boiler, All Sizes (<300 kBtuh to >2500 kBtuh) - Average Efficiency = 78% | Standard Efficiency AF-Rated Steam or Hot Water Boiler, All Sizes (<300 kBtuh to >2500 kBtuh) - Average Efficiency = 81% | HVAC | SpaceHeat | SteamHtg_eq | Boiler_AF | Standard | 1 | 0 | 0 | 0.8 |  | NA | 1 | Gas Space Heating | Cap-kBTUh | HSP | HEALTH/MEDICAL - HOSPITAL | New | CZ10 | San Bernardino Area (CZ10) |  |  |  | 1000 sf | 7.532 | 0.20922 | 8.3689 | Cap-kBTUh/1000 sf | 0 | 0 | 0 | 0 | 0 | 0 | 65.0536 | 67.5033 | 66.3856 | 0 | 0 | 0 | 0 | 0 | 0 | 65.0536 | 67.5033 | 66.3856 | 77 | 20 | 20 | 20 | 6.6667 | 0.5 | 67.449 | 52.8158 | 52.8158 | 11.0981 | 11.0981 | 11.0981 | 0 | 0 | 0 | 1 | 1 | 10.9532 | 0.14428 | [7 empty] | None | None | None | None
M-031 | HVAC - AFUE Rated Boiler (Standard) | SCG | COM | Gas | COMHVAC - AFUE Rated Boiler (Standard) | Standard Efficiency AF-Rated Steam or Hot Water Boiler, All Sizes (<300 kBtuh to >2500 kBtuh) - Average Efficiency = 83% | Standard Efficiency AF-Rated Steam or Hot Water Boiler, All Sizes (<300 kBtuh to >2500 kBtuh) - Average Efficiency = 78% | Standard Efficiency AF-Rated Steam or Hot Water Boiler, All Sizes (<300 kBtuh to >2500 kBtuh) - Average Efficiency = 81% | HVAC | SpaceHeat | SteamHtg_eq | Boiler_AF | Standard | 1 | 0 | 0 | 0.8 |  | NA | 1 | Gas Space Heating | Cap-kBTUh | RT3 | RETAIL - MULTISTORY LARGE | New | CZ10 | San Bernardino Area (CZ10) |  |  |  | 1000 sf | 8.0979 | 0.22494 | 8.9977 | Cap-kBTUh/1000 sf | 0 | 0 | 0 | 0 | 0 | 0 | 2.0026 | 2.0768 | 2.0429 | 0 | 0 | 0 | 0 | 0 | 0 | 2.0026 | 2.0768 | 2.0429 | 77 | 20 | 20 | 20 | 6.6667 | 0.5 | 67.449 | 52.8158 | 52.8158 | 11.0981 | 11.0981 | 11.0981 | 0 | 0 | 0 | 1 | 1 | 10.9532 | 0.14428 | [7 empty] | None | None | None | None
M-031 | HVAC - AFUE Rated Boiler (Standard) | SCG | COM | Gas | COMHVAC - AFUE Rated Boiler (Standard) | Standard Efficiency AF-Rated Steam or Hot Water Boiler, All Sizes (<300 kBtuh to >2500 kBtuh) - Average Efficiency = 83% | Standard Efficiency AF-Rated Steam or Hot Water Boiler, All Sizes (<300 kBtuh to >2500 kBtuh) - Average Efficiency = 78% | Standard Efficiency AF-Rated Steam or Hot Water Boiler, All Sizes (<300 kBtuh to >2500 kBtuh) - Average Efficiency = 81% | HVAC | SpaceHeat | SteamHtg_eq | Boiler_AF | Standard | 1 | 0 | 0 | 0.8 |  | NA | 1 | Gas Space Heating | Cap-kBTUh | ECC | EDUCATION - COMMUNITY COLLEGE | New | CZ10 | San Bernardino Area (CZ10) |  |  |  | 1000 sf | 9.286 | 0.25795 | 10.3178 | Cap-kBTUh/1000 sf | 0 | 0 | 0 | 0 | 0 | 0 | 9.3376 | 9.4915 | 9.4213 | 0 | 0 | 0 | 0 | 0 | 0 | 9.3376 | 9.4915 | 9.4213 | 77 | 20 | 20 | 20 | 6.6667 | 0.5 | 67.449 | 52.8158 | 52.8158 | 11.0981 | 11.0981 | 11.0981 | 0 | 0 | 0 | 1 | 1 | 10.9532 | 0.14428 | [7 empty] | None | None | None | None
M-031 | HVAC - AFUE Rated Boiler (Standard) | SCG | COM | Gas | COMHVAC - AFUE Rated Boiler (Standard) | Standard Efficiency AF-Rated Steam or Hot Water Boiler, All Sizes (<300 kBtuh to >2500 kBtuh) - Average Efficiency = 83% | Standard Efficiency AF-Rated Steam or Hot Water Boiler, All Sizes (<300 kBtuh to >2500 kBtuh) - Average Efficiency = 78% | Standard Efficiency AF-Rated Steam or Hot Water Boiler, All Sizes (<300 kBtuh to >2500 kBtuh) - Average Efficiency = 81% | HVAC | SpaceHeat | SteamHtg_eq | Boiler_AF | Standard | 1 | 0 | 0 | 0.8 |  | NA | 1 | Gas Space Heating | Cap-kBTUh | HTL | LODGING - HOTEL | Existing | CZ13 | Fresno Area (CZ13) |  |  |  | 1000 sf | 5.6445 | 0.15679 | 6.2717 | Cap-kBTUh/1000 sf | 0 | 0 | 0 | 0 | 0 | 0 | 28.8586 | 29.8357 | 29.3952 | 0 | 0 | 0 | 0 | 0 | 0 | 28.8586 | 29.8357 | 29.3952 | 77 | 20 | 20 | 20 | 6.6667 | 0.5 | 67.449 | 52.8158 | 52.8158 | 11.0981 | 11.0981 | 11.0981 | 0 | 0 | 0 | 1 | 1 | 10.9532 | 0.14428 | [7 empty] | None | None | None | None
M-031 | HVAC - AFUE Rated Boiler (Standard) | SCG | COM | Gas | COMHVAC - AFUE Rated Boiler (Standard) | Standard Efficiency AF-Rated Steam or Hot Water Boiler, All Sizes (<300 kBtuh to >2500 kBtuh) - Average Efficiency = 83% | Standard Efficiency AF-Rated Steam or Hot Water Boiler, All Sizes (<300 kBtuh to >2500 kBtuh) - Average Efficiency = 78% | Standard Efficiency AF-Rated Steam or Hot Water Boiler, All Sizes (<300 kBtuh to >2500 kBtuh) - Average Efficiency = 81% | HVAC | SpaceHeat | SteamHtg_eq | Boiler_AF | Standard | 1 | 0 | 0 | 0.8 |  | NA | 1 | Gas Space Heating | Cap-kBTUh | OFL | OFFICE - LARGE | Existing | CZ13 | Fresno Area (CZ13) |  |  |  | 1000 sf | 11.6653 | 0.32404 | 12.9615 | Cap-kBTUh/1000 sf | 0 | 0 | 0 | 0 | 0 | 0 | 6.4702 | 6.7463 | 6.6209 | 0 | 0 | 0 | 0 | 0 | 0 | 6.4702 | 6.7463 | 6.6209 | 77 | 20 | 20 | 20 | 6.6667 | 0.5 | 67.449 | 52.8158 | 52.8158 | 11.0981 | 11.0981 | 11.0981 | 0 | 0 | 0 | 1 | 1 | 10.9532 | 0.14428 | [7 empty] | None | None | None | None
M-031 | HVAC - AFUE Rated Boiler (Standard) | SCG | COM | Gas | COMHVAC - AFUE Rated Boiler (Standard) | Standard Efficiency AF-Rated Steam or Hot Water Boiler, All Sizes (<300 kBtuh to >2500 kBtuh) - Average Efficiency = 83% | Standard Efficiency AF-Rated Steam or Hot Water Boiler, All Sizes (<300 kBtuh to >2500 kBtuh) - Average Efficiency = 78% | Standard Efficiency AF-Rated Steam or Hot Water Boiler, All Sizes (<300 kBtuh to >2500 kBtuh) - Average Efficiency = 81% | HVAC | SpaceHeat | SteamHtg_eq | Boiler_AF | Standard | 1 | 0 | 0 | 0.8 |  | NA | 1 | Gas Space Heating | Cap-kBTUh | ESE | EDUCATION - SECONDARY SCHOOL | Existing | CZ13 | Fresno Area (CZ13) |  |  |  | 1000 sf | 17.0558 | 0.47377 | 18.9509 | Cap-kBTUh/1000 sf | 0 | 0 | 0 | 0 | 0 | 0 | 14.8514 | 15.1191 | 14.9978 | 0 | 0 | 0 | 0 | 0 | 0 | 14.8514 | 15.1191 | 14.9978 | 77 | 20 | 20 | 20 | 6.6667 | 0.5 | 67.449 | 52.8158 | 52.8158 | 11.0981 | 11.0981 | 11.0981 | 0 | 0 | 0 | 1 | 1 | 10.9532 | 0.14428 | [7 empty] | None | None | None | None
M-031 | HVAC - AFUE Rated Boiler (Standard) | SCG | COM | Gas | COMHVAC - AFUE Rated Boiler (Standard) | Standard Efficiency AF-Rated Steam or Hot Water Boiler, All Sizes (<300 kBtuh to >2500 kBtuh) - Average Efficiency = 83% | Standard Efficiency AF-Rated Steam or Hot Water Boiler, All Sizes (<300 kBtuh to >2500 kBtuh) - Average Efficiency = 78% | Standard Efficiency AF-Rated Steam or Hot Water Boiler, All Sizes (<300 kBtuh to >2500 kBtuh) - Average Efficiency = 81% | HVAC | SpaceHeat | SteamHtg_eq | Boiler_AF | Standard | 1 | 0 | 0 | 0.8 |  | NA | 1 | Gas Space Heating | Cap-kBTUh | OFS | OFFICE - SMALL | Existing | CZ13 | Fresno Area (CZ13) |  |  |  | 1000 sf | 23.6843 | 0.6579 | 26.3159 | Cap-kBTUh/1000 sf | 0 | 0 | 0 | 0 | 0 | 0 | 4.6922 | 4.898 | 4.8045 | 0 | 0 | 0 | 0 | 0 | 0 | 4.6922 | 4.898 | 4.8045 | 77 | 20 | 20 | 20 | 6.6667 | 0.5 | 67.449 | 52.8158 | 52.8158 | 11.0981 | 11.0981 | 11.0981 | 0 | 0 | 0 | 1 | 1 | 10.9532 | 0.14428 | [7 empty] | None | None | None | None
M-031 | HVAC - AFUE Rated Boiler (Standard) | SCG | COM | Gas | COMHVAC - AFUE Rated Boiler (Standard) | Standard Efficiency AF-Rated Steam or Hot Water Boiler, All Sizes (<300 kBtuh to >2500 kBtuh) - Average Efficiency = 83% | Standard Efficiency AF-Rated Steam or Hot Water Boiler, All Sizes (<300 kBtuh to >2500 kBtuh) - Average Efficiency = 78% | Standard Efficiency AF-Rated Steam or Hot Water Boiler, All Sizes (<300 kBtuh to >2500 kBtuh) - Average Efficiency = 81% | HVAC | SpaceHeat | SteamHtg_eq | Boiler_AF | Standard | 1 | 0 | 0 | 0.8 |  | NA | 1 | Gas Space Heating | Cap-kBTUh | EUN | EDUCATION - UNIVERSITY | Existing | CZ13 | Fresno Area (CZ13) |  |  |  | 1000 sf | 8.558 | 0.23772 | 9.5089 | Cap-kBTUh/1000 sf | 0 | 0 | 0 | 0 | 0 | 0 | 10.0559 | 10.3729 | 10.2307 | 0 | 0 | 0 | 0 | 0 | 0 | 10.0559 | 10.3729 | 10.2307 | 77 | 20 | 20 | 20 | 6.6667 | 0.5 | 67.449 | 52.8158 | 52.8158 | 11.0981 | 11.0981 | 11.0981 | 0 | 0 | 0 | 1 | 1 | 10.9532 | 0.14428 | [7 empty] | None | None | None | None
M-031 | HVAC - AFUE Rated Boiler (Standard) | SCG | COM | Gas | COMHVAC - AFUE Rated Boiler (Standard) | Standard Efficiency AF-Rated Steam or Hot Water Boiler, All Sizes (<300 kBtuh to >2500 kBtuh) - Average Efficiency = 83% | Standard Efficiency AF-Rated Steam or Hot Water Boiler, All Sizes (<300 kBtuh to >2500 kBtuh) - Average Efficiency = 78% | Standard Efficiency AF-Rated Steam or Hot Water Boiler, All Sizes (<300 kBtuh to >2500 kBtuh) - Average Efficiency = 81% | HVAC | SpaceHeat | SteamHtg_eq | Boiler_AF | Standard | 1 | 0 | 0 | 0.8 |  | NA | 1 | Gas Space Heating | Cap-kBTUh | NRS | HEALTH/MEDICAL - NURSING HOME | Existing | CZ13 | Fresno Area (CZ13) |  |  |  | 1000 sf | 14.322 | 0.39783 | 15.9133 | Cap-kBTUh/1000 sf | 0 | 0 | 0 | 0 | 0 | 0 | 22.6897 | 23.5114 | 23.1411 | 0 | 0 | 0 | 0 | 0 | 0 | 22.6897 | 23.5114 | 23.1411 | 77 | 20 | 20 | 20 | 6.6667 | 0.5 | 67.449 | 52.8158 | 52.8158 | 11.0981 | 11.0981 | 11.0981 | 0 | 0 | 0 | 1 | 1 | 10.9532 | 0.14428 | [7 empty] | None | None | None | None
M-031 | HVAC - AFUE Rated Boiler (Standard) | SCG | COM | Gas | COMHVAC - AFUE Rated Boiler (Standard) | Standard Efficiency AF-Rated Steam or Hot Water Boiler, All Sizes (<300 kBtuh to >2500 kBtuh) - Average Efficiency = 83% | Standard Efficiency AF-Rated Steam or Hot Water Boiler, All Sizes (<300 kBtuh to >2500 kBtuh) - Average Efficiency = 78% | Standard Efficiency AF-Rated Steam or Hot Water Boiler, All Sizes (<300 kBtuh to >2500 kBtuh) - Average Efficiency = 81% | HVAC | SpaceHeat | SteamHtg_eq | Boiler_AF | Standard | 1 | 0 | 0 | 0.8 |  | NA | 1 | Gas Space Heating | Cap-kBTUh | HSP | HEALTH/MEDICAL - HOSPITAL | Existing | CZ13 | Fresno Area (CZ13) |  |  |  | 1000 sf | 7.532 | 0.20922 | 8.3689 | Cap-kBTUh/1000 sf | 0 | 0 | 0 | 0 | 0 | 0 | 57.5269 | 59.6258 | 58.6809 | 0 | 0 | 0 | 0 | 0 | 0 | 57.5269 | 59.6258 | 58.6809 | 77 | 20 | 20 | 20 | 6.6667 | 0.5 | 67.449 | 52.8158 | 52.8158 | 11.0981 | 11.0981 | 11.0981 | 0 | 0 | 0 | 1 | 1 | 10.9532 | 0.14428 | [7 empty] | None | None | None | None
M-031 | HVAC - AFUE Rated Boiler (Standard) | SCG | COM | Gas | COMHVAC - AFUE Rated Boiler (Standard) | Standard Efficiency AF-Rated Steam or Hot Water Boiler, All Sizes (<300 kBtuh to >2500 kBtuh) - Average Efficiency = 83% | Standard Efficiency AF-Rated Steam or Hot Water Boiler, All Sizes (<300 kBtuh to >2500 kBtuh) - Average Efficiency = 78% | Standard Efficiency AF-Rated Steam or Hot Water Boiler, All Sizes (<300 kBtuh to >2500 kBtuh) - Average Efficiency = 81% | HVAC | SpaceHeat | SteamHtg_eq | Boiler_AF | Standard | 1 | 0 | 0 | 0.8 |  | NA | 1 | Gas Space Heating | Cap-kBTUh | RT3 | RETAIL - MULTISTORY LARGE | Existing | CZ13 | Fresno Area (CZ13) |  |  |  | 1000 sf | 8.0979 | 0.22494 | 8.9977 | Cap-kBTUh/1000 sf | 0 | 0 | 0 | 0 | 0 | 0 | 4.749 | 4.9634 | 4.8668 | 0 | 0 | 0 | 0 | 0 | 0 | 4.749 | 4.9634 | 4.8668 | 77 | 20 | 20 | 20 | 6.6667 | 0.5 | 67.449 | 52.8158 | 52.8158 | 11.0981 | 11.0981 | 11.0981 | 0 | 0 | 0 | 1 | 1 | 10.9532 | 0.14428 | [7 empty] | None | None | None | None
M-031 | HVAC - AFUE Rated Boiler (Standard) | SCG | COM | Gas | COMHVAC - AFUE Rated Boiler (Standard) | Standard Efficiency AF-Rated Steam or Hot Water Boiler, All Sizes (<300 kBtuh to >2500 kBtuh) - Average Efficiency = 83% | Standard Efficiency AF-Rated Steam or Hot Water Boiler, All Sizes (<300 kBtuh to >2500 kBtuh) - Average Efficiency = 78% | Standard Efficiency AF-Rated Steam or Hot Water Boiler, All Sizes (<300 kBtuh to >2500 kBtuh) - Average Efficiency = 81% | HVAC | SpaceHeat | SteamHtg_eq | Boiler_AF | Standard | 1 | 0 | 0 | 0.8 |  | NA | 1 | Gas Space Heating | Cap-kBTUh | ECC | EDUCATION - COMMUNITY COLLEGE | Existing | CZ13 | Fresno Area (CZ13) |  |  |  | 1000 sf | 9.286 | 0.25795 | 10.3178 | Cap-kBTUh/1000 sf | 0 | 0 | 0 | 0 | 0 | 0 | 8.168 | 8.4165 | 8.3048 | 0 | 0 | 0 | 0 | 0 | 0 | 8.168 | 8.4165 | 8.3048 | 77 | 20 | 20 | 20 | 6.6667 | 0.5 | 67.449 | 52.8158 | 52.8158 | 11.0981 | 11.0981 | 11.0981 | 0 | 0 | 0 | 1 | 1 | 10.9532 | 0.14428 | [7 empty] | None | None | None | None
M-031 | HVAC - AFUE Rated Boiler (Standard) | SCG | COM | Gas | COMHVAC - AFUE Rated Boiler (Standard) | Standard Efficiency AF-Rated Steam or Hot Water Boiler, All Sizes (<300 kBtuh to >2500 kBtuh) - Average Efficiency = 83% | Standard Efficiency AF-Rated Steam or Hot Water Boiler, All Sizes (<300 kBtuh to >2500 kBtuh) - Average Efficiency = 78% | Standard Efficiency AF-Rated Steam or Hot Water Boiler, All Sizes (<300 kBtuh to >2500 kBtuh) - Average Efficiency = 81% | HVAC | SpaceHeat | SteamHtg_eq | Boiler_AF | Standard | 1 | 0 | 0 | 0.8 |  | NA | 1 | Gas Space Heating | Cap-kBTUh | HTL | LODGING - HOTEL | New | CZ13 | Fresno Area (CZ13) |  |  |  | 1000 sf | 5.6445 | 0.15679 | 6.2717 | Cap-kBTUh/1000 sf | 0 | 0 | 0 | 0 | 0 | 0 | 26.9202 | 27.7513 | 27.3721 | 0 | 0 | 0 | 0 | 0 | 0 | 26.9202 | 27.7513 | 27.3721 | 77 | 20 | 20 | 20 | 6.6667 | 0.5 | 67.449 | 52.8158 | 52.8158 | 11.0981 | 11.0981 | 11.0981 | 0 | 0 | 0 | 1 | 1 | 10.9532 | 0.14428 | [7 empty] | None | None | None | None
M-031 | HVAC - AFUE Rated Boiler (Standard) | SCG | COM | Gas | COMHVAC - AFUE Rated Boiler (Standard) | Standard Efficiency AF-Rated Steam or Hot Water Boiler, All Sizes (<300 kBtuh to >2500 kBtuh) - Average Efficiency = 83% | Standard Efficiency AF-Rated Steam or Hot Water Boiler, All Sizes (<300 kBtuh to >2500 kBtuh) - Average Efficiency = 78% | Standard Efficiency AF-Rated Steam or Hot Water Boiler, All Sizes (<300 kBtuh to >2500 kBtuh) - Average Efficiency = 81% | HVAC | SpaceHeat | SteamHtg_eq | Boiler_AF | Standard | 1 | 0 | 0 | 0.8 |  | NA | 1 | Gas Space Heating | Cap-kBTUh | OFL | OFFICE - LARGE | New | CZ13 | Fresno Area (CZ13) |  |  |  | 1000 sf | 11.6653 | 0.32404 | 12.9615 | Cap-kBTUh/1000 sf | 0 | 0 | 0 | 0 | 0 | 0 | 3.2257 | 3.3353 | 3.2853 | 0 | 0 | 0 | 0 | 0 | 0 | 3.2257 | 3.3353 | 3.2853 | 77 | 20 | 20 | 20 | 6.6667 | 0.5 | 67.449 | 52.8158 | 52.8158 | 11.0981 | 11.0981 | 11.0981 | 0 | 0 | 0 | 1 | 1 | 10.9532 | 0.14428 | [7 empty] | None | None | None | None
M-031 | HVAC - AFUE Rated Boiler (Standard) | SCG | COM | Gas | COMHVAC - AFUE Rated Boiler (Standard) | Standard Efficiency AF-Rated Steam or Hot Water Boiler, All Sizes (<300 kBtuh to >2500 kBtuh) - Average Efficiency = 83% | Standard Efficiency AF-Rated Steam or Hot Water Boiler, All Sizes (<300 kBtuh to >2500 kBtuh) - Average Efficiency = 78% | Standard Efficiency AF-Rated Steam or Hot Water Boiler, All Sizes (<300 kBtuh to >2500 kBtuh) - Average Efficiency = 81% | HVAC | SpaceHeat | SteamHtg_eq | Boiler_AF | Standard | 1 | 0 | 0 | 0.8 |  | NA | 1 | Gas Space Heating | Cap-kBTUh | ESE | EDUCATION - SECONDARY SCHOOL | New | CZ13 | Fresno Area (CZ13) |  |  |  | 1000 sf | 17.0558 | 0.47377 | 18.9509 | Cap-kBTUh/1000 sf | 0 | 0 | 0 | 0 | 0 | 0 | 14.2608 | 14.413 | 14.3436 | 0 | 0 | 0 | 0 | 0 | 0 | 14.2608 | 14.413 | 14.3436 | 77 | 20 | 20 | 20 | 6.6667 | 0.5 | 67.449 | 52.8158 | 52.8158 | 11.0981 | 11.0981 | 11.0981 | 0 | 0 | 0 | 1 | 1 | 10.9532 | 0.14428 | [7 empty] | None | None | None | None
M-031 | HVAC - AFUE Rated Boiler (Standard) | SCG | COM | Gas | COMHVAC - AFUE Rated Boiler (Standard) | Standard Efficiency AF-Rated Steam or Hot Water Boiler, All Sizes (<300 kBtuh to >2500 kBtuh) - Average Efficiency = 83% | Standard Efficiency AF-Rated Steam or Hot Water Boiler, All Sizes (<300 kBtuh to >2500 kBtuh) - Average Efficiency = 78% | Standard Efficiency AF-Rated Steam or Hot Water Boiler, All Sizes (<300 kBtuh to >2500 kBtuh) - Average Efficiency = 81% | HVAC | SpaceHeat | SteamHtg_eq | Boiler_AF | Standard | 1 | 0 | 0 | 0.8 |  | NA | 1 | Gas Space Heating | Cap-kBTUh | OFS | OFFICE - SMALL | New | CZ13 | Fresno Area (CZ13) |  |  |  | 1000 sf | 23.6843 | 0.6579 | 26.3159 | Cap-kBTUh/1000 sf | 0 | 0 | 0 | 0 | 0 | 0 | 2.0188 | 2.0881 | 2.0565 | 0 | 0 | 0 | 0 | 0 | 0 | 2.0188 | 2.0881 | 2.0565 | 77 | 20 | 20 | 20 | 6.6667 | 0.5 | 67.449 | 52.8158 | 52.8158 | 11.0981 | 11.0981 | 11.0981 | 0 | 0 | 0 | 1 | 1 | 10.9532 | 0.14428 | [7 empty] | None | None | None | None
M-031 | HVAC - AFUE Rated Boiler (Standard) | SCG | COM | Gas | COMHVAC - AFUE Rated Boiler (Standard) | Standard Efficiency AF-Rated Steam or Hot Water Boiler, All Sizes (<300 kBtuh to >2500 kBtuh) - Average Efficiency = 83% | Standard Efficiency AF-Rated Steam or Hot Water Boiler, All Sizes (<300 kBtuh to >2500 kBtuh) - Average Efficiency = 78% | Standard Efficiency AF-Rated Steam or Hot Water Boiler, All Sizes (<300 kBtuh to >2500 kBtuh) - Average Efficiency = 81% | HVAC | SpaceHeat | SteamHtg_eq | Boiler_AF | Standard | 1 | 0 | 0 | 0.8 |  | NA | 1 | Gas Space Heating | Cap-kBTUh | EUN | EDUCATION - UNIVERSITY | New | CZ13 | Fresno Area (CZ13) |  |  |  | 1000 sf | 8.558 | 0.23772 | 9.5089 | Cap-kBTUh/1000 sf | 0 | 0 | 0 | 0 | 0 | 0 | 9.8147 | 10.0625 | 9.9494 | 0 | 0 | 0 | 0 | 0 | 0 | 9.8147 | 10.0625 | 9.9494 | 77 | 20 | 20 | 20 | 6.6667 | 0.5 | 67.449 | 52.8158 | 52.8158 | 11.0981 | 11.0981 | 11.0981 | 0 | 0 | 0 | 1 | 1 | 10.9532 | 0.14428 | [7 empty] | None | None | None | None
M-031 | HVAC - AFUE Rated Boiler (Standard) | SCG | COM | Gas | COMHVAC - AFUE Rated Boiler (Standard) | Standard Efficiency AF-Rated Steam or Hot Water Boiler, All Sizes (<300 kBtuh to >2500 kBtuh) - Average Efficiency = 83% | Standard Efficiency AF-Rated Steam or Hot Water Boiler, All Sizes (<300 kBtuh to >2500 kBtuh) - Average Efficiency = 78% | Standard Efficiency AF-Rated Steam or Hot Water Boiler, All Sizes (<300 kBtuh to >2500 kBtuh) - Average Efficiency = 81% | HVAC | SpaceHeat | SteamHtg_eq | Boiler_AF | Standard | 1 | 0 | 0 | 0.8 |  | NA | 1 | Gas Space Heating | Cap-kBTUh | NRS | HEALTH/MEDICAL - NURSING HOME | New | CZ13 | Fresno Area (CZ13) |  |  |  | 1000 sf | 14.322 | 0.39783 | 15.9133 | Cap-kBTUh/1000 sf | 0 | 0 | 0 | 0 | 0 | 0 | 22.8761 | 23.6979 | 23.323 | 0 | 0 | 0 | 0 | 0 | 0 | 22.8761 | 23.6979 | 23.323 | 77 | 20 | 20 | 20 | 6.6667 | 0.5 | 67.449 | 52.8158 | 52.8158 | 11.0981 | 11.0981 | 11.0981 | 0 | 0 | 0 | 1 | 1 | 10.9532 | 0.14428 | [7 empty] | None | None | None | None
M-031 | HVAC - AFUE Rated Boiler (Standard) | SCG | COM | Gas | COMHVAC - AFUE Rated Boiler (Standard) | Standard Efficiency AF-Rated Steam or Hot Water Boiler, All Sizes (<300 kBtuh to >2500 kBtuh) - Average Efficiency = 83% | Standard Efficiency AF-Rated Steam or Hot Water Boiler, All Sizes (<300 kBtuh to >2500 kBtuh) - Average Efficiency = 78% | Standard Efficiency AF-Rated Steam or Hot Water Boiler, All Sizes (<300 kBtuh to >2500 kBtuh) - Average Efficiency = 81% | HVAC | SpaceHeat | SteamHtg_eq | Boiler_AF | Standard | 1 | 0 | 0 | 0.8 |  | NA | 1 | Gas Space Heating | Cap-kBTUh | HSP | HEALTH/MEDICAL - HOSPITAL | New | CZ13 | Fresno Area (CZ13) |  |  |  | 1000 sf | 7.532 | 0.20922 | 8.3689 | Cap-kBTUh/1000 sf | 0 | 0 | 0 | 0 | 0 | 0 | 62.2385 | 64.5847 | 63.5143 | 0 | 0 | 0 | 0 | 0 | 0 | 62.2385 | 64.5847 | 63.5143 | 77 | 20 | 20 | 20 | 6.6667 | 0.5 | 67.449 | 52.8158 | 52.8158 | 11.0981 | 11.0981 | 11.0981 | 0 | 0 | 0 | 1 | 1 | 10.9532 | 0.14428 | [7 empty] | None | None | None | None
M-031 | HVAC - AFUE Rated Boiler (Standard) | SCG | COM | Gas | COMHVAC - AFUE Rated Boiler (Standard) | Standard Efficiency AF-Rated Steam or Hot Water Boiler, All Sizes (<300 kBtuh to >2500 kBtuh) - Average Efficiency = 83% | Standard Efficiency AF-Rated Steam or Hot Water Boiler, All Sizes (<300 kBtuh to >2500 kBtuh) - Average Efficiency = 78% | Standard Efficiency AF-Rated Steam or Hot Water Boiler, All Sizes (<300 kBtuh to >2500 kBtuh) - Average Efficiency = 81% | HVAC | SpaceHeat | SteamHtg_eq | Boiler_AF | Standard | 1 | 0 | 0 | 0.8 |  | NA | 1 | Gas Space Heating | Cap-kBTUh | RT3 | RETAIL - MULTISTORY LARGE | New | CZ13 | Fresno Area (CZ13) |  |  |  | 1000 sf | 8.0979 | 0.22494 | 8.9977 | Cap-kBTUh/1000 sf | 0 | 0 | 0 | 0 | 0 | 0 | 3.036 | 3.1662 | 3.1068 | 0 | 0 | 0 | 0 | 0 | 0 | 3.036 | 3.1662 | 3.1068 | 77 | 20 | 20 | 20 | 6.6667 | 0.5 | 67.449 | 52.8158 | 52.8158 | 11.0981 | 11.0981 | 11.0981 | 0 | 0 | 0 | 1 | 1 | 10.9532 | 0.14428 | [7 empty] | None | None | None | None
M-031 | HVAC - AFUE Rated Boiler (Standard) | SCG | COM | Gas | COMHVAC - AFUE Rated Boiler (Standard) | Standard Efficiency AF-Rated Steam or Hot Water Boiler, All Sizes (<300 kBtuh to >2500 kBtuh) - Average Efficiency = 83% | Standard Efficiency AF-Rated Steam or Hot Water Boiler, All Sizes (<300 kBtuh to >2500 kBtuh) - Average Efficiency = 78% | Standard Efficiency AF-Rated Steam or Hot Water Boiler, All Sizes (<300 kBtuh to >2500 kBtuh) - Average Efficiency = 81% | HVAC | SpaceHeat | SteamHtg_eq | Boiler_AF | Standard | 1 | 0 | 0 | 0.8 |  | NA | 1 | Gas Space Heating | Cap-kBTUh | ECC | EDUCATION - COMMUNITY COLLEGE | New | CZ13 | Fresno Area (CZ13) |  |  |  | 1000 sf | 9.286 | 0.25795 | 10.3178 | Cap-kBTUh/1000 sf | 0 | 0 | 0 | 0 | 0 | 0 | 6.2771 | 6.4384 | 6.3648 | 0 | 0 | 0 | 0 | 0 | 0 | 6.2771 | 6.4384 | 6.3648 | 77 | 20 | 20 | 20 | 6.6667 | 0.5 | 67.449 | 52.8158 | 52.8158 | 11.0981 | 11.0981 | 11.0981 | 0 | 0 | 0 | 1 | 1 | 10.9532 | 0.14428 | [7 empty] | None | None | None | None
M-031 | HVAC - AFUE Rated Boiler (Standard) | SCG | COM | Gas | COMHVAC - AFUE Rated Boiler (Standard) | Standard Efficiency AF-Rated Steam or Hot Water Boiler, All Sizes (<300 kBtuh to >2500 kBtuh) - Average Efficiency = 83% | Standard Efficiency AF-Rated Steam or Hot Water Boiler, All Sizes (<300 kBtuh to >2500 kBtuh) - Average Efficiency = 78% | Standard Efficiency AF-Rated Steam or Hot Water Boiler, All Sizes (<300 kBtuh to >2500 kBtuh) - Average Efficiency = 81% | HVAC | SpaceHeat | SteamHtg_eq | Boiler_AF | Standard | 1 | 0 | 0 | 0.8 |  | NA | 1 | Gas Space Heating | Cap-kBTUh | HTL | LODGING - HOTEL | Existing | CZ14 | China Lake Area (CZ14) |  |  |  | 1000 sf | 5.6445 | 0.15679 | 6.2717 | Cap-kBTUh/1000 sf | 0 | 0 | 0 | 0 | 0 | 0 | 25.1921 | 26.058 | 25.669 | 0 | 0 | 0 | 0 | 0 | 0 | 25.1921 | 26.058 | 25.669 | 77 | 20 | 20 | 20 | 6.6667 | 0.5 | 67.449 | 52.8158 | 52.8158 | 11.0981 | 11.0981 | 11.0981 | 0 | 0 | 0 | 1 | 1 | 10.9532 | 0.14428 | [7 empty] | None | None | None | None
M-031 | HVAC - AFUE Rated Boiler (Standard) | SCG | COM | Gas | COMHVAC - AFUE Rated Boiler (Standard) | Standard Efficiency AF-Rated Steam or Hot Water Boiler, All Sizes (<300 kBtuh to >2500 kBtuh) - Average Efficiency = 83% | Standard Efficiency AF-Rated Steam or Hot Water Boiler, All Sizes (<300 kBtuh to >2500 kBtuh) - Average Efficiency = 78% | Standard Efficiency AF-Rated Steam or Hot Water Boiler, All Sizes (<300 kBtuh to >2500 kBtuh) - Average Efficiency = 81% | HVAC | SpaceHeat | SteamHtg_eq | Boiler_AF | Standard | 1 | 0 | 0 | 0.8 |  | NA | 1 | Gas Space Heating | Cap-kBTUh | OFL | OFFICE - LARGE | Existing | CZ14 | China Lake Area (CZ14) |  |  |  | 1000 sf | 11.6653 | 0.32404 | 12.9615 | Cap-kBTUh/1000 sf | 0 | 0 | 0 | 0 | 0 | 0 | 5.8816 | 6.127 | 6.0157 | 0 | 0 | 0 | 0 | 0 | 0 | 5.8816 | 6.127 | 6.0157 | 77 | 20 | 20 | 20 | 6.6667 | 0.5 | 67.449 | 52.8158 | 52.8158 | 11.0981 | 11.0981 | 11.0981 | 0 | 0 | 0 | 1 | 1 | 10.9532 | 0.14428 | [7 empty] | None | None | None | None
M-031 | HVAC - AFUE Rated Boiler (Standard) | SCG | COM | Gas | COMHVAC - AFUE Rated Boiler (Standard) | Standard Efficiency AF-Rated Steam or Hot Water Boiler, All Sizes (<300 kBtuh to >2500 kBtuh) - Average Efficiency = 83% | Standard Efficiency AF-Rated Steam or Hot Water Boiler, All Sizes (<300 kBtuh to >2500 kBtuh) - Average Efficiency = 78% | Standard Efficiency AF-Rated Steam or Hot Water Boiler, All Sizes (<300 kBtuh to >2500 kBtuh) - Average Efficiency = 81% | HVAC | SpaceHeat | SteamHtg_eq | Boiler_AF | Standard | 1 | 0 | 0 | 0.8 |  | NA | 1 | Gas Space Heating | Cap-kBTUh | ESE | EDUCATION - SECONDARY SCHOOL | Existing | CZ14 | China Lake Area (CZ14) |  |  |  | 1000 sf | 17.0558 | 0.47377 | 18.9509 | Cap-kBTUh/1000 sf | 0 | 0 | 0 | 0 | 0 | 0 | 14.314 | 14.5704 | 14.4541 | 0 | 0 | 0 | 0 | 0 | 0 | 14.314 | 14.5704 | 14.4541 | 77 | 20 | 20 | 20 | 6.6667 | 0.5 | 67.449 | 52.8158 | 52.8158 | 11.0981 | 11.0981 | 11.0981 | 0 | 0 | 0 | 1 | 1 | 10.9532 | 0.14428 | [7 empty] | None | None | None | None
M-031 | HVAC - AFUE Rated Boiler (Standard) | SCG | COM | Gas | COMHVAC - AFUE Rated Boiler (Standard) | Standard Efficiency AF-Rated Steam or Hot Water Boiler, All Sizes (<300 kBtuh to >2500 kBtuh) - Average Efficiency = 83% | Standard Efficiency AF-Rated Steam or Hot Water Boiler, All Sizes (<300 kBtuh to >2500 kBtuh) - Average Efficiency = 78% | Standard Efficiency AF-Rated Steam or Hot Water Boiler, All Sizes (<300 kBtuh to >2500 kBtuh) - Average Efficiency = 81% | HVAC | SpaceHeat | SteamHtg_eq | Boiler_AF | Standard | 1 | 0 | 0 | 0.8 |  | NA | 1 | Gas Space Heating | Cap-kBTUh | OFS | OFFICE - SMALL | Existing | CZ14 | China Lake Area (CZ14) |  |  |  | 1000 sf | 23.6843 | 0.6579 | 26.3159 | Cap-kBTUh/1000 sf | 0 | 0 | 0 | 0 | 0 | 0 | 3.735 | 3.8924 | 3.821 | 0 | 0 | 0 | 0 | 0 | 0 | 3.735 | 3.8924 | 3.821 | 77 | 20 | 20 | 20 | 6.6667 | 0.5 | 67.449 | 52.8158 | 52.8158 | 11.0981 | 11.0981 | 11.0981 | 0 | 0 | 0 | 1 | 1 | 10.9532 | 0.14428 | [7 empty] | None | None | None | None
M-031 | HVAC - AFUE Rated Boiler (Standard) | SCG | COM | Gas | COMHVAC - AFUE Rated Boiler (Standard) | Standard Efficiency AF-Rated Steam or Hot Water Boiler, All Sizes (<300 kBtuh to >2500 kBtuh) - Average Efficiency = 83% | Standard Efficiency AF-Rated Steam or Hot Water Boiler, All Sizes (<300 kBtuh to >2500 kBtuh) - Average Efficiency = 78% | Standard Efficiency AF-Rated Steam or Hot Water Boiler, All Sizes (<300 kBtuh to >2500 kBtuh) - Average Efficiency = 81% | HVAC | SpaceHeat | SteamHtg_eq | Boiler_AF | Standard | 1 | 0 | 0 | 0.8 |  | NA | 1 | Gas Space Heating | Cap-kBTUh | EUN | EDUCATION - UNIVERSITY | Existing | CZ14 | China Lake Area (CZ14) |  |  |  | 1000 sf | 8.558 | 0.23772 | 9.5089 | Cap-kBTUh/1000 sf | 0 | 0 | 0 | 0 | 0 | 0 | 8.9688 | 9.2695 | 9.1338 | 0 | 0 | 0 | 0 | 0 | 0 | 8.9688 | 9.2695 | 9.1338 | 77 | 20 | 20 | 20 | 6.6667 | 0.5 | 67.449 | 52.8158 | 52.8158 | 11.0981 | 11.0981 | 11.0981 | 0 | 0 | 0 | 1 | 1 | 10.9532 | 0.14428 | [7 empty] | None | None | None | None
M-031 | HVAC - AFUE Rated Boiler (Standard) | SCG | COM | Gas | COMHVAC - AFUE Rated Boiler (Standard) | Standard Efficiency AF-Rated Steam or Hot Water Boiler, All Sizes (<300 kBtuh to >2500 kBtuh) - Average Efficiency = 83% | Standard Efficiency AF-Rated Steam or Hot Water Boiler, All Sizes (<300 kBtuh to >2500 kBtuh) - Average Efficiency = 78% | Standard Efficiency AF-Rated Steam or Hot Water Boiler, All Sizes (<300 kBtuh to >2500 kBtuh) - Average Efficiency = 81% | HVAC | SpaceHeat | SteamHtg_eq | Boiler_AF | Standard | 1 | 0 | 0 | 0.8 |  | NA | 1 | Gas Space Heating | Cap-kBTUh | NRS | HEALTH/MEDICAL - NURSING HOME | Existing | CZ14 | China Lake Area (CZ14) |  |  |  | 1000 sf | 14.322 | 0.39783 | 15.9133 | Cap-kBTUh/1000 sf | 0 | 0 | 0 | 0 | 0 | 0 | 20.1198 | 20.8713 | 20.5332 | 0 | 0 | 0 | 0 | 0 | 0 | 20.1198 | 20.8713 | 20.5332 | 77 | 20 | 20 | 20 | 6.6667 | 0.5 | 67.449 | 52.8158 | 52.8158 | 11.0981 | 11.0981 | 11.0981 | 0 | 0 | 0 | 1 | 1 | 10.9532 | 0.14428 | [7 empty] | None | None | None | None
M-031 | HVAC - AFUE Rated Boiler (Standard) | SCG | COM | Gas | COMHVAC - AFUE Rated Boiler (Standard) | Standard Efficiency AF-Rated Steam or Hot Water Boiler, All Sizes (<300 kBtuh to >2500 kBtuh) - Average Efficiency = 83% | Standard Efficiency AF-Rated Steam or Hot Water Boiler, All Sizes (<300 kBtuh to >2500 kBtuh) - Average Efficiency = 78% | Standard Efficiency AF-Rated Steam or Hot Water Boiler, All Sizes (<300 kBtuh to >2500 kBtuh) - Average Efficiency = 81% | HVAC | SpaceHeat | SteamHtg_eq | Boiler_AF | Standard | 1 | 0 | 0 | 0.8 |  | NA | 1 | Gas Space Heating | Cap-kBTUh | HSP | HEALTH/MEDICAL - HOSPITAL | Existing | CZ14 | China Lake Area (CZ14) |  |  |  | 1000 sf | 7.532 | 0.20922 | 8.3689 | Cap-kBTUh/1000 sf | 0 | 0 | 0 | 0 | 0 | 0 | 51.5084 | 53.3781 | 52.5377 | 0 | 0 | 0 | 0 | 0 | 0 | 51.5084 | 53.3781 | 52.5377 | 77 | 20 | 20 | 20 | 6.6667 | 0.5 | 67.449 | 52.8158 | 52.8158 | 11.0981 | 11.0981 | 11.0981 | 0 | 0 | 0 | 1 | 1 | 10.9532 | 0.14428 | [7 empty] | None | None | None | None
M-031 | HVAC - AFUE Rated Boiler (Standard) | SCG | COM | Gas | COMHVAC - AFUE Rated Boiler (Standard) | Standard Efficiency AF-Rated Steam or Hot Water Boiler, All Sizes (<300 kBtuh to >2500 kBtuh) - Average Efficiency = 83% | Standard Efficiency AF-Rated Steam or Hot Water Boiler, All Sizes (<300 kBtuh to >2500 kBtuh) - Average Efficiency = 78% | Standard Efficiency AF-Rated Steam or Hot Water Boiler, All Sizes (<300 kBtuh to >2500 kBtuh) - Average Efficiency = 81% | HVAC | SpaceHeat | SteamHtg_eq | Boiler_AF | Standard | 1 | 0 | 0 | 0.8 |  | NA | 1 | Gas Space Heating | Cap-kBTUh | RT3 | RETAIL - MULTISTORY LARGE | Existing | CZ14 | China Lake Area (CZ14) |  |  |  | 1000 sf | 8.0979 | 0.22494 | 8.9977 | Cap-kBTUh/1000 sf | 0 | 0 | 0 | 0 | 0 | 0 | 4.4645 | 4.665 | 4.5746 | 0 | 0 | 0 | 0 | 0 | 0 | 4.4645 | 4.665 | 4.5746 | 77 | 20 | 20 | 20 | 6.6667 | 0.5 | 67.449 | 52.8158 | 52.8158 | 11.0981 | 11.0981 | 11.0981 | 0 | 0 | 0 | 1 | 1 | 10.9532 | 0.14428 | [7 empty] | None | None | None | None
M-031 | HVAC - AFUE Rated Boiler (Standard) | SCG | COM | Gas | COMHVAC - AFUE Rated Boiler (Standard) | Standard Efficiency AF-Rated Steam or Hot Water Boiler, All Sizes (<300 kBtuh to >2500 kBtuh) - Average Efficiency = 83% | Standard Efficiency AF-Rated Steam or Hot Water Boiler, All Sizes (<300 kBtuh to >2500 kBtuh) - Average Efficiency = 78% | Standard Efficiency AF-Rated Steam or Hot Water Boiler, All Sizes (<300 kBtuh to >2500 kBtuh) - Average Efficiency = 81% | HVAC | SpaceHeat | SteamHtg_eq | Boiler_AF | Standard | 1 | 0 | 0 | 0.8 |  | NA | 1 | Gas Space Heating | Cap-kBTUh | ECC | EDUCATION - COMMUNITY COLLEGE | Existing | CZ14 | China Lake Area (CZ14) |  |  |  | 1000 sf | 9.286 | 0.25795 | 10.3178 | Cap-kBTUh/1000 sf | 0 | 0 | 0 | 0 | 0 | 0 | 8.084 | 8.3351 | 8.2219 | 0 | 0 | 0 | 0 | 0 | 0 | 8.084 | 8.3351 | 8.2219 | 77 | 20 | 20 | 20 | 6.6667 | 0.5 | 67.449 | 52.8158 | 52.8158 | 11.0981 | 11.0981 | 11.0981 | 0 | 0 | 0 | 1 | 1 | 10.9532 | 0.14428 | [7 empty] | None | None | None | None
M-031 | HVAC - AFUE Rated Boiler (Standard) | SCG | COM | Gas | COMHVAC - AFUE Rated Boiler (Standard) | Standard Efficiency AF-Rated Steam or Hot Water Boiler, All Sizes (<300 kBtuh to >2500 kBtuh) - Average Efficiency = 83% | Standard Efficiency AF-Rated Steam or Hot Water Boiler, All Sizes (<300 kBtuh to >2500 kBtuh) - Average Efficiency = 78% | Standard Efficiency AF-Rated Steam or Hot Water Boiler, All Sizes (<300 kBtuh to >2500 kBtuh) - Average Efficiency = 81% | HVAC | SpaceHeat | SteamHtg_eq | Boiler_AF | Standard | 1 | 0 | 0 | 0.8 |  | NA | 1 | Gas Space Heating | Cap-kBTUh | HTL | LODGING - HOTEL | New | CZ14 | China Lake Area (CZ14) |  |  |  | 1000 sf | 5.6445 | 0.15679 | 6.2717 | Cap-kBTUh/1000 sf | 0 | 0 | 0 | 0 | 0 | 0 | 23.399 | 24.1623 | 23.8141 | 0 | 0 | 0 | 0 | 0 | 0 | 23.399 | 24.1623 | 23.8141 | 77 | 20 | 20 | 20 | 6.6667 | 0.5 | 67.449 | 52.8158 | 52.8158 | 11.0981 | 11.0981 | 11.0981 | 0 | 0 | 0 | 1 | 1 | 10.9532 | 0.14428 | [7 empty] | None | None | None | None
M-031 | HVAC - AFUE Rated Boiler (Standard) | SCG | COM | Gas | COMHVAC - AFUE Rated Boiler (Standard) | Standard Efficiency AF-Rated Steam or Hot Water Boiler, All Sizes (<300 kBtuh to >2500 kBtuh) - Average Efficiency = 83% | Standard Efficiency AF-Rated Steam or Hot Water Boiler, All Sizes (<300 kBtuh to >2500 kBtuh) - Average Efficiency = 78% | Standard Efficiency AF-Rated Steam or Hot Water Boiler, All Sizes (<300 kBtuh to >2500 kBtuh) - Average Efficiency = 81% | HVAC | SpaceHeat | SteamHtg_eq | Boiler_AF | Standard | 1 | 0 | 0 | 0.8 |  | NA | 1 | Gas Space Heating | Cap-kBTUh | OFL | OFFICE - LARGE | New | CZ14 | China Lake Area (CZ14) |  |  |  | 1000 sf | 11.6653 | 0.32404 | 12.9615 | Cap-kBTUh/1000 sf | 0 | 0 | 0 | 0 | 0 | 0 | 3.8584 | 3.9862 | 3.9279 | 0 | 0 | 0 | 0 | 0 | 0 | 3.8584 | 3.9862 | 3.9279 | 77 | 20 | 20 | 20 | 6.6667 | 0.5 | 67.449 | 52.8158 | 52.8158 | 11.0981 | 11.0981 | 11.0981 | 0 | 0 | 0 | 1 | 1 | 10.9532 | 0.14428 | [7 empty] | None | None | None | None
M-031 | HVAC - AFUE Rated Boiler (Standard) | SCG | COM | Gas | COMHVAC - AFUE Rated Boiler (Standard) | Standard Efficiency AF-Rated Steam or Hot Water Boiler, All Sizes (<300 kBtuh to >2500 kBtuh) - Average Efficiency = 83% | Standard Efficiency AF-Rated Steam or Hot Water Boiler, All Sizes (<300 kBtuh to >2500 kBtuh) - Average Efficiency = 78% | Standard Efficiency AF-Rated Steam or Hot Water Boiler, All Sizes (<300 kBtuh to >2500 kBtuh) - Average Efficiency = 81% | HVAC | SpaceHeat | SteamHtg_eq | Boiler_AF | Standard | 1 | 0 | 0 | 0.8 |  | NA | 1 | Gas Space Heating | Cap-kBTUh | ESE | EDUCATION - SECONDARY SCHOOL | New | CZ14 | China Lake Area (CZ14) |  |  |  | 1000 sf | 17.0558 | 0.47377 | 18.9509 | Cap-kBTUh/1000 sf | 0 | 0 | 0 | 0 | 0 | 0 | 12.8381 | 12.9863 | 12.9187 | 0 | 0 | 0 | 0 | 0 | 0 | 12.8381 | 12.9863 | 12.9187 | 77 | 20 | 20 | 20 | 6.6667 | 0.5 | 67.449 | 52.8158 | 52.8158 | 11.0981 | 11.0981 | 11.0981 | 0 | 0 | 0 | 1 | 1 | 10.9532 | 0.14428 | [7 empty] | None | None | None | None
M-031 | HVAC - AFUE Rated Boiler (Standard) | SCG | COM | Gas | COMHVAC - AFUE Rated Boiler (Standard) | Standard Efficiency AF-Rated Steam or Hot Water Boiler, All Sizes (<300 kBtuh to >2500 kBtuh) - Average Efficiency = 83% | Standard Efficiency AF-Rated Steam or Hot Water Boiler, All Sizes (<300 kBtuh to >2500 kBtuh) - Average Efficiency = 78% | Standard Efficiency AF-Rated Steam or Hot Water Boiler, All Sizes (<300 kBtuh to >2500 kBtuh) - Average Efficiency = 81% | HVAC | SpaceHeat | SteamHtg_eq | Boiler_AF | Standard | 1 | 0 | 0 | 0.8 |  | NA | 1 | Gas Space Heating | Cap-kBTUh | OFS | OFFICE - SMALL | New | CZ14 | China Lake Area (CZ14) |  |  |  | 1000 sf | 23.6843 | 0.6579 | 26.3159 | Cap-kBTUh/1000 sf | 0 | 0 | 0 | 0 | 0 | 0 | 1.604 | 1.6559 | 1.6322 | 0 | 0 | 0 | 0 | 0 | 0 | 1.604 | 1.6559 | 1.6322 | 77 | 20 | 20 | 20 | 6.6667 | 0.5 | 67.449 | 52.8158 | 52.8158 | 11.0981 | 11.0981 | 11.0981 | 0 | 0 | 0 | 1 | 1 | 10.9532 | 0.14428 | [7 empty] | None | None | None | None
M-031 | HVAC - AFUE Rated Boiler (Standard) | SCG | COM | Gas | COMHVAC - AFUE Rated Boiler (Standard) | Standard Efficiency AF-Rated Steam or Hot Water Boiler, All Sizes (<300 kBtuh to >2500 kBtuh) - Average Efficiency = 83% | Standard Efficiency AF-Rated Steam or Hot Water Boiler, All Sizes (<300 kBtuh to >2500 kBtuh) - Average Efficiency = 78% | Standard Efficiency AF-Rated Steam or Hot Water Boiler, All Sizes (<300 kBtuh to >2500 kBtuh) - Average Efficiency = 81% | HVAC | SpaceHeat | SteamHtg_eq | Boiler_AF | Standard | 1 | 0 | 0 | 0.8 |  | NA | 1 | Gas Space Heating | Cap-kBTUh | EUN | EDUCATION - UNIVERSITY | New | CZ14 | China Lake Area (CZ14) |  |  |  | 1000 sf | 8.558 | 0.23772 | 9.5089 | Cap-kBTUh/1000 sf | 0 | 0 | 0 | 0 | 0 | 0 | 7.1851 | 7.3803 | 7.2912 | 0 | 0 | 0 | 0 | 0 | 0 | 7.1851 | 7.3803 | 7.2912 | 77 | 20 | 20 | 20 | 6.6667 | 0.5 | 67.449 | 52.8158 | 52.8158 | 11.0981 | 11.0981 | 11.0981 | 0 | 0 | 0 | 1 | 1 | 10.9532 | 0.14428 | [7 empty] | None | None | None | None
M-031 | HVAC - AFUE Rated Boiler (Standard) | SCG | COM | Gas | COMHVAC - AFUE Rated Boiler (Standard) | Standard Efficiency AF-Rated Steam or Hot Water Boiler, All Sizes (<300 kBtuh to >2500 kBtuh) - Average Efficiency = 83% | Standard Efficiency AF-Rated Steam or Hot Water Boiler, All Sizes (<300 kBtuh to >2500 kBtuh) - Average Efficiency = 78% | Standard Efficiency AF-Rated Steam or Hot Water Boiler, All Sizes (<300 kBtuh to >2500 kBtuh) - Average Efficiency = 81% | HVAC | SpaceHeat | SteamHtg_eq | Boiler_AF | Standard | 1 | 0 | 0 | 0.8 |  | NA | 1 | Gas Space Heating | Cap-kBTUh | NRS | HEALTH/MEDICAL - NURSING HOME | New | CZ14 | China Lake Area (CZ14) |  |  |  | 1000 sf | 14.322 | 0.39783 | 15.9133 | Cap-kBTUh/1000 sf | 0 | 0 | 0 | 0 | 0 | 0 | 20.3314 | 21.0923 | 20.7451 | 0 | 0 | 0 | 0 | 0 | 0 | 20.3314 | 21.0923 | 20.7451 | 77 | 20 | 20 | 20 | 6.6667 | 0.5 | 67.449 | 52.8158 | 52.8158 | 11.0981 | 11.0981 | 11.0981 | 0 | 0 | 0 | 1 | 1 | 10.9532 | 0.14428 | [7 empty] | None | None | None | None
M-031 | HVAC - AFUE Rated Boiler (Standard) | SCG | COM | Gas | COMHVAC - AFUE Rated Boiler (Standard) | Standard Efficiency AF-Rated Steam or Hot Water Boiler, All Sizes (<300 kBtuh to >2500 kBtuh) - Average Efficiency = 83% | Standard Efficiency AF-Rated Steam or Hot Water Boiler, All Sizes (<300 kBtuh to >2500 kBtuh) - Average Efficiency = 78% | Standard Efficiency AF-Rated Steam or Hot Water Boiler, All Sizes (<300 kBtuh to >2500 kBtuh) - Average Efficiency = 81% | HVAC | SpaceHeat | SteamHtg_eq | Boiler_AF | Standard | 1 | 0 | 0 | 0.8 |  | NA | 1 | Gas Space Heating | Cap-kBTUh | HSP | HEALTH/MEDICAL - HOSPITAL | New | CZ14 | China Lake Area (CZ14) |  |  |  | 1000 sf | 7.532 | 0.20922 | 8.3689 | Cap-kBTUh/1000 sf | 0 | 0 | 0 | 0 | 0 | 0 | 55.2059 | 57.2939 | 56.3413 | 0 | 0 | 0 | 0 | 0 | 0 | 55.2059 | 57.2939 | 56.3413 | 77 | 20 | 20 | 20 | 6.6667 | 0.5 | 67.449 | 52.8158 | 52.8158 | 11.0981 | 11.0981 | 11.0981 | 0 | 0 | 0 | 1 | 1 | 10.9532 | 0.14428 | [7 empty] | None | None | None | None
M-031 | HVAC - AFUE Rated Boiler (Standard) | SCG | COM | Gas | COMHVAC - AFUE Rated Boiler (Standard) | Standard Efficiency AF-Rated Steam or Hot Water Boiler, All Sizes (<300 kBtuh to >2500 kBtuh) - Average Efficiency = 83% | Standard Efficiency AF-Rated Steam or Hot Water Boiler, All Sizes (<300 kBtuh to >2500 kBtuh) - Average Efficiency = 78% | Standard Efficiency AF-Rated Steam or Hot Water Boiler, All Sizes (<300 kBtuh to >2500 kBtuh) - Average Efficiency = 81% | HVAC | SpaceHeat | SteamHtg_eq | Boiler_AF | Standard | 1 | 0 | 0 | 0.8 |  | NA | 1 | Gas Space Heating | Cap-kBTUh | RT3 | RETAIL - MULTISTORY LARGE | New | CZ14 | China Lake Area (CZ14) |  |  |  | 1000 sf | 8.0979 | 0.22494 | 8.9977 | Cap-kBTUh/1000 sf | 0 | 0 | 0 | 0 | 0 | 0 | 2.6596 | 2.7722 | 2.7208 | 0 | 0 | 0 | 0 | 0 | 0 | 2.6596 | 2.7722 | 2.7208 | 77 | 20 | 20 | 20 | 6.6667 | 0.5 | 67.449 | 52.8158 | 52.8158 | 11.0981 | 11.0981 | 11.0981 | 0 | 0 | 0 | 1 | 1 | 10.9532 | 0.14428 | [7 empty] | None | None | None | None
M-031 | HVAC - AFUE Rated Boiler (Standard) | SCG | COM | Gas | COMHVAC - AFUE Rated Boiler (Standard) | Standard Efficiency AF-Rated Steam or Hot Water Boiler, All Sizes (<300 kBtuh to >2500 kBtuh) - Average Efficiency = 83% | Standard Efficiency AF-Rated Steam or Hot Water Boiler, All Sizes (<300 kBtuh to >2500 kBtuh) - Average Efficiency = 78% | Standard Efficiency AF-Rated Steam or Hot Water Boiler, All Sizes (<300 kBtuh to >2500 kBtuh) - Average Efficiency = 81% | HVAC | SpaceHeat | SteamHtg_eq | Boiler_AF | Standard | 1 | 0 | 0 | 0.8 |  | NA | 1 | Gas Space Heating | Cap-kBTUh | ECC | EDUCATION - COMMUNITY COLLEGE | New | CZ14 | China Lake Area (CZ14) |  |  |  | 1000 sf | 9.286 | 0.25795 | 10.3178 | Cap-kBTUh/1000 sf | 0 | 0 | 0 | 0 | 0 | 0 | 6.1048 | 6.2691 | 6.1941 | 0 | 0 | 0 | 0 | 0 | 0 | 6.1048 | 6.2691 | 6.1941 | 77 | 20 | 20 | 20 | 6.6667 | 0.5 | 67.449 | 52.8158 | 52.8158 | 11.0981 | 11.0981 | 11.0981 | 0 | 0 | 0 | 1 | 1 | 10.9532 | 0.14428 | [7 empty] | None | None | None | None
M-031 | HVAC - AFUE Rated Boiler (Standard) | SCG | COM | Gas | COMHVAC - AFUE Rated Boiler (Standard) | Standard Efficiency AF-Rated Steam or Hot Water Boiler, All Sizes (<300 kBtuh to >2500 kBtuh) - Average Efficiency = 83% | Standard Efficiency AF-Rated Steam or Hot Water Boiler, All Sizes (<300 kBtuh to >2500 kBtuh) - Average Efficiency = 78% | Standard Efficiency AF-Rated Steam or Hot Water Boiler, All Sizes (<300 kBtuh to >2500 kBtuh) - Average Efficiency = 81% | HVAC | SpaceHeat | SteamHtg_eq | Boiler_AF | Standard | 1 | 0 | 0 | 0.8 |  | NA | 1 | Gas Space Heating | Cap-kBTUh | ECC | EDUCATION - COMMUNITY COLLEGE | Existing | CZ15 | Blythe Area (CZ15) |  |  |  | 1000 sf | 9.286 | 0.25795 | 10.3178 | Cap-kBTUh/1000 sf | 0 | 0 | 0 | 0 | 0 | 0 | 8.3338 | 8.4734 | 8.4103 | 0 | 0 | 0 | 0 | 0 | 0 | 8.3338 | 8.4734 | 8.4103 | 77 | 20 | 20 | 20 | 6.6667 | 0.5 | 67.449 | 52.8158 | 52.8158 | 11.0981 | 11.0981 | 11.0981 | 0 | 0 | 0 | 1 | 1 | 10.9532 | 0.14428 | [7 empty] | None | None | None | None
M-031 | HVAC - AFUE Rated Boiler (Standard) | SCG | COM | Gas | COMHVAC - AFUE Rated Boiler (Standard) | Standard Efficiency AF-Rated Steam or Hot Water Boiler, All Sizes (<300 kBtuh to >2500 kBtuh) - Average Efficiency = 83% | Standard Efficiency AF-Rated Steam or Hot Water Boiler, All Sizes (<300 kBtuh to >2500 kBtuh) - Average Efficiency = 78% | Standard Efficiency AF-Rated Steam or Hot Water Boiler, All Sizes (<300 kBtuh to >2500 kBtuh) - Average Efficiency = 81% | HVAC | SpaceHeat | SteamHtg_eq | Boiler_AF | Standard | 1 | 0 | 0 | 0.8 |  | NA | 1 | Gas Space Heating | Cap-kBTUh | HTL | LODGING - HOTEL | New | CZ15 | Blythe Area (CZ15) |  |  |  | 1000 sf | 5.6445 | 0.15679 | 6.2717 | Cap-kBTUh/1000 sf | 0 | 0 | 0 | 0 | 0 | 0 | 22.0752 | 22.6528 | 22.3893 | 0 | 0 | 0 | 0 | 0 | 0 | 22.0752 | 22.6528 | 22.3893 | 77 | 20 | 20 | 20 | 6.6667 | 0.5 | 67.449 | 52.8158 | 52.8158 | 11.0981 | 11.0981 | 11.0981 | 0 | 0 | 0 | 1 | 1 | 10.9532 | 0.14428 | [7 empty] | None | None | None | None
M-031 | HVAC - AFUE Rated Boiler (Standard) | SCG | COM | Gas | COMHVAC - AFUE Rated Boiler (Standard) | Standard Efficiency AF-Rated Steam or Hot Water Boiler, All Sizes (<300 kBtuh to >2500 kBtuh) - Average Efficiency = 83% | Standard Efficiency AF-Rated Steam or Hot Water Boiler, All Sizes (<300 kBtuh to >2500 kBtuh) - Average Efficiency = 78% | Standard Efficiency AF-Rated Steam or Hot Water Boiler, All Sizes (<300 kBtuh to >2500 kBtuh) - Average Efficiency = 81% | HVAC | SpaceHeat | SteamHtg_eq | Boiler_AF | Standard | 1 | 0 | 0 | 0.8 |  | NA | 1 | Gas Space Heating | Cap-kBTUh | OFL | OFFICE - LARGE | New | CZ15 | Blythe Area (CZ15) |  |  |  | 1000 sf | 11.6653 | 0.32404 | 12.9615 | Cap-kBTUh/1000 sf | 0 | 0 | 0 | 0 | 0 | 0 | 3.278 | 3.3613 | 3.3233 | 0 | 0 | 0 | 0 | 0 | 0 | 3.278 | 3.3613 | 3.3233 | 77 | 20 | 20 | 20 | 6.6667 | 0.5 | 67.449 | 52.8158 | 52.8158 | 11.0981 | 11.0981 | 11.0981 | 0 | 0 | 0 | 1 | 1 | 10.9532 | 0.14428 | [7 empty] | None | None | None | None
M-031 | HVAC - AFUE Rated Boiler (Standard) | SCG | COM | Gas | COMHVAC - AFUE Rated Boiler (Standard) | Standard Efficiency AF-Rated Steam or Hot Water Boiler, All Sizes (<300 kBtuh to >2500 kBtuh) - Average Efficiency = 83% | Standard Efficiency AF-Rated Steam or Hot Water Boiler, All Sizes (<300 kBtuh to >2500 kBtuh) - Average Efficiency = 78% | Standard Efficiency AF-Rated Steam or Hot Water Boiler, All Sizes (<300 kBtuh to >2500 kBtuh) - Average Efficiency = 81% | HVAC | SpaceHeat | SteamHtg_eq | Boiler_AF | Standard | 1 | 0 | 0 | 0.8 |  | NA | 1 | Gas Space Heating | Cap-kBTUh | ESE | EDUCATION - SECONDARY SCHOOL | New | CZ15 | Blythe Area (CZ15) |  |  |  | 1000 sf | 17.0558 | 0.47377 | 18.9509 | Cap-kBTUh/1000 sf | 0 | 0 | 0 | 0 | 0 | 0 | 7.7527 | 7.7898 | 7.7729 | 0 | 0 | 0 | 0 | 0 | 0 | 7.7527 | 7.7898 | 7.7729 | 77 | 20 | 20 | 20 | 6.6667 | 0.5 | 67.449 | 52.8158 | 52.8158 | 11.0981 | 11.0981 | 11.0981 | 0 | 0 | 0 | 1 | 1 | 10.9532 | 0.14428 | [7 empty] | None | None | None | None
M-031 | HVAC - AFUE Rated Boiler (Standard) | SDGE | COM | Gas | COMHVAC - AFUE Rated Boiler (Standard) | Standard Efficiency AF-Rated Steam or Hot Water Boiler, All Sizes (<300 kBtuh to >2500 kBtuh) - Average Efficiency = 83% | Standard Efficiency AF-Rated Steam or Hot Water Boiler, All Sizes (<300 kBtuh to >2500 kBtuh) - Average Efficiency = 78% | Standard Efficiency AF-Rated Steam or Hot Water Boiler, All Sizes (<300 kBtuh to >2500 kBtuh) - Average Efficiency = 81% | HVAC | SpaceHeat | SteamHtg_eq | Boiler_AF | Standard | 1 | 0 | 0 | 0.8 |  | NA | 1 | Gas Space Heating | Cap-kBTUh | ECC | EDUCATION - COMMUNITY COLLEGE | Existing | CZ08 | El Toro Area (CZ08) |  |  |  | 1000 sf | 7.2432 | 0.2012 | 8.048 | Cap-kBTUh/1000 sf | 0 | 0 | 0 | 0 | 0 | 0 | 9.1975 | 9.3876 | 9.3015 | 0 | 0 | 0 | 0 | 0 | 0 | 9.1975 | 9.3876 | 9.3015 | 77 | 20 | 20 | 20 | 6.6667 | 0.5 | 67.449 | 52.8158 | 52.8158 | 11.0981 | 11.0981 | 11.0981 | 0 | 0 | 0 | 1 | 1 | 10.8928 | 0.15939 | [7 empty] | None | None | None | None
M-031 | HVAC - AFUE Rated Boiler (Standard) | SDGE | COM | Gas | COMHVAC - AFUE Rated Boiler (Standard) | Standard Efficiency AF-Rated Steam or Hot Water Boiler, All Sizes (<300 kBtuh to >2500 kBtuh) - Average Efficiency = 83% | Standard Efficiency AF-Rated Steam or Hot Water Boiler, All Sizes (<300 kBtuh to >2500 kBtuh) - Average Efficiency = 78% | Standard Efficiency AF-Rated Steam or Hot Water Boiler, All Sizes (<300 kBtuh to >2500 kBtuh) - Average Efficiency = 81% | HVAC | SpaceHeat | SteamHtg_eq | Boiler_AF | Standard | 1 | 0 | 0 | 0.8 |  | NA | 1 | Gas Space Heating | Cap-kBTUh | HTL | LODGING - HOTEL | New | CZ08 | El Toro Area (CZ08) |  |  |  | 1000 sf | 5.6931 | 0.15814 | 6.3257 | Cap-kBTUh/1000 sf | 0 | 0 | 0 | 0 | 0 | 0 | 28.3204 | 29.1194 | 28.7549 | 0 | 0 | 0 | 0 | 0 | 0 | 28.3204 | 29.1194 | 28.7549 | 77 | 20 | 20 | 20 | 6.6667 | 0.5 | 67.449 | 52.8158 | 52.8158 | 11.0981 | 11.0981 | 11.0981 | 0 | 0 | 0 | 1 | 1 | 10.8928 | 0.15939 | [7 empty] | None | None | None | None
M-031 | HVAC - AFUE Rated Boiler (Standard) | SDGE | COM | Gas | COMHVAC - AFUE Rated Boiler (Standard) | Standard Efficiency AF-Rated Steam or Hot Water Boiler, All Sizes (<300 kBtuh to >2500 kBtuh) - Average Efficiency = 83% | Standard Efficiency AF-Rated Steam or Hot Water Boiler, All Sizes (<300 kBtuh to >2500 kBtuh) - Average Efficiency = 78% | Standard Efficiency AF-Rated Steam or Hot Water Boiler, All Sizes (<300 kBtuh to >2500 kBtuh) - Average Efficiency = 81% | HVAC | SpaceHeat | SteamHtg_eq | Boiler_AF | Standard | 1 | 0 | 0 | 0.8 |  | NA | 1 | Gas Space Heating | Cap-kBTUh | OFL | OFFICE - LARGE | New | CZ08 | El Toro Area (CZ08) |  |  |  | 1000 sf | 7.9716 | 0.22143 | 8.8573 | Cap-kBTUh/1000 sf | 0 | 0 | 0 | 0 | 0 | 0 | 5.1844 | 5.3558 | 5.2776 | 0 | 0 | 0 | 0 | 0 | 0 | 5.1844 | 5.3558 | 5.2776 | 77 | 20 | 20 | 20 | 6.6667 | 0.5 | 67.449 | 52.8158 | 52.8158 | 11.0981 | 11.0981 | 11.0981 | 0 | 0 | 0 | 1 | 1 | 10.8928 | 0.15939 | [7 empty] | None | None | None | None
M-031 | HVAC - AFUE Rated Boiler (Standard) | SDGE | COM | Gas | COMHVAC - AFUE Rated Boiler (Standard) | Standard Efficiency AF-Rated Steam or Hot Water Boiler, All Sizes (<300 kBtuh to >2500 kBtuh) - Average Efficiency = 83% | Standard Efficiency AF-Rated Steam or Hot Water Boiler, All Sizes (<300 kBtuh to >2500 kBtuh) - Average Efficiency = 78% | Standard Efficiency AF-Rated Steam or Hot Water Boiler, All Sizes (<300 kBtuh to >2500 kBtuh) - Average Efficiency = 81% | HVAC | SpaceHeat | SteamHtg_eq | Boiler_AF | Standard | 1 | 0 | 0 | 0.8 |  | NA | 1 | Gas Space Heating | Cap-kBTUh | ESE | EDUCATION - SECONDARY SCHOOL | New | CZ08 | El Toro Area (CZ08) |  |  |  | 1000 sf | 14.3882 | 0.39967 | 15.9869 | Cap-kBTUh/1000 sf | 0 | 0 | 0 | 0 | 0 | 0 | 10.8115 | 10.8976 | 10.8583 | 0 | 0 | 0 | 0 | 0 | 0 | 10.8115 | 10.8976 | 10.8583 | 77 | 20 | 20 | 20 | 6.6667 | 0.5 | 67.449 | 52.8158 | 52.8158 | 11.0981 | 11.0981 | 11.0981 | 0 | 0 | 0 | 1 | 1 | 10.8928 | 0.15939 | [7 empty] | None | None | None | None
M-031 | HVAC - AFUE Rated Boiler (Standard) | SDGE | COM | Gas | COMHVAC - AFUE Rated Boiler (Standard) | Standard Efficiency AF-Rated Steam or Hot Water Boiler, All Sizes (<300 kBtuh to >2500 kBtuh) - Average Efficiency = 83% | Standard Efficiency AF-Rated Steam or Hot Water Boiler, All Sizes (<300 kBtuh to >2500 kBtuh) - Average Efficiency = 78% | Standard Efficiency AF-Rated Steam or Hot Water Boiler, All Sizes (<300 kBtuh to >2500 kBtuh) - Average Efficiency = 81% | HVAC | SpaceHeat | SteamHtg_eq | Boiler_AF | Standard | 1 | 0 | 0 | 0.8 |  | NA | 1 | Gas Space Heating | Cap-kBTUh | OFS | OFFICE - SMALL | New | CZ08 | El Toro Area (CZ08) |  |  |  | 1000 sf | 19.3828 | 0.53841 | 21.5364 | Cap-kBTUh/1000 sf | 0 | 0 | 0 | 0 | 0 | 0 | 1.6453 | 1.6945 | 1.672 | 0 | 0 | 0 | 0 | 0 | 0 | 1.6453 | 1.6945 | 1.672 | 77 | 20 | 20 | 20 | 6.6667 | 0.5 | 67.449 | 52.8158 | 52.8158 | 11.0981 | 11.0981 | 11.0981 | 0 | 0 | 0 | 1 | 1 | 10.8928 | 0.15939 | [7 empty] | None | None | None | None
M-031 | HVAC - AFUE Rated Boiler (Standard) | SDGE | COM | Gas | COMHVAC - AFUE Rated Boiler (Standard) | Standard Efficiency AF-Rated Steam or Hot Water Boiler, All Sizes (<300 kBtuh to >2500 kBtuh) - Average Efficiency = 83% | Standard Efficiency AF-Rated Steam or Hot Water Boiler, All Sizes (<300 kBtuh to >2500 kBtuh) - Average Efficiency = 78% | Standard Efficiency AF-Rated Steam or Hot Water Boiler, All Sizes (<300 kBtuh to >2500 kBtuh) - Average Efficiency = 81% | HVAC | SpaceHeat | SteamHtg_eq | Boiler_AF | Standard | 1 | 0 | 0 | 0.8 |  | NA | 1 | Gas Space Heating | Cap-kBTUh | EUN | EDUCATION - UNIVERSITY | New | CZ08 | El Toro Area (CZ08) |  |  |  | 1000 sf | 5.5878 | 0.15522 | 6.2086 | Cap-kBTUh/1000 sf | 0 | 0 | 0 | 0 | 0 | 0 | 9.9005 | 10.0675 | 9.9913 | 0 | 0 | 0 | 0 | 0 | 0 | 9.9005 | 10.0675 | 9.9913 | 77 | 20 | 20 | 20 | 6.6667 | 0.5 | 67.449 | 52.8158 | 52.8158 | 11.0981 | 11.0981 | 11.0981 | 0 | 0 | 0 | 1 | 1 | 10.8928 | 0.15939 | [7 empty] | None | None | None | None
M-031 | HVAC - AFUE Rated Boiler (Standard) | SDGE | COM | Gas | COMHVAC - AFUE Rated Boiler (Standard) | Standard Efficiency AF-Rated Steam or Hot Water Boiler, All Sizes (<300 kBtuh to >2500 kBtuh) - Average Efficiency = 83% | Standard Efficiency AF-Rated Steam or Hot Water Boiler, All Sizes (<300 kBtuh to >2500 kBtuh) - Average Efficiency = 78% | Standard Efficiency AF-Rated Steam or Hot Water Boiler, All Sizes (<300 kBtuh to >2500 kBtuh) - Average Efficiency = 81% | HVAC | SpaceHeat | SteamHtg_eq | Boiler_AF | Standard | 1 | 0 | 0 | 0.8 |  | NA | 1 | Gas Space Heating | Cap-kBTUh | NRS | HEALTH/MEDICAL - NURSING HOME | New | CZ08 | El Toro Area (CZ08) |  |  |  | 1000 sf | 15.2903 | 0.42473 | 16.9892 | Cap-kBTUh/1000 sf | 0 | 0 | 0 | 0 | 0 | 0 | 20.3105 | 20.989 | 20.6794 | 0 | 0 | 0 | 0 | 0 | 0 | 20.3105 | 20.989 | 20.6794 | 77 | 20 | 20 | 20 | 6.6667 | 0.5 | 67.449 | 52.8158 | 52.8158 | 11.0981 | 11.0981 | 11.0981 | 0 | 0 | 0 | 1 | 1 | 10.8928 | 0.15939 | [7 empty] | None | None | None | None
M-031 | HVAC - AFUE Rated Boiler (Standard) | SDGE | COM | Gas | COMHVAC - AFUE Rated Boiler (Standard) | Standard Efficiency AF-Rated Steam or Hot Water Boiler, All Sizes (<300 kBtuh to >2500 kBtuh) - Average Efficiency = 83% | Standard Efficiency AF-Rated Steam or Hot Water Boiler, All Sizes (<300 kBtuh to >2500 kBtuh) - Average Efficiency = 78% | Standard Efficiency AF-Rated Steam or Hot Water Boiler, All Sizes (<300 kBtuh to >2500 kBtuh) - Average Efficiency = 81% | HVAC | SpaceHeat | SteamHtg_eq | Boiler_AF | Standard | 1 | 0 | 0 | 0.8 |  | NA | 1 | Gas Space Heating | Cap-kBTUh | HSP | HEALTH/MEDICAL - HOSPITAL | New | CZ08 | El Toro Area (CZ08) |  |  |  | 1000 sf | 7.0273 | 0.1952 | 7.8081 | Cap-kBTUh/1000 sf | 0 | 0 | 0 | 0 | 0 | 0 | 71.7127 | 74.3953 | 73.1713 | 0 | 0 | 0 | 0 | 0 | 0 | 71.7127 | 74.3953 | 73.1713 | 77 | 20 | 20 | 20 | 6.6667 | 0.5 | 67.449 | 52.8158 | 52.8158 | 11.0981 | 11.0981 | 11.0981 | 0 | 0 | 0 | 1 | 1 | 10.8928 | 0.15939 | [7 empty] | None | None | None | None
M-031 | HVAC - AFUE Rated Boiler (Standard) | SDGE | COM | Gas | COMHVAC - AFUE Rated Boiler (Standard) | Standard Efficiency AF-Rated Steam or Hot Water Boiler, All Sizes (<300 kBtuh to >2500 kBtuh) - Average Efficiency = 83% | Standard Efficiency AF-Rated Steam or Hot Water Boiler, All Sizes (<300 kBtuh to >2500 kBtuh) - Average Efficiency = 78% | Standard Efficiency AF-Rated Steam or Hot Water Boiler, All Sizes (<300 kBtuh to >2500 kBtuh) - Average Efficiency = 81% | HVAC | SpaceHeat | SteamHtg_eq | Boiler_AF | Standard | 1 | 0 | 0 | 0.8 |  | NA | 1 | Gas Space Heating | Cap-kBTUh | RT3 | RETAIL - MULTISTORY LARGE | New | CZ08 | El Toro Area (CZ08) |  |  |  | 1000 sf | 6.4531 | 0.17925 | 7.1702 | Cap-kBTUh/1000 sf | 0 | 0 | 0 | 0 | 0 | 0 | 1.5658 | 1.6149 | 1.5925 | 0 | 0 | 0 | 0 | 0 | 0 | 1.5658 | 1.6149 | 1.5925 | 77 | 20 | 20 | 20 | 6.6667 | 0.5 | 67.449 | 52.8158 | 52.8158 | 11.0981 | 11.0981 | 11.0981 | 0 | 0 | 0 | 1 | 1 | 10.8928 | 0.15939 | [7 empty] | None | None | None | None
M-031 | HVAC - AFUE Rated Boiler (Standard) | SDGE | COM | Gas | COMHVAC - AFUE Rated Boiler (Standard) | Standard Efficiency AF-Rated Steam or Hot Water Boiler, All Sizes (<300 kBtuh to >2500 kBtuh) - Average Efficiency = 83% | Standard Efficiency AF-Rated Steam or Hot Water Boiler, All Sizes (<300 kBtuh to >2500 kBtuh) - Average Efficiency = 78% | Standard Efficiency AF-Rated Steam or Hot Water Boiler, All Sizes (<300 kBtuh to >2500 kBtuh) - Average Efficiency = 81% | HVAC | SpaceHeat | SteamHtg_eq | Boiler_AF | Standard | 1 | 0 | 0 | 0.8 |  | NA | 1 | Gas Space Heating | Cap-kBTUh | ECC | EDUCATION - COMMUNITY COLLEGE | New | CZ08 | El Toro Area (CZ08) |  |  |  | 1000 sf | 7.2432 | 0.2012 | 8.048 | Cap-kBTUh/1000 sf | 0 | 0 | 0 | 0 | 0 | 0 | 7.9217 | 8.0434 | 7.9879 | 0 | 0 | 0 | 0 | 0 | 0 | 7.9217 | 8.0434 | 7.9879 | 77 | 20 | 20 | 20 | 6.6667 | 0.5 | 67.449 | 52.8158 | 52.8158 | 11.0981 | 11.0981 | 11.0981 | 0 | 0 | 0 | 1 | 1 | 10.8928 | 0.15939 | [7 empty] | None | None | None | None
M-031 | HVAC - AFUE Rated Boiler (Standard) | SDGE | COM | Gas | COMHVAC - AFUE Rated Boiler (Standard) | Standard Efficiency AF-Rated Steam or Hot Water Boiler, All Sizes (<300 kBtuh to >2500 kBtuh) - Average Efficiency = 83% | Standard Efficiency AF-Rated Steam or Hot Water Boiler, All Sizes (<300 kBtuh to >2500 kBtuh) - Average Efficiency = 78% | Standard Efficiency AF-Rated Steam or Hot Water Boiler, All Sizes (<300 kBtuh to >2500 kBtuh) - Average Efficiency = 81% | HVAC | SpaceHeat | SteamHtg_eq | Boiler_AF | Standard | 1 | 0 | 0 | 0.8 |  | NA | 1 | Gas Space Heating | Cap-kBTUh | HTL | LODGING - HOTEL | Existing | CZ10 | San Bernardino Area (CZ10) |  |  |  | 1000 sf | 5.6931 | 0.15814 | 6.3257 | Cap-kBTUh/1000 sf | 0 | 0 | 0 | 0 | 0 | 0 | 28.1302 | 29.0564 | 28.6403 | 0 | 0 | 0 | 0 | 0 | 0 | 28.1302 | 29.0564 | 28.6403 | 77 | 20 | 20 | 20 | 6.6667 | 0.5 | 67.449 | 52.8158 | 52.8158 | 11.0981 | 11.0981 | 11.0981 | 0 | 0 | 0 | 1 | 1 | 10.8928 | 0.15939 | [7 empty] | None | None | None | None
M-031 | HVAC - AFUE Rated Boiler (Standard) | SDGE | COM | Gas | COMHVAC - AFUE Rated Boiler (Standard) | Standard Efficiency AF-Rated Steam or Hot Water Boiler, All Sizes (<300 kBtuh to >2500 kBtuh) - Average Efficiency = 83% | Standard Efficiency AF-Rated Steam or Hot Water Boiler, All Sizes (<300 kBtuh to >2500 kBtuh) - Average Efficiency = 78% | Standard Efficiency AF-Rated Steam or Hot Water Boiler, All Sizes (<300 kBtuh to >2500 kBtuh) - Average Efficiency = 81% | HVAC | SpaceHeat | SteamHtg_eq | Boiler_AF | Standard | 1 | 0 | 0 | 0.8 |  | NA | 1 | Gas Space Heating | Cap-kBTUh | OFL | OFFICE - LARGE | Existing | CZ10 | San Bernardino Area (CZ10) |  |  |  | 1000 sf | 7.9716 | 0.22143 | 8.8573 | Cap-kBTUh/1000 sf | 0 | 0 | 0 | 0 | 0 | 0 | 5.3044 | 5.5128 | 5.418 | 0 | 0 | 0 | 0 | 0 | 0 | 5.3044 | 5.5128 | 5.418 | 77 | 20 | 20 | 20 | 6.6667 | 0.5 | 67.449 | 52.8158 | 52.8158 | 11.0981 | 11.0981 | 11.0981 | 0 | 0 | 0 | 1 | 1 | 10.8928 | 0.15939 | [7 empty] | None | None | None | None
M-031 | HVAC - AFUE Rated Boiler (Standard) | SDGE | COM | Gas | COMHVAC - AFUE Rated Boiler (Standard) | Standard Efficiency AF-Rated Steam or Hot Water Boiler, All Sizes (<300 kBtuh to >2500 kBtuh) - Average Efficiency = 83% | Standard Efficiency AF-Rated Steam or Hot Water Boiler, All Sizes (<300 kBtuh to >2500 kBtuh) - Average Efficiency = 78% | Standard Efficiency AF-Rated Steam or Hot Water Boiler, All Sizes (<300 kBtuh to >2500 kBtuh) - Average Efficiency = 81% | HVAC | SpaceHeat | SteamHtg_eq | Boiler_AF | Standard | 1 | 0 | 0 | 0.8 |  | NA | 1 | Gas Space Heating | Cap-kBTUh | EUN | EDUCATION - UNIVERSITY | New | CZ14 | China Lake Area (CZ14) |  |  |  | 1000 sf | 5.5878 | 0.15522 | 6.2086 | Cap-kBTUh/1000 sf | 0 | 0 | 0 | 0 | 0 | 0 | 7.1851 | 7.3803 | 7.2912 | 0 | 0 | 0 | 0 | 0 | 0 | 7.1851 | 7.3803 | 7.2912 | 77 | 20 | 20 | 20 | 6.6667 | 0.5 | 67.449 | 52.8158 | 52.8158 | 11.0981 | 11.0981 | 11.0981 | 0 | 0 | 0 | 1 | 1 | 10.8928 | 0.15939 | [7 empty] | None | None | None | None
M-031 | HVAC - AFUE Rated Boiler (Standard) | SDGE | COM | Gas | COMHVAC - AFUE Rated Boiler (Standard) | Standard Efficiency AF-Rated Steam or Hot Water Boiler, All Sizes (<300 kBtuh to >2500 kBtuh) - Average Efficiency = 83% | Standard Efficiency AF-Rated Steam or Hot Water Boiler, All Sizes (<300 kBtuh to >2500 kBtuh) - Average Efficiency = 78% | Standard Efficiency AF-Rated Steam or Hot Water Boiler, All Sizes (<300 kBtuh to >2500 kBtuh) - Average Efficiency = 81% | HVAC | SpaceHeat | SteamHtg_eq | Boiler_AF | Standard | 1 | 0 | 0 | 0.8 |  | NA | 1 | Gas Space Heating | Cap-kBTUh | NRS | HEALTH/MEDICAL - NURSING HOME | New | CZ14 | China Lake Area (CZ14) |  |  |  | 1000 sf | 15.2903 | 0.42473 | 16.9892 | Cap-kBTUh/1000 sf | 0 | 0 | 0 | 0 | 0 | 0 | 20.3314 | 21.0923 | 20.7451 | 0 | 0 | 0 | 0 | 0 | 0 | 20.3314 | 21.0923 | 20.7451 | 77 | 20 | 20 | 20 | 6.6667 | 0.5 | 67.449 | 52.8158 | 52.8158 | 11.0981 | 11.0981 | 11.0981 | 0 | 0 | 0 | 1 | 1 | 10.8928 | 0.15939 | [7 empty] | None | None | None | None
M-031 | HVAC - AFUE Rated Boiler (Standard) | SDGE | COM | Gas | COMHVAC - AFUE Rated Boiler (Standard) | Standard Efficiency AF-Rated Steam or Hot Water Boiler, All Sizes (<300 kBtuh to >2500 kBtuh) - Average Efficiency = 83% | Standard Efficiency AF-Rated Steam or Hot Water Boiler, All Sizes (<300 kBtuh to >2500 kBtuh) - Average Efficiency = 78% | Standard Efficiency AF-Rated Steam or Hot Water Boiler, All Sizes (<300 kBtuh to >2500 kBtuh) - Average Efficiency = 81% | HVAC | SpaceHeat | SteamHtg_eq | Boiler_AF | Standard | 1 | 0 | 0 | 0.8 |  | NA | 1 | Gas Space Heating | Cap-kBTUh | HSP | HEALTH/MEDICAL - HOSPITAL | New | CZ14 | China Lake Area (CZ14) |  |  |  | 1000 sf | 7.0273 | 0.1952 | 7.8081 | Cap-kBTUh/1000 sf | 0 | 0 | 0 | 0 | 0 | 0 | 55.2059 | 57.2939 | 56.3413 | 0 | 0 | 0 | 0 | 0 | 0 | 55.2059 | 57.2939 | 56.3413 | 77 | 20 | 20 | 20 | 6.6667 | 0.5 | 67.449 | 52.8158 | 52.8158 | 11.0981 | 11.0981 | 11.0981 | 0 | 0 | 0 | 1 | 1 | 10.8928 | 0.15939 | [7 empty] | None | None | None | None
M-031 | HVAC - AFUE Rated Boiler (Standard) | SDGE | COM | Gas | COMHVAC - AFUE Rated Boiler (Standard) | Standard Efficiency AF-Rated Steam or Hot Water Boiler, All Sizes (<300 kBtuh to >2500 kBtuh) - Average Efficiency = 83% | Standard Efficiency AF-Rated Steam or Hot Water Boiler, All Sizes (<300 kBtuh to >2500 kBtuh) - Average Efficiency = 78% | Standard Efficiency AF-Rated Steam or Hot Water Boiler, All Sizes (<300 kBtuh to >2500 kBtuh) - Average Efficiency = 81% | HVAC | SpaceHeat | SteamHtg_eq | Boiler_AF | Standard | 1 | 0 | 0 | 0.8 |  | NA | 1 | Gas Space Heating | Cap-kBTUh | RT3 | RETAIL - MULTISTORY LARGE | New | CZ14 | China Lake Area (CZ14) |  |  |  | 1000 sf | 6.4531 | 0.17925 | 7.1702 | Cap-kBTUh/1000 sf | 0 | 0 | 0 | 0 | 0 | 0 | 2.6596 | 2.7722 | 2.7208 | 0 | 0 | 0 | 0 | 0 | 0 | 2.6596 | 2.7722 | 2.7208 | 77 | 20 | 20 | 20 | 6.6667 | 0.5 | 67.449 | 52.8158 | 52.8158 | 11.0981 | 11.0981 | 11.0981 | 0 | 0 | 0 | 1 | 1 | 10.8928 | 0.15939 | [7 empty] | None | None | None | None
M-031 | HVAC - AFUE Rated Boiler (Standard) | SDGE | COM | Gas | COMHVAC - AFUE Rated Boiler (Standard) | Standard Efficiency AF-Rated Steam or Hot Water Boiler, All Sizes (<300 kBtuh to >2500 kBtuh) - Average Efficiency = 83% | Standard Efficiency AF-Rated Steam or Hot Water Boiler, All Sizes (<300 kBtuh to >2500 kBtuh) - Average Efficiency = 78% | Standard Efficiency AF-Rated Steam or Hot Water Boiler, All Sizes (<300 kBtuh to >2500 kBtuh) - Average Efficiency = 81% | HVAC | SpaceHeat | SteamHtg_eq | Boiler_AF | Standard | 1 | 0 | 0 | 0.8 |  | NA | 1 | Gas Space Heating | Cap-kBTUh | ECC | EDUCATION - COMMUNITY COLLEGE | New | CZ14 | China Lake Area (CZ14) |  |  |  | 1000 sf | 7.2432 | 0.2012 | 8.048 | Cap-kBTUh/1000 sf | 0 | 0 | 0 | 0 | 0 | 0 | 6.1048 | 6.2691 | 6.1941 | 0 | 0 | 0 | 0 | 0 | 0 | 6.1048 | 6.2691 | 6.1941 | 77 | 20 | 20 | 20 | 6.6667 | 0.5 | 67.449 | 52.8158 | 52.8158 | 11.0981 | 11.0981 | 11.0981 | 0 | 0 | 0 | 1 | 1 | 10.8928 | 0.15939 | [7 empty] | None | None | None | None
M-031 | HVAC - AFUE Rated Boiler (Standard) | SDGE | COM | Gas | COMHVAC - AFUE Rated Boiler (Standard) | Standard Efficiency AF-Rated Steam or Hot Water Boiler, All Sizes (<300 kBtuh to >2500 kBtuh) - Average Efficiency = 83% | Standard Efficiency AF-Rated Steam or Hot Water Boiler, All Sizes (<300 kBtuh to >2500 kBtuh) - Average Efficiency = 78% | Standard Efficiency AF-Rated Steam or Hot Water Boiler, All Sizes (<300 kBtuh to >2500 kBtuh) - Average Efficiency = 81% | HVAC | SpaceHeat | SteamHtg_eq | Boiler_AF | Standard | 1 | 0 | 0 | 0.8 |  | NA | 1 | Gas Space Heating | Cap-kBTUh | HTL | LODGING - HOTEL | Existing | CZ15 | Blythe Area (CZ15) |  |  |  | 1000 sf | 5.6931 | 0.15814 | 6.3257 | Cap-kBTUh/1000 sf | 0 | 0 | 0 | 0 | 0 | 0 | 20.7534 | 21.3738 | 21.0957 | 0 | 0 | 0 | 0 | 0 | 0 | 20.7534 | 21.3738 | 21.0957 | 77 | 20 | 20 | 20 | 6.6667 | 0.5 | 67.449 | 52.8158 | 52.8158 | 11.0981 | 11.0981 | 11.0981 | 0 | 0 | 0 | 1 | 1 | 10.8928 | 0.15939 | [7 empty] | None | None | None | None
M-031 | HVAC - AFUE Rated Boiler (Standard) | SDGE | COM | Gas | COMHVAC - AFUE Rated Boiler (Standard) | Standard Efficiency AF-Rated Steam or Hot Water Boiler, All Sizes (<300 kBtuh to >2500 kBtuh) - Average Efficiency = 83% | Standard Efficiency AF-Rated Steam or Hot Water Boiler, All Sizes (<300 kBtuh to >2500 kBtuh) - Average Efficiency = 78% | Standard Efficiency AF-Rated Steam or Hot Water Boiler, All Sizes (<300 kBtuh to >2500 kBtuh) - Average Efficiency = 81% | HVAC | SpaceHeat | SteamHtg_eq | Boiler_AF | Standard | 1 | 0 | 0 | 0.8 |  | NA | 1 | Gas Space Heating | Cap-kBTUh | OFL | OFFICE - LARGE | Existing | CZ15 | Blythe Area (CZ15) |  |  |  | 1000 sf | 7.9716 | 0.22143 | 8.8573 | Cap-kBTUh/1000 sf | 0 | 0 | 0 | 0 | 0 | 0 | 3.8256 | 3.9614 | 3.8996 | 0 | 0 | 0 | 0 | 0 | 0 | 3.8256 | 3.9614 | 3.8996 | 77 | 20 | 20 | 20 | 6.6667 | 0.5 | 67.449 | 52.8158 | 52.8158 | 11.0981 | 11.0981 | 11.0981 | 0 | 0 | 0 | 1 | 1 | 10.8928 | 0.15939 | [7 empty] | None | None | None | None
M-031 | HVAC - AFUE Rated Boiler (Standard) | SDGE | COM | Gas | COMHVAC - AFUE Rated Boiler (Standard) | Standard Efficiency AF-Rated Steam or Hot Water Boiler, All Sizes (<300 kBtuh to >2500 kBtuh) - Average Efficiency = 83% | Standard Efficiency AF-Rated Steam or Hot Water Boiler, All Sizes (<300 kBtuh to >2500 kBtuh) - Average Efficiency = 78% | Standard Efficiency AF-Rated Steam or Hot Water Boiler, All Sizes (<300 kBtuh to >2500 kBtuh) - Average Efficiency = 81% | HVAC | SpaceHeat | SteamHtg_eq | Boiler_AF | Standard | 1 | 0 | 0 | 0.8 |  | NA | 1 | Gas Space Heating | Cap-kBTUh | ESE | EDUCATION - SECONDARY SCHOOL | Existing | CZ15 | Blythe Area (CZ15) |  |  |  | 1000 sf | 14.3882 | 0.39967 | 15.9869 | Cap-kBTUh/1000 sf | 0 | 0 | 0 | 0 | 0 | 0 | 9.0258 | 9.1682 | 9.1033 | 0 | 0 | 0 | 0 | 0 | 0 | 9.0258 | 9.1682 | 9.1033 | 77 | 20 | 20 | 20 | 6.6667 | 0.5 | 67.449 | 52.8158 | 52.8158 | 11.0981 | 11.0981 | 11.0981 | 0 | 0 | 0 | 1 | 1 | 10.8928 | 0.15939 | [7 empty] | None | None | None | None
M-031 | HVAC - AFUE Rated Boiler (Standard) | SCG | COM | Gas | COMHVAC - AFUE Rated Boiler (Standard) | Standard Efficiency AF-Rated Steam or Hot Water Boiler, All Sizes (<300 kBtuh to >2500 kBtuh) - Average Efficiency = 83% | Standard Efficiency AF-Rated Steam or Hot Water Boiler, All Sizes (<300 kBtuh to >2500 kBtuh) - Average Efficiency = 78% | Standard Efficiency AF-Rated Steam or Hot Water Boiler, All Sizes (<300 kBtuh to >2500 kBtuh) - Average Efficiency = 81% | HVAC | SpaceHeat | SteamHtg_eq | Boiler_AF | Standard | 1 | 0 | 0 | 0.8 |  | NA | 1 | Gas Space Heating | Cap-kBTUh | OFS | OFFICE - SMALL | New | CZ15 | Blythe Area (CZ15) |  |  |  | 1000 sf | 23.6843 | 0.6579 | 26.3159 | Cap-kBTUh/1000 sf | 0 | 0 | 0 | 0 | 0 | 0 | 1.5834 | 1.5995 | 1.5921 | 0 | 0 | 0 | 0 | 0 | 0 | 1.5834 | 1.5995 | 1.5921 | 77 | 20 | 20 | 20 | 6.6667 | 0.5 | 67.449 | 52.8158 | 52.8158 | 11.0981 | 11.0981 | 11.0981 | 0 | 0 | 0 | 1 | 1 | 10.9532 | 0.14428 | [7 empty] | None | None | None | None
M-031 | HVAC - AFUE Rated Boiler (Standard) | SCG | COM | Gas | COMHVAC - AFUE Rated Boiler (Standard) | Standard Efficiency AF-Rated Steam or Hot Water Boiler, All Sizes (<300 kBtuh to >2500 kBtuh) - Average Efficiency = 83% | Standard Efficiency AF-Rated Steam or Hot Water Boiler, All Sizes (<300 kBtuh to >2500 kBtuh) - Average Efficiency = 78% | Standard Efficiency AF-Rated Steam or Hot Water Boiler, All Sizes (<300 kBtuh to >2500 kBtuh) - Average Efficiency = 81% | HVAC | SpaceHeat | SteamHtg_eq | Boiler_AF | Standard | 1 | 0 | 0 | 0.8 |  | NA | 1 | Gas Space Heating | Cap-kBTUh | EUN | EDUCATION - UNIVERSITY | New | CZ15 | Blythe Area (CZ15) |  |  |  | 1000 sf | 8.558 | 0.23772 | 9.5089 | Cap-kBTUh/1000 sf | 0 | 0 | 0 | 0 | 0 | 0 | 7.1197 | 7.2064 | 7.1668 | 0 | 0 | 0 | 0 | 0 | 0 | 7.1197 | 7.2064 | 7.1668 | 77 | 20 | 20 | 20 | 6.6667 | 0.5 | 67.449 | 52.8158 | 52.8158 | 11.0981 | 11.0981 | 11.0981 | 0 | 0 | 0 | 1 | 1 | 10.9532 | 0.14428 | [7 empty] | None | None | None | None
M-031 | HVAC - AFUE Rated Boiler (Standard) | SCG | COM | Gas | COMHVAC - AFUE Rated Boiler (Standard) | Standard Efficiency AF-Rated Steam or Hot Water Boiler, All Sizes (<300 kBtuh to >2500 kBtuh) - Average Efficiency = 83% | Standard Efficiency AF-Rated Steam or Hot Water Boiler, All Sizes (<300 kBtuh to >2500 kBtuh) - Average Efficiency = 78% | Standard Efficiency AF-Rated Steam or Hot Water Boiler, All Sizes (<300 kBtuh to >2500 kBtuh) - Average Efficiency = 81% | HVAC | SpaceHeat | SteamHtg_eq | Boiler_AF | Standard | 1 | 0 | 0 | 0.8 |  | NA | 1 | Gas Space Heating | Cap-kBTUh | NRS | HEALTH/MEDICAL - NURSING HOME | New | CZ15 | Blythe Area (CZ15) |  |  |  | 1000 sf | 14.322 | 0.39783 | 15.9133 | Cap-kBTUh/1000 sf | 0 | 0 | 0 | 0 | 0 | 0 | 15.9848 | 16.4248 | 16.224 | 0 | 0 | 0 | 0 | 0 | 0 | 15.9848 | 16.4248 | 16.224 | 77 | 20 | 20 | 20 | 6.6667 | 0.5 | 67.449 | 52.8158 | 52.8158 | 11.0981 | 11.0981 | 11.0981 | 0 | 0 | 0 | 1 | 1 | 10.9532 | 0.14428 | [7 empty] | None | None | None | None
M-031 | HVAC - AFUE Rated Boiler (Standard) | SCG | COM | Gas | COMHVAC - AFUE Rated Boiler (Standard) | Standard Efficiency AF-Rated Steam or Hot Water Boiler, All Sizes (<300 kBtuh to >2500 kBtuh) - Average Efficiency = 83% | Standard Efficiency AF-Rated Steam or Hot Water Boiler, All Sizes (<300 kBtuh to >2500 kBtuh) - Average Efficiency = 78% | Standard Efficiency AF-Rated Steam or Hot Water Boiler, All Sizes (<300 kBtuh to >2500 kBtuh) - Average Efficiency = 81% | HVAC | SpaceHeat | SteamHtg_eq | Boiler_AF | Standard | 1 | 0 | 0 | 0.8 |  | NA | 1 | Gas Space Heating | Cap-kBTUh | HSP | HEALTH/MEDICAL - HOSPITAL | New | CZ15 | Blythe Area (CZ15) |  |  |  | 1000 sf | 7.532 | 0.20922 | 8.3689 | Cap-kBTUh/1000 sf | 0 | 0 | 0 | 0 | 0 | 0 | 67.5526 | 70.1476 | 68.9636 | 0 | 0 | 0 | 0 | 0 | 0 | 67.5526 | 70.1476 | 68.9636 | 77 | 20 | 20 | 20 | 6.6667 | 0.5 | 67.449 | 52.8158 | 52.8158 | 11.0981 | 11.0981 | 11.0981 | 0 | 0 | 0 | 1 | 1 | 10.9532 | 0.14428 | [7 empty] | None | None | None | None
M-031 | HVAC - AFUE Rated Boiler (Standard) | SCG | COM | Gas | COMHVAC - AFUE Rated Boiler (Standard) | Standard Efficiency AF-Rated Steam or Hot Water Boiler, All Sizes (<300 kBtuh to >2500 kBtuh) - Average Efficiency = 83% | Standard Efficiency AF-Rated Steam or Hot Water Boiler, All Sizes (<300 kBtuh to >2500 kBtuh) - Average Efficiency = 78% | Standard Efficiency AF-Rated Steam or Hot Water Boiler, All Sizes (<300 kBtuh to >2500 kBtuh) - Average Efficiency = 81% | HVAC | SpaceHeat | SteamHtg_eq | Boiler_AF | Standard | 1 | 0 | 0 | 0.8 |  | NA | 1 | Gas Space Heating | Cap-kBTUh | RT3 | RETAIL - MULTISTORY LARGE | New | CZ15 | Blythe Area (CZ15) |  |  |  | 1000 sf | 8.0979 | 0.22494 | 8.9977 | Cap-kBTUh/1000 sf | 0 | 0 | 0 | 0 | 0 | 0 | 1.0488 | 1.0693 | 1.0599 | 0 | 0 | 0 | 0 | 0 | 0 | 1.0488 | 1.0693 | 1.0599 | 77 | 20 | 20 | 20 | 6.6667 | 0.5 | 67.449 | 52.8158 | 52.8158 | 11.0981 | 11.0981 | 11.0981 | 0 | 0 | 0 | 1 | 1 | 10.9532 | 0.14428 | [7 empty] | None | None | None | None
M-031 | HVAC - AFUE Rated Boiler (Standard) | SCG | COM | Gas | COMHVAC - AFUE Rated Boiler (Standard) | Standard Efficiency AF-Rated Steam or Hot Water Boiler, All Sizes (<300 kBtuh to >2500 kBtuh) - Average Efficiency = 83% | Standard Efficiency AF-Rated Steam or Hot Water Boiler, All Sizes (<300 kBtuh to >2500 kBtuh) - Average Efficiency = 78% | Standard Efficiency AF-Rated Steam or Hot Water Boiler, All Sizes (<300 kBtuh to >2500 kBtuh) - Average Efficiency = 81% | HVAC | SpaceHeat | SteamHtg_eq | Boiler_AF | Standard | 1 | 0 | 0 | 0.8 |  | NA | 1 | Gas Space Heating | Cap-kBTUh | ECC | EDUCATION - COMMUNITY COLLEGE | New | CZ15 | Blythe Area (CZ15) |  |  |  | 1000 sf | 9.286 | 0.25795 | 10.3178 | Cap-kBTUh/1000 sf | 0 | 0 | 0 | 0 | 0 | 0 | 8.3151 | 8.3796 | 8.3502 | 0 | 0 | 0 | 0 | 0 | 0 | 8.3151 | 8.3796 | 8.3502 | 77 | 20 | 20 | 20 | 6.6667 | 0.5 | 67.449 | 52.8158 | 52.8158 | 11.0981 | 11.0981 | 11.0981 | 0 | 0 | 0 | 1 | 1 | 10.9532 | 0.14428 | [7 empty] | None | None | None | None
M-031 | HVAC - AFUE Rated Boiler (Standard) | SCG | COM | Gas | COMHVAC - AFUE Rated Boiler (Standard) | Standard Efficiency AF-Rated Steam or Hot Water Boiler, All Sizes (<300 kBtuh to >2500 kBtuh) - Average Efficiency = 83% | Standard Efficiency AF-Rated Steam or Hot Water Boiler, All Sizes (<300 kBtuh to >2500 kBtuh) - Average Efficiency = 78% | Standard Efficiency AF-Rated Steam or Hot Water Boiler, All Sizes (<300 kBtuh to >2500 kBtuh) - Average Efficiency = 81% | HVAC | SpaceHeat | SteamHtg_eq | Boiler_AF | Standard | 1 | 0 | 0 | 0.8 |  | NA | 1 | Gas Space Heating | Cap-kBTUh | HTL | LODGING - HOTEL | Existing | CZ16 | Mount Shasta Area (CZ16) |  |  |  | 1000 sf | 5.6445 | 0.15679 | 6.2717 | Cap-kBTUh/1000 sf | 0 | 0 | 0 | 0 | 0 | 0 | 31.7717 | 32.9246 | 32.4064 | 0 | 0 | 0 | 0 | 0 | 0 | 31.7717 | 32.9246 | 32.4064 | 77 | 20 | 20 | 20 | 6.6667 | 0.5 | 67.449 | 52.8158 | 52.8158 | 11.0981 | 11.0981 | 11.0981 | 0 | 0 | 0 | 1 | 1 | 10.9532 | 0.14428 | [7 empty] | None | None | None | None
M-031 | HVAC - AFUE Rated Boiler (Standard) | SCG | COM | Gas | COMHVAC - AFUE Rated Boiler (Standard) | Standard Efficiency AF-Rated Steam or Hot Water Boiler, All Sizes (<300 kBtuh to >2500 kBtuh) - Average Efficiency = 83% | Standard Efficiency AF-Rated Steam or Hot Water Boiler, All Sizes (<300 kBtuh to >2500 kBtuh) - Average Efficiency = 78% | Standard Efficiency AF-Rated Steam or Hot Water Boiler, All Sizes (<300 kBtuh to >2500 kBtuh) - Average Efficiency = 81% | HVAC | SpaceHeat | SteamHtg_eq | Boiler_AF | Standard | 1 | 0 | 0 | 0.8 |  | NA | 1 | Gas Space Heating | Cap-kBTUh | OFL | OFFICE - LARGE | Existing | CZ16 | Mount Shasta Area (CZ16) |  |  |  | 1000 sf | 11.6653 | 0.32404 | 12.9615 | Cap-kBTUh/1000 sf | 0 | 0 | 0 | 0 | 0 | 0 | 7.6311 | 7.9647 | 7.8134 | 0 | 0 | 0 | 0 | 0 | 0 | 7.6311 | 7.9647 | 7.8134 | 77 | 20 | 20 | 20 | 6.6667 | 0.5 | 67.449 | 52.8158 | 52.8158 | 11.0981 | 11.0981 | 11.0981 | 0 | 0 | 0 | 1 | 1 | 10.9532 | 0.14428 | [7 empty] | None | None | None | None
M-031 | HVAC - AFUE Rated Boiler (Standard) | SCG | COM | Gas | COMHVAC - AFUE Rated Boiler (Standard) | Standard Efficiency AF-Rated Steam or Hot Water Boiler, All Sizes (<300 kBtuh to >2500 kBtuh) - Average Efficiency = 83% | Standard Efficiency AF-Rated Steam or Hot Water Boiler, All Sizes (<300 kBtuh to >2500 kBtuh) - Average Efficiency = 78% | Standard Efficiency AF-Rated Steam or Hot Water Boiler, All Sizes (<300 kBtuh to >2500 kBtuh) - Average Efficiency = 81% | HVAC | SpaceHeat | SteamHtg_eq | Boiler_AF | Standard | 1 | 0 | 0 | 0.8 |  | NA | 1 | Gas Space Heating | Cap-kBTUh | ESE | EDUCATION - SECONDARY SCHOOL | Existing | CZ16 | Mount Shasta Area (CZ16) |  |  |  | 1000 sf | 17.0558 | 0.47377 | 18.9509 | Cap-kBTUh/1000 sf | 0 | 0 | 0 | 0 | 0 | 0 | 25.912 | 26.3502 | 26.1522 | 0 | 0 | 0 | 0 | 0 | 0 | 25.912 | 26.3502 | 26.1522 | 77 | 20 | 20 | 20 | 6.6667 | 0.5 | 67.449 | 52.8158 | 52.8158 | 11.0981 | 11.0981 | 11.0981 | 0 | 0 | 0 | 1 | 1 | 10.9532 | 0.14428 | [7 empty] | None | None | None | None
M-031 | HVAC - AFUE Rated Boiler (Standard) | SCG | COM | Gas | COMHVAC - AFUE Rated Boiler (Standard) | Standard Efficiency AF-Rated Steam or Hot Water Boiler, All Sizes (<300 kBtuh to >2500 kBtuh) - Average Efficiency = 83% | Standard Efficiency AF-Rated Steam or Hot Water Boiler, All Sizes (<300 kBtuh to >2500 kBtuh) - Average Efficiency = 78% | Standard Efficiency AF-Rated Steam or Hot Water Boiler, All Sizes (<300 kBtuh to >2500 kBtuh) - Average Efficiency = 81% | HVAC | SpaceHeat | SteamHtg_eq | Boiler_AF | Standard | 1 | 0 | 0 | 0.8 |  | NA | 1 | Gas Space Heating | Cap-kBTUh | OFS | OFFICE - SMALL | Existing | CZ16 | Mount Shasta Area (CZ16) |  |  |  | 1000 sf | 23.6843 | 0.6579 | 26.3159 | Cap-kBTUh/1000 sf | 0 | 0 | 0 | 0 | 0 | 0 | 6.0724 | 6.3397 | 6.2189 | 0 | 0 | 0 | 0 | 0 | 0 | 6.0724 | 6.3397 | 6.2189 | 77 | 20 | 20 | 20 | 6.6667 | 0.5 | 67.449 | 52.8158 | 52.8158 | 11.0981 | 11.0981 | 11.0981 | 0 | 0 | 0 | 1 | 1 | 10.9532 | 0.14428 | [7 empty] | None | None | None | None
M-031 | HVAC - AFUE Rated Boiler (Standard) | SCG | COM | Gas | COMHVAC - AFUE Rated Boiler (Standard) | Standard Efficiency AF-Rated Steam or Hot Water Boiler, All Sizes (<300 kBtuh to >2500 kBtuh) - Average Efficiency = 83% | Standard Efficiency AF-Rated Steam or Hot Water Boiler, All Sizes (<300 kBtuh to >2500 kBtuh) - Average Efficiency = 78% | Standard Efficiency AF-Rated Steam or Hot Water Boiler, All Sizes (<300 kBtuh to >2500 kBtuh) - Average Efficiency = 81% | HVAC | SpaceHeat | SteamHtg_eq | Boiler_AF | Standard | 1 | 0 | 0 | 0.8 |  | NA | 1 | Gas Space Heating | Cap-kBTUh | EUN | EDUCATION - UNIVERSITY | Existing | CZ16 | Mount Shasta Area (CZ16) |  |  |  | 1000 sf | 8.558 | 0.23772 | 9.5089 | Cap-kBTUh/1000 sf | 0 | 0 | 0 | 0 | 0 | 0 | 14.0508 | 14.5589 | 14.3301 | 0 | 0 | 0 | 0 | 0 | 0 | 14.0508 | 14.5589 | 14.3301 | 77 | 20 | 20 | 20 | 6.6667 | 0.5 | 67.449 | 52.8158 | 52.8158 | 11.0981 | 11.0981 | 11.0981 | 0 | 0 | 0 | 1 | 1 | 10.9532 | 0.14428 | [7 empty] | None | None | None | None
M-031 | HVAC - AFUE Rated Boiler (Standard) | SCG | COM | Gas | COMHVAC - AFUE Rated Boiler (Standard) | Standard Efficiency AF-Rated Steam or Hot Water Boiler, All Sizes (<300 kBtuh to >2500 kBtuh) - Average Efficiency = 83% | Standard Efficiency AF-Rated Steam or Hot Water Boiler, All Sizes (<300 kBtuh to >2500 kBtuh) - Average Efficiency = 78% | Standard Efficiency AF-Rated Steam or Hot Water Boiler, All Sizes (<300 kBtuh to >2500 kBtuh) - Average Efficiency = 81% | HVAC | SpaceHeat | SteamHtg_eq | Boiler_AF | Standard | 1 | 0 | 0 | 0.8 |  | NA | 1 | Gas Space Heating | Cap-kBTUh | NRS | HEALTH/MEDICAL - NURSING HOME | Existing | CZ16 | Mount Shasta Area (CZ16) |  |  |  | 1000 sf | 14.322 | 0.39783 | 15.9133 | Cap-kBTUh/1000 sf | 0 | 0 | 0 | 0 | 0 | 0 | 28.0905 | 29.2011 | 28.7018 | 0 | 0 | 0 | 0 | 0 | 0 | 28.0905 | 29.2011 | 28.7018 | 77 | 20 | 20 | 20 | 6.6667 | 0.5 | 67.449 | 52.8158 | 52.8158 | 11.0981 | 11.0981 | 11.0981 | 0 | 0 | 0 | 1 | 1 | 10.9532 | 0.14428 | [7 empty] | None | None | None | None
M-031 | HVAC - AFUE Rated Boiler (Standard) | SCG | COM | Gas | COMHVAC - AFUE Rated Boiler (Standard) | Standard Efficiency AF-Rated Steam or Hot Water Boiler, All Sizes (<300 kBtuh to >2500 kBtuh) - Average Efficiency = 83% | Standard Efficiency AF-Rated Steam or Hot Water Boiler, All Sizes (<300 kBtuh to >2500 kBtuh) - Average Efficiency = 78% | Standard Efficiency AF-Rated Steam or Hot Water Boiler, All Sizes (<300 kBtuh to >2500 kBtuh) - Average Efficiency = 81% | HVAC | SpaceHeat | SteamHtg_eq | Boiler_AF | Standard | 1 | 0 | 0 | 0.8 |  | NA | 1 | Gas Space Heating | Cap-kBTUh | HSP | HEALTH/MEDICAL - HOSPITAL | Existing | CZ16 | Mount Shasta Area (CZ16) |  |  |  | 1000 sf | 7.532 | 0.20922 | 8.3689 | Cap-kBTUh/1000 sf | 0 | 0 | 0 | 0 | 0 | 0 | 53.7016 | 55.5838 | 54.7381 | 0 | 0 | 0 | 0 | 0 | 0 | 53.7016 | 55.5838 | 54.7381 | 77 | 20 | 20 | 20 | 6.6667 | 0.5 | 67.449 | 52.8158 | 52.8158 | 11.0981 | 11.0981 | 11.0981 | 0 | 0 | 0 | 1 | 1 | 10.9532 | 0.14428 | [7 empty] | None | None | None | None
M-031 | HVAC - AFUE Rated Boiler (Standard) | SCG | COM | Gas | COMHVAC - AFUE Rated Boiler (Standard) | Standard Efficiency AF-Rated Steam or Hot Water Boiler, All Sizes (<300 kBtuh to >2500 kBtuh) - Average Efficiency = 83% | Standard Efficiency AF-Rated Steam or Hot Water Boiler, All Sizes (<300 kBtuh to >2500 kBtuh) - Average Efficiency = 78% | Standard Efficiency AF-Rated Steam or Hot Water Boiler, All Sizes (<300 kBtuh to >2500 kBtuh) - Average Efficiency = 81% | HVAC | SpaceHeat | SteamHtg_eq | Boiler_AF | Standard | 1 | 0 | 0 | 0.8 |  | NA | 1 | Gas Space Heating | Cap-kBTUh | RT3 | RETAIL - MULTISTORY LARGE | Existing | CZ16 | Mount Shasta Area (CZ16) |  |  |  | 1000 sf | 8.0979 | 0.22494 | 8.9977 | Cap-kBTUh/1000 sf | 0 | 0 | 0 | 0 | 0 | 0 | 7.9716 | 8.3413 | 8.1755 | 0 | 0 | 0 | 0 | 0 | 0 | 7.9716 | 8.3413 | 8.1755 | 77 | 20 | 20 | 20 | 6.6667 | 0.5 | 67.449 | 52.8158 | 52.8158 | 11.0981 | 11.0981 | 11.0981 | 0 | 0 | 0 | 1 | 1 | 10.9532 | 0.14428 | [7 empty] | None | None | None | None
M-031 | HVAC - AFUE Rated Boiler (Standard) | SCG | COM | Gas | COMHVAC - AFUE Rated Boiler (Standard) | Standard Efficiency AF-Rated Steam or Hot Water Boiler, All Sizes (<300 kBtuh to >2500 kBtuh) - Average Efficiency = 83% | Standard Efficiency AF-Rated Steam or Hot Water Boiler, All Sizes (<300 kBtuh to >2500 kBtuh) - Average Efficiency = 78% | Standard Efficiency AF-Rated Steam or Hot Water Boiler, All Sizes (<300 kBtuh to >2500 kBtuh) - Average Efficiency = 81% | HVAC | SpaceHeat | SteamHtg_eq | Boiler_AF | Standard | 1 | 0 | 0 | 0.8 |  | NA | 1 | Gas Space Heating | Cap-kBTUh | ECC | EDUCATION - COMMUNITY COLLEGE | Existing | CZ16 | Mount Shasta Area (CZ16) |  |  |  | 1000 sf | 9.286 | 0.25795 | 10.3178 | Cap-kBTUh/1000 sf | 0 | 0 | 0 | 0 | 0 | 0 | 12.7106 | 13.1606 | 12.9583 | 0 | 0 | 0 | 0 | 0 | 0 | 12.7106 | 13.1606 | 12.9583 | 77 | 20 | 20 | 20 | 6.6667 | 0.5 | 67.449 | 52.8158 | 52.8158 | 11.0981 | 11.0981 | 11.0981 | 0 | 0 | 0 | 1 | 1 | 10.9532 | 0.14428 | [7 empty] | None | None | None | None
M-031 | HVAC - AFUE Rated Boiler (Standard) | SCG | COM | Gas | COMHVAC - AFUE Rated Boiler (Standard) | Standard Efficiency AF-Rated Steam or Hot Water Boiler, All Sizes (<300 kBtuh to >2500 kBtuh) - Average Efficiency = 83% | Standard Efficiency AF-Rated Steam or Hot Water Boiler, All Sizes (<300 kBtuh to >2500 kBtuh) - Average Efficiency = 78% | Standard Efficiency AF-Rated Steam or Hot Water Boiler, All Sizes (<300 kBtuh to >2500 kBtuh) - Average Efficiency = 81% | HVAC | SpaceHeat | SteamHtg_eq | Boiler_AF | Standard | 1 | 0 | 0 | 0.8 |  | NA | 1 | Gas Space Heating | Cap-kBTUh | HTL | LODGING - HOTEL | New | CZ16 | Mount Shasta Area (CZ16) |  |  |  | 1000 sf | 5.6445 | 0.15679 | 6.2717 | Cap-kBTUh/1000 sf | 0 | 0 | 0 | 0 | 0 | 0 | 30.9186 | 32.0097 | 31.5118 | 0 | 0 | 0 | 0 | 0 | 0 | 30.9186 | 32.0097 | 31.5118 | 77 | 20 | 20 | 20 | 6.6667 | 0.5 | 67.449 | 52.8158 | 52.8158 | 11.0981 | 11.0981 | 11.0981 | 0 | 0 | 0 | 1 | 1 | 10.9532 | 0.14428 | [7 empty] | None | None | None | None
M-031 | HVAC - AFUE Rated Boiler (Standard) | SCG | COM | Gas | COMHVAC - AFUE Rated Boiler (Standard) | Standard Efficiency AF-Rated Steam or Hot Water Boiler, All Sizes (<300 kBtuh to >2500 kBtuh) - Average Efficiency = 83% | Standard Efficiency AF-Rated Steam or Hot Water Boiler, All Sizes (<300 kBtuh to >2500 kBtuh) - Average Efficiency = 78% | Standard Efficiency AF-Rated Steam or Hot Water Boiler, All Sizes (<300 kBtuh to >2500 kBtuh) - Average Efficiency = 81% | HVAC | SpaceHeat | SteamHtg_eq | Boiler_AF | Standard | 1 | 0 | 0 | 0.8 |  | NA | 1 | Gas Space Heating | Cap-kBTUh | OFL | OFFICE - LARGE | New | CZ16 | Mount Shasta Area (CZ16) |  |  |  | 1000 sf | 11.6653 | 0.32404 | 12.9615 | Cap-kBTUh/1000 sf | 0 | 0 | 0 | 0 | 0 | 0 | 4.1801 | 4.342 | 4.2682 | 0 | 0 | 0 | 0 | 0 | 0 | 4.1801 | 4.342 | 4.2682 | 77 | 20 | 20 | 20 | 6.6667 | 0.5 | 67.449 | 52.8158 | 52.8158 | 11.0981 | 11.0981 | 11.0981 | 0 | 0 | 0 | 1 | 1 | 10.9532 | 0.14428 | [7 empty] | None | None | None | None
M-031 | HVAC - AFUE Rated Boiler (Standard) | SCG | COM | Gas | COMHVAC - AFUE Rated Boiler (Standard) | Standard Efficiency AF-Rated Steam or Hot Water Boiler, All Sizes (<300 kBtuh to >2500 kBtuh) - Average Efficiency = 83% | Standard Efficiency AF-Rated Steam or Hot Water Boiler, All Sizes (<300 kBtuh to >2500 kBtuh) - Average Efficiency = 78% | Standard Efficiency AF-Rated Steam or Hot Water Boiler, All Sizes (<300 kBtuh to >2500 kBtuh) - Average Efficiency = 81% | HVAC | SpaceHeat | SteamHtg_eq | Boiler_AF | Standard | 1 | 0 | 0 | 0.8 |  | NA | 1 | Gas Space Heating | Cap-kBTUh | ESE | EDUCATION - SECONDARY SCHOOL | New | CZ16 | Mount Shasta Area (CZ16) |  |  |  | 1000 sf | 17.0558 | 0.47377 | 18.9509 | Cap-kBTUh/1000 sf | 0 | 0 | 0 | 0 | 0 | 0 | 25.2075 | 25.5479 | 25.3926 | 0 | 0 | 0 | 0 | 0 | 0 | 25.2075 | 25.5479 | 25.3926 | 77 | 20 | 20 | 20 | 6.6667 | 0.5 | 67.449 | 52.8158 | 52.8158 | 11.0981 | 11.0981 | 11.0981 | 0 | 0 | 0 | 1 | 1 | 10.9532 | 0.14428 | [7 empty] | None | None | None | None
M-031 | HVAC - AFUE Rated Boiler (Standard) | SCG | COM | Gas | COMHVAC - AFUE Rated Boiler (Standard) | Standard Efficiency AF-Rated Steam or Hot Water Boiler, All Sizes (<300 kBtuh to >2500 kBtuh) - Average Efficiency = 83% | Standard Efficiency AF-Rated Steam or Hot Water Boiler, All Sizes (<300 kBtuh to >2500 kBtuh) - Average Efficiency = 78% | Standard Efficiency AF-Rated Steam or Hot Water Boiler, All Sizes (<300 kBtuh to >2500 kBtuh) - Average Efficiency = 81% | HVAC | SpaceHeat | SteamHtg_eq | Boiler_AF | Standard | 1 | 0 | 0 | 0.8 |  | NA | 1 | Gas Space Heating | Cap-kBTUh | OFS | OFFICE - SMALL | New | CZ16 | Mount Shasta Area (CZ16) |  |  |  | 1000 sf | 23.6843 | 0.6579 | 26.3159 | Cap-kBTUh/1000 sf | 0 | 0 | 0 | 0 | 0 | 0 | 3.3236 | 3.456 | 3.3956 | 0 | 0 | 0 | 0 | 0 | 0 | 3.3236 | 3.456 | 3.3956 | 77 | 20 | 20 | 20 | 6.6667 | 0.5 | 67.449 | 52.8158 | 52.8158 | 11.0981 | 11.0981 | 11.0981 | 0 | 0 | 0 | 1 | 1 | 10.9532 | 0.14428 | [7 empty] | None | None | None | None
M-031 | HVAC - AFUE Rated Boiler (Standard) | SCG | COM | Gas | COMHVAC - AFUE Rated Boiler (Standard) | Standard Efficiency AF-Rated Steam or Hot Water Boiler, All Sizes (<300 kBtuh to >2500 kBtuh) - Average Efficiency = 83% | Standard Efficiency AF-Rated Steam or Hot Water Boiler, All Sizes (<300 kBtuh to >2500 kBtuh) - Average Efficiency = 78% | Standard Efficiency AF-Rated Steam or Hot Water Boiler, All Sizes (<300 kBtuh to >2500 kBtuh) - Average Efficiency = 81% | HVAC | SpaceHeat | SteamHtg_eq | Boiler_AF | Standard | 1 | 0 | 0 | 0.8 |  | NA | 1 | Gas Space Heating | Cap-kBTUh | EUN | EDUCATION - UNIVERSITY | New | CZ16 | Mount Shasta Area (CZ16) |  |  |  | 1000 sf | 8.558 | 0.23772 | 9.5089 | Cap-kBTUh/1000 sf | 0 | 0 | 0 | 0 | 0 | 0 | 11.6489 | 12.0298 | 11.856 | 0 | 0 | 0 | 0 | 0 | 0 | 11.6489 | 12.0298 | 11.856 | 77 | 20 | 20 | 20 | 6.6667 | 0.5 | 67.449 | 52.8158 | 52.8158 | 11.0981 | 11.0981 | 11.0981 | 0 | 0 | 0 | 1 | 1 | 10.9532 | 0.14428 | [7 empty] | None | None | None | None
M-031 | HVAC - AFUE Rated Boiler (Standard) | SCG | COM | Gas | COMHVAC - AFUE Rated Boiler (Standard) | Standard Efficiency AF-Rated Steam or Hot Water Boiler, All Sizes (<300 kBtuh to >2500 kBtuh) - Average Efficiency = 83% | Standard Efficiency AF-Rated Steam or Hot Water Boiler, All Sizes (<300 kBtuh to >2500 kBtuh) - Average Efficiency = 78% | Standard Efficiency AF-Rated Steam or Hot Water Boiler, All Sizes (<300 kBtuh to >2500 kBtuh) - Average Efficiency = 81% | HVAC | SpaceHeat | SteamHtg_eq | Boiler_AF | Standard | 1 | 0 | 0 | 0.8 |  | NA | 1 | Gas Space Heating | Cap-kBTUh | NRS | HEALTH/MEDICAL - NURSING HOME | New | CZ16 | Mount Shasta Area (CZ16) |  |  |  | 1000 sf | 14.322 | 0.39783 | 15.9133 | Cap-kBTUh/1000 sf | 0 | 0 | 0 | 0 | 0 | 0 | 28.4637 | 29.5953 | 29.079 | 0 | 0 | 0 | 0 | 0 | 0 | 28.4637 | 29.5953 | 29.079 | 77 | 20 | 20 | 20 | 6.6667 | 0.5 | 67.449 | 52.8158 | 52.8158 | 11.0981 | 11.0981 | 11.0981 | 0 | 0 | 0 | 1 | 1 | 10.9532 | 0.14428 | [7 empty] | None | None | None | None
M-031 | HVAC - AFUE Rated Boiler (Standard) | SCG | COM | Gas | COMHVAC - AFUE Rated Boiler (Standard) | Standard Efficiency AF-Rated Steam or Hot Water Boiler, All Sizes (<300 kBtuh to >2500 kBtuh) - Average Efficiency = 83% | Standard Efficiency AF-Rated Steam or Hot Water Boiler, All Sizes (<300 kBtuh to >2500 kBtuh) - Average Efficiency = 78% | Standard Efficiency AF-Rated Steam or Hot Water Boiler, All Sizes (<300 kBtuh to >2500 kBtuh) - Average Efficiency = 81% | HVAC | SpaceHeat | SteamHtg_eq | Boiler_AF | Standard | 1 | 0 | 0 | 0.8 |  | NA | 1 | Gas Space Heating | Cap-kBTUh | HSP | HEALTH/MEDICAL - HOSPITAL | New | CZ16 | Mount Shasta Area (CZ16) |  |  |  | 1000 sf | 7.532 | 0.20922 | 8.3689 | Cap-kBTUh/1000 sf | 0 | 0 | 0 | 0 | 0 | 0 | 55.8063 | 57.8532 | 56.9193 | 0 | 0 | 0 | 0 | 0 | 0 | 55.8063 | 57.8532 | 56.9193 | 77 | 20 | 20 | 20 | 6.6667 | 0.5 | 67.449 | 52.8158 | 52.8158 | 11.0981 | 11.0981 | 11.0981 | 0 | 0 | 0 | 1 | 1 | 10.9532 | 0.14428 | [7 empty] | None | None | None | None
M-031 | HVAC - AFUE Rated Boiler (Standard) | SCG | COM | Gas | COMHVAC - AFUE Rated Boiler (Standard) | Standard Efficiency AF-Rated Steam or Hot Water Boiler, All Sizes (<300 kBtuh to >2500 kBtuh) - Average Efficiency = 83% | Standard Efficiency AF-Rated Steam or Hot Water Boiler, All Sizes (<300 kBtuh to >2500 kBtuh) - Average Efficiency = 78% | Standard Efficiency AF-Rated Steam or Hot Water Boiler, All Sizes (<300 kBtuh to >2500 kBtuh) - Average Efficiency = 81% | HVAC | SpaceHeat | SteamHtg_eq | Boiler_AF | Standard | 1 | 0 | 0 | 0.8 |  | NA | 1 | Gas Space Heating | Cap-kBTUh | RT3 | RETAIL - MULTISTORY LARGE | New | CZ16 | Mount Shasta Area (CZ16) |  |  |  | 1000 sf | 8.0979 | 0.22494 | 8.9977 | Cap-kBTUh/1000 sf | 0 | 0 | 0 | 0 | 0 | 0 | 6.3246 | 6.6165 | 6.4833 | 0 | 0 | 0 | 0 | 0 | 0 | 6.3246 | 6.6165 | 6.4833 | 77 | 20 | 20 | 20 | 6.6667 | 0.5 | 67.449 | 52.8158 | 52.8158 | 11.0981 | 11.0981 | 11.0981 | 0 | 0 | 0 | 1 | 1 | 10.9532 | 0.14428 | [7 empty] | None | None | None | None
M-031 | HVAC - AFUE Rated Boiler (Standard) | SCG | COM | Gas | COMHVAC - AFUE Rated Boiler (Standard) | Standard Efficiency AF-Rated Steam or Hot Water Boiler, All Sizes (<300 kBtuh to >2500 kBtuh) - Average Efficiency = 83% | Standard Efficiency AF-Rated Steam or Hot Water Boiler, All Sizes (<300 kBtuh to >2500 kBtuh) - Average Efficiency = 78% | Standard Efficiency AF-Rated Steam or Hot Water Boiler, All Sizes (<300 kBtuh to >2500 kBtuh) - Average Efficiency = 81% | HVAC | SpaceHeat | SteamHtg_eq | Boiler_AF | Standard | 1 | 0 | 0 | 0.8 |  | NA | 1 | Gas Space Heating | Cap-kBTUh | ECC | EDUCATION - COMMUNITY COLLEGE | New | CZ16 | Mount Shasta Area (CZ16) |  |  |  | 1000 sf | 9.286 | 0.25795 | 10.3178 | Cap-kBTUh/1000 sf | 0 | 0 | 0 | 0 | 0 | 0 | 10.7589 | 11.1152 | 10.9527 | 0 | 0 | 0 | 0 | 0 | 0 | 10.7589 | 11.1152 | 10.9527 | 77 | 20 | 20 | 20 | 6.6667 | 0.5 | 67.449 | 52.8158 | 52.8158 | 11.0981 | 11.0981 | 11.0981 | 0 | 0 | 0 | 1 | 1 | 10.9532 | 0.14428 | [7 empty] | None | None | None | None
M-031 | HVAC - AFUE Rated Boiler (Standard) | SDGE | COM | Gas | COMHVAC - AFUE Rated Boiler (Standard) | Standard Efficiency AF-Rated Steam or Hot Water Boiler, All Sizes (<300 kBtuh to >2500 kBtuh) - Average Efficiency = 83% | Standard Efficiency AF-Rated Steam or Hot Water Boiler, All Sizes (<300 kBtuh to >2500 kBtuh) - Average Efficiency = 78% | Standard Efficiency AF-Rated Steam or Hot Water Boiler, All Sizes (<300 kBtuh to >2500 kBtuh) - Average Efficiency = 81% | HVAC | SpaceHeat | SteamHtg_eq | Boiler_AF | Standard | 1 | 0 | 0 | 0.8 |  | NA | 1 | Gas Space Heating | Cap-kBTUh | HTL | LODGING - HOTEL | Existing | CZ06 | Los Angeles Area (CZ06) |  |  |  | 1000 sf | 5.6931 | 0.15814 | 6.3257 | Cap-kBTUh/1000 sf | 0 | 0 | 0 | 0 | 0 | 0 | 26.3161 | 27.1652 | 26.7838 | 0 | 0 | 0 | 0 | 0 | 0 | 26.3161 | 27.1652 | 26.7838 | 77 | 20 | 20 | 20 | 6.6667 | 0.5 | 67.449 | 52.8158 | 52.8158 | 11.0981 | 11.0981 | 11.0981 | 0 | 0 | 0 | 1 | 1 | 10.8928 | 0.15939 | [7 empty] | None | None | None | None
M-031 | HVAC - AFUE Rated Boiler (Standard) | SDGE | COM | Gas | COMHVAC - AFUE Rated Boiler (Standard) | Standard Efficiency AF-Rated Steam or Hot Water Boiler, All Sizes (<300 kBtuh to >2500 kBtuh) - Average Efficiency = 83% | Standard Efficiency AF-Rated Steam or Hot Water Boiler, All Sizes (<300 kBtuh to >2500 kBtuh) - Average Efficiency = 78% | Standard Efficiency AF-Rated Steam or Hot Water Boiler, All Sizes (<300 kBtuh to >2500 kBtuh) - Average Efficiency = 81% | HVAC | SpaceHeat | SteamHtg_eq | Boiler_AF | Standard | 1 | 0 | 0 | 0.8 |  | NA | 1 | Gas Space Heating | Cap-kBTUh | OFL | OFFICE - LARGE | Existing | CZ06 | Los Angeles Area (CZ06) |  |  |  | 1000 sf | 7.9716 | 0.22143 | 8.8573 | Cap-kBTUh/1000 sf | 0 | 0 | 0 | 0 | 0 | 0 | 5.113 | 5.3051 | 5.2178 | 0 | 0 | 0 | 0 | 0 | 0 | 5.113 | 5.3051 | 5.2178 | 77 | 20 | 20 | 20 | 6.6667 | 0.5 | 67.449 | 52.8158 | 52.8158 | 11.0981 | 11.0981 | 11.0981 | 0 | 0 | 0 | 1 | 1 | 10.8928 | 0.15939 | [7 empty] | None | None | None | None
M-031 | HVAC - AFUE Rated Boiler (Standard) | SDGE | COM | Gas | COMHVAC - AFUE Rated Boiler (Standard) | Standard Efficiency AF-Rated Steam or Hot Water Boiler, All Sizes (<300 kBtuh to >2500 kBtuh) - Average Efficiency = 83% | Standard Efficiency AF-Rated Steam or Hot Water Boiler, All Sizes (<300 kBtuh to >2500 kBtuh) - Average Efficiency = 78% | Standard Efficiency AF-Rated Steam or Hot Water Boiler, All Sizes (<300 kBtuh to >2500 kBtuh) - Average Efficiency = 81% | HVAC | SpaceHeat | SteamHtg_eq | Boiler_AF | Standard | 1 | 0 | 0 | 0.8 |  | NA | 1 | Gas Space Heating | Cap-kBTUh | ESE | EDUCATION - SECONDARY SCHOOL | Existing | CZ06 | Los Angeles Area (CZ06) |  |  |  | 1000 sf | 14.3882 | 0.39967 | 15.9869 | Cap-kBTUh/1000 sf | 0 | 0 | 0 | 0 | 0 | 0 | 12.2464 | 12.448 | 12.3563 | 0 | 0 | 0 | 0 | 0 | 0 | 12.2464 | 12.448 | 12.3563 | 77 | 20 | 20 | 20 | 6.6667 | 0.5 | 67.449 | 52.8158 | 52.8158 | 11.0981 | 11.0981 | 11.0981 | 0 | 0 | 0 | 1 | 1 | 10.8928 | 0.15939 | [7 empty] | None | None | None | None
M-031 | HVAC - AFUE Rated Boiler (Standard) | SDGE | COM | Gas | COMHVAC - AFUE Rated Boiler (Standard) | Standard Efficiency AF-Rated Steam or Hot Water Boiler, All Sizes (<300 kBtuh to >2500 kBtuh) - Average Efficiency = 83% | Standard Efficiency AF-Rated Steam or Hot Water Boiler, All Sizes (<300 kBtuh to >2500 kBtuh) - Average Efficiency = 78% | Standard Efficiency AF-Rated Steam or Hot Water Boiler, All Sizes (<300 kBtuh to >2500 kBtuh) - Average Efficiency = 81% | HVAC | SpaceHeat | SteamHtg_eq | Boiler_AF | Standard | 1 | 0 | 0 | 0.8 |  | NA | 1 | Gas Space Heating | Cap-kBTUh | OFS | OFFICE - SMALL | Existing | CZ06 | Los Angeles Area (CZ06) |  |  |  | 1000 sf | 19.3828 | 0.53841 | 21.5364 | Cap-kBTUh/1000 sf | 0 | 0 | 0 | 0 | 0 | 0 | 4.7003 | 4.8984 | 4.8081 | 0 | 0 | 0 | 0 | 0 | 0 | 4.7003 | 4.8984 | 4.8081 | 77 | 20 | 20 | 20 | 6.6667 | 0.5 | 67.449 | 52.8158 | 52.8158 | 11.0981 | 11.0981 | 11.0981 | 0 | 0 | 0 | 1 | 1 | 10.8928 | 0.15939 | [7 empty] | None | None | None | None
M-031 | HVAC - AFUE Rated Boiler (Standard) | SDGE | COM | Gas | COMHVAC - AFUE Rated Boiler (Standard) | Standard Efficiency AF-Rated Steam or Hot Water Boiler, All Sizes (<300 kBtuh to >2500 kBtuh) - Average Efficiency = 83% | Standard Efficiency AF-Rated Steam or Hot Water Boiler, All Sizes (<300 kBtuh to >2500 kBtuh) - Average Efficiency = 78% | Standard Efficiency AF-Rated Steam or Hot Water Boiler, All Sizes (<300 kBtuh to >2500 kBtuh) - Average Efficiency = 81% | HVAC | SpaceHeat | SteamHtg_eq | Boiler_AF | Standard | 1 | 0 | 0 | 0.8 |  | NA | 1 | Gas Space Heating | Cap-kBTUh | EUN | EDUCATION - UNIVERSITY | Existing | CZ06 | Los Angeles Area (CZ06) |  |  |  | 1000 sf | 5.5878 | 0.15522 | 6.2086 | Cap-kBTUh/1000 sf | 0 | 0 | 0 | 0 | 0 | 0 | 13.0136 | 13.3698 | 13.2083 | 0 | 0 | 0 | 0 | 0 | 0 | 13.0136 | 13.3698 | 13.2083 | 77 | 20 | 20 | 20 | 6.6667 | 0.5 | 67.449 | 52.8158 | 52.8158 | 11.0981 | 11.0981 | 11.0981 | 0 | 0 | 0 | 1 | 1 | 10.8928 | 0.15939 | [7 empty] | None | None | None | None
M-031 | HVAC - AFUE Rated Boiler (Standard) | SDGE | COM | Gas | COMHVAC - AFUE Rated Boiler (Standard) | Standard Efficiency AF-Rated Steam or Hot Water Boiler, All Sizes (<300 kBtuh to >2500 kBtuh) - Average Efficiency = 83% | Standard Efficiency AF-Rated Steam or Hot Water Boiler, All Sizes (<300 kBtuh to >2500 kBtuh) - Average Efficiency = 78% | Standard Efficiency AF-Rated Steam or Hot Water Boiler, All Sizes (<300 kBtuh to >2500 kBtuh) - Average Efficiency = 81% | HVAC | SpaceHeat | SteamHtg_eq | Boiler_AF | Standard | 1 | 0 | 0 | 0.8 |  | NA | 1 | Gas Space Heating | Cap-kBTUh | NRS | HEALTH/MEDICAL - NURSING HOME | Existing | CZ06 | Los Angeles Area (CZ06) |  |  |  | 1000 sf | 15.2903 | 0.42473 | 16.9892 | Cap-kBTUh/1000 sf | 0 | 0 | 0 | 0 | 0 | 0 | 17.8312 | 18.4442 | 18.1666 | 0 | 0 | 0 | 0 | 0 | 0 | 17.8312 | 18.4442 | 18.1666 | 77 | 20 | 20 | 20 | 6.6667 | 0.5 | 67.449 | 52.8158 | 52.8158 | 11.0981 | 11.0981 | 11.0981 | 0 | 0 | 0 | 1 | 1 | 10.8928 | 0.15939 | [7 empty] | None | None | None | None
M-031 | HVAC - AFUE Rated Boiler (Standard) | SDGE | COM | Gas | COMHVAC - AFUE Rated Boiler (Standard) | Standard Efficiency AF-Rated Steam or Hot Water Boiler, All Sizes (<300 kBtuh to >2500 kBtuh) - Average Efficiency = 83% | Standard Efficiency AF-Rated Steam or Hot Water Boiler, All Sizes (<300 kBtuh to >2500 kBtuh) - Average Efficiency = 78% | Standard Efficiency AF-Rated Steam or Hot Water Boiler, All Sizes (<300 kBtuh to >2500 kBtuh) - Average Efficiency = 81% | HVAC | SpaceHeat | SteamHtg_eq | Boiler_AF | Standard | 1 | 0 | 0 | 0.8 |  | NA | 1 | Gas Space Heating | Cap-kBTUh | HSP | HEALTH/MEDICAL - HOSPITAL | Existing | CZ06 | Los Angeles Area (CZ06) |  |  |  | 1000 sf | 7.0273 | 0.1952 | 7.8081 | Cap-kBTUh/1000 sf | 0 | 0 | 0 | 0 | 0 | 0 | 58.3637 | 60.4279 | 59.494 | 0 | 0 | 0 | 0 | 0 | 0 | 58.3637 | 60.4279 | 59.494 | 77 | 20 | 20 | 20 | 6.6667 | 0.5 | 67.449 | 52.8158 | 52.8158 | 11.0981 | 11.0981 | 11.0981 | 0 | 0 | 0 | 1 | 1 | 10.8928 | 0.15939 | [7 empty] | None | None | None | None
M-031 | HVAC - AFUE Rated Boiler (Standard) | SDGE | COM | Gas | COMHVAC - AFUE Rated Boiler (Standard) | Standard Efficiency AF-Rated Steam or Hot Water Boiler, All Sizes (<300 kBtuh to >2500 kBtuh) - Average Efficiency = 83% | Standard Efficiency AF-Rated Steam or Hot Water Boiler, All Sizes (<300 kBtuh to >2500 kBtuh) - Average Efficiency = 78% | Standard Efficiency AF-Rated Steam or Hot Water Boiler, All Sizes (<300 kBtuh to >2500 kBtuh) - Average Efficiency = 81% | HVAC | SpaceHeat | SteamHtg_eq | Boiler_AF | Standard | 1 | 0 | 0 | 0.8 |  | NA | 1 | Gas Space Heating | Cap-kBTUh | RT3 | RETAIL - MULTISTORY LARGE | Existing | CZ06 | Los Angeles Area (CZ06) |  |  |  | 1000 sf | 6.4531 | 0.17925 | 7.1702 | Cap-kBTUh/1000 sf | 0 | 0 | 0 | 0 | 0 | 0 | 3.4043 | 3.5405 | 3.4788 | 0 | 0 | 0 | 0 | 0 | 0 | 3.4043 | 3.5405 | 3.4788 | 77 | 20 | 20 | 20 | 6.6667 | 0.5 | 67.449 | 52.8158 | 52.8158 | 11.0981 | 11.0981 | 11.0981 | 0 | 0 | 0 | 1 | 1 | 10.8928 | 0.15939 | [7 empty] | None | None | None | None
M-031 | HVAC - AFUE Rated Boiler (Standard) | SDGE | COM | Gas | COMHVAC - AFUE Rated Boiler (Standard) | Standard Efficiency AF-Rated Steam or Hot Water Boiler, All Sizes (<300 kBtuh to >2500 kBtuh) - Average Efficiency = 83% | Standard Efficiency AF-Rated Steam or Hot Water Boiler, All Sizes (<300 kBtuh to >2500 kBtuh) - Average Efficiency = 78% | Standard Efficiency AF-Rated Steam or Hot Water Boiler, All Sizes (<300 kBtuh to >2500 kBtuh) - Average Efficiency = 81% | HVAC | SpaceHeat | SteamHtg_eq | Boiler_AF | Standard | 1 | 0 | 0 | 0.8 |  | NA | 1 | Gas Space Heating | Cap-kBTUh | ECC | EDUCATION - COMMUNITY COLLEGE | Existing | CZ06 | Los Angeles Area (CZ06) |  |  |  | 1000 sf | 7.2432 | 0.2012 | 8.048 | Cap-kBTUh/1000 sf | 0 | 0 | 0 | 0 | 0 | 0 | 9.1251 | 9.3283 | 9.2363 | 0 | 0 | 0 | 0 | 0 | 0 | 9.1251 | 9.3283 | 9.2363 | 77 | 20 | 20 | 20 | 6.6667 | 0.5 | 67.449 | 52.8158 | 52.8158 | 11.0981 | 11.0981 | 11.0981 | 0 | 0 | 0 | 1 | 1 | 10.8928 | 0.15939 | [7 empty] | None | None | None | None
M-031 | HVAC - AFUE Rated Boiler (Standard) | SDGE | COM | Gas | COMHVAC - AFUE Rated Boiler (Standard) | Standard Efficiency AF-Rated Steam or Hot Water Boiler, All Sizes (<300 kBtuh to >2500 kBtuh) - Average Efficiency = 83% | Standard Efficiency AF-Rated Steam or Hot Water Boiler, All Sizes (<300 kBtuh to >2500 kBtuh) - Average Efficiency = 78% | Standard Efficiency AF-Rated Steam or Hot Water Boiler, All Sizes (<300 kBtuh to >2500 kBtuh) - Average Efficiency = 81% | HVAC | SpaceHeat | SteamHtg_eq | Boiler_AF | Standard | 1 | 0 | 0 | 0.8 |  | NA | 1 | Gas Space Heating | Cap-kBTUh | HTL | LODGING - HOTEL | New | CZ06 | Los Angeles Area (CZ06) |  |  |  | 1000 sf | 5.6931 | 0.15814 | 6.3257 | Cap-kBTUh/1000 sf | 0 | 0 | 0 | 0 | 0 | 0 | 24.4958 | 25.2117 | 24.8851 | 0 | 0 | 0 | 0 | 0 | 0 | 24.4958 | 25.2117 | 24.8851 | 77 | 20 | 20 | 20 | 6.6667 | 0.5 | 67.449 | 52.8158 | 52.8158 | 11.0981 | 11.0981 | 11.0981 | 0 | 0 | 0 | 1 | 1 | 10.8928 | 0.15939 | [7 empty] | None | None | None | None
M-031 | HVAC - AFUE Rated Boiler (Standard) | SDGE | COM | Gas | COMHVAC - AFUE Rated Boiler (Standard) | Standard Efficiency AF-Rated Steam or Hot Water Boiler, All Sizes (<300 kBtuh to >2500 kBtuh) - Average Efficiency = 83% | Standard Efficiency AF-Rated Steam or Hot Water Boiler, All Sizes (<300 kBtuh to >2500 kBtuh) - Average Efficiency = 78% | Standard Efficiency AF-Rated Steam or Hot Water Boiler, All Sizes (<300 kBtuh to >2500 kBtuh) - Average Efficiency = 81% | HVAC | SpaceHeat | SteamHtg_eq | Boiler_AF | Standard | 1 | 0 | 0 | 0.8 |  | NA | 1 | Gas Space Heating | Cap-kBTUh | OFL | OFFICE - LARGE | New | CZ06 | Los Angeles Area (CZ06) |  |  |  | 1000 sf | 7.9716 | 0.22143 | 8.8573 | Cap-kBTUh/1000 sf | 0 | 0 | 0 | 0 | 0 | 0 | 4.7782 | 4.9377 | 4.865 | 0 | 0 | 0 | 0 | 0 | 0 | 4.7782 | 4.9377 | 4.865 | 77 | 20 | 20 | 20 | 6.6667 | 0.5 | 67.449 | 52.8158 | 52.8158 | 11.0981 | 11.0981 | 11.0981 | 0 | 0 | 0 | 1 | 1 | 10.8928 | 0.15939 | [7 empty] | None | None | None | None
M-031 | HVAC - AFUE Rated Boiler (Standard) | SDGE | COM | Gas | COMHVAC - AFUE Rated Boiler (Standard) | Standard Efficiency AF-Rated Steam or Hot Water Boiler, All Sizes (<300 kBtuh to >2500 kBtuh) - Average Efficiency = 83% | Standard Efficiency AF-Rated Steam or Hot Water Boiler, All Sizes (<300 kBtuh to >2500 kBtuh) - Average Efficiency = 78% | Standard Efficiency AF-Rated Steam or Hot Water Boiler, All Sizes (<300 kBtuh to >2500 kBtuh) - Average Efficiency = 81% | HVAC | SpaceHeat | SteamHtg_eq | Boiler_AF | Standard | 1 | 0 | 0 | 0.8 |  | NA | 1 | Gas Space Heating | Cap-kBTUh | ESE | EDUCATION - SECONDARY SCHOOL | New | CZ06 | Los Angeles Area (CZ06) |  |  |  | 1000 sf | 14.3882 | 0.39967 | 15.9869 | Cap-kBTUh/1000 sf | 0 | 0 | 0 | 0 | 0 | 0 | 10.9521 | 11.0428 | 11.0014 | 0 | 0 | 0 | 0 | 0 | 0 | 10.9521 | 11.0428 | 11.0014 | 77 | 20 | 20 | 20 | 6.6667 | 0.5 | 67.449 | 52.8158 | 52.8158 | 11.0981 | 11.0981 | 11.0981 | 0 | 0 | 0 | 1 | 1 | 10.8928 | 0.15939 | [7 empty] | None | None | None | None
M-031 | HVAC - AFUE Rated Boiler (Standard) | SDGE | COM | Gas | COMHVAC - AFUE Rated Boiler (Standard) | Standard Efficiency AF-Rated Steam or Hot Water Boiler, All Sizes (<300 kBtuh to >2500 kBtuh) - Average Efficiency = 83% | Standard Efficiency AF-Rated Steam or Hot Water Boiler, All Sizes (<300 kBtuh to >2500 kBtuh) - Average Efficiency = 78% | Standard Efficiency AF-Rated Steam or Hot Water Boiler, All Sizes (<300 kBtuh to >2500 kBtuh) - Average Efficiency = 81% | HVAC | SpaceHeat | SteamHtg_eq | Boiler_AF | Standard | 1 | 0 | 0 | 0.8 |  | NA | 1 | Gas Space Heating | Cap-kBTUh | OFS | OFFICE - SMALL | New | CZ06 | Los Angeles Area (CZ06) |  |  |  | 1000 sf | 19.3828 | 0.53841 | 21.5364 | Cap-kBTUh/1000 sf | 0 | 0 | 0 | 0 | 0 | 0 | 2.1811 | 2.2446 | 2.2156 | 0 | 0 | 0 | 0 | 0 | 0 | 2.1811 | 2.2446 | 2.2156 | 77 | 20 | 20 | 20 | 6.6667 | 0.5 | 67.449 | 52.8158 | 52.8158 | 11.0981 | 11.0981 | 11.0981 | 0 | 0 | 0 | 1 | 1 | 10.8928 | 0.15939 | [7 empty] | None | None | None | None
M-031 | HVAC - AFUE Rated Boiler (Standard) | SDGE | COM | Gas | COMHVAC - AFUE Rated Boiler (Standard) | Standard Efficiency AF-Rated Steam or Hot Water Boiler, All Sizes (<300 kBtuh to >2500 kBtuh) - Average Efficiency = 83% | Standard Efficiency AF-Rated Steam or Hot Water Boiler, All Sizes (<300 kBtuh to >2500 kBtuh) - Average Efficiency = 78% | Standard Efficiency AF-Rated Steam or Hot Water Boiler, All Sizes (<300 kBtuh to >2500 kBtuh) - Average Efficiency = 81% | HVAC | SpaceHeat | SteamHtg_eq | Boiler_AF | Standard | 1 | 0 | 0 | 0.8 |  | NA | 1 | Gas Space Heating | Cap-kBTUh | EUN | EDUCATION - UNIVERSITY | New | CZ06 | Los Angeles Area (CZ06) |  |  |  | 1000 sf | 5.5878 | 0.15522 | 6.2086 | Cap-kBTUh/1000 sf | 0 | 0 | 0 | 0 | 0 | 0 | 9.9682 | 10.1533 | 10.0689 | 0 | 0 | 0 | 0 | 0 | 0 | 9.9682 | 10.1533 | 10.0689 | 77 | 20 | 20 | 20 | 6.6667 | 0.5 | 67.449 | 52.8158 | 52.8158 | 11.0981 | 11.0981 | 11.0981 | 0 | 0 | 0 | 1 | 1 | 10.8928 | 0.15939 | [7 empty] | None | None | None | None
M-031 | HVAC - AFUE Rated Boiler (Standard) | SDGE | COM | Gas | COMHVAC - AFUE Rated Boiler (Standard) | Standard Efficiency AF-Rated Steam or Hot Water Boiler, All Sizes (<300 kBtuh to >2500 kBtuh) - Average Efficiency = 83% | Standard Efficiency AF-Rated Steam or Hot Water Boiler, All Sizes (<300 kBtuh to >2500 kBtuh) - Average Efficiency = 78% | Standard Efficiency AF-Rated Steam or Hot Water Boiler, All Sizes (<300 kBtuh to >2500 kBtuh) - Average Efficiency = 81% | HVAC | SpaceHeat | SteamHtg_eq | Boiler_AF | Standard | 1 | 0 | 0 | 0.8 |  | NA | 1 | Gas Space Heating | Cap-kBTUh | NRS | HEALTH/MEDICAL - NURSING HOME | New | CZ06 | Los Angeles Area (CZ06) |  |  |  | 1000 sf | 15.2903 | 0.42473 | 16.9892 | Cap-kBTUh/1000 sf | 0 | 0 | 0 | 0 | 0 | 0 | 17.8423 | 18.4625 | 18.1795 | 0 | 0 | 0 | 0 | 0 | 0 | 17.8423 | 18.4625 | 18.1795 | 77 | 20 | 20 | 20 | 6.6667 | 0.5 | 67.449 | 52.8158 | 52.8158 | 11.0981 | 11.0981 | 11.0981 | 0 | 0 | 0 | 1 | 1 | 10.8928 | 0.15939 | [7 empty] | None | None | None | None
M-031 | HVAC - AFUE Rated Boiler (Standard) | SDGE | COM | Gas | COMHVAC - AFUE Rated Boiler (Standard) | Standard Efficiency AF-Rated Steam or Hot Water Boiler, All Sizes (<300 kBtuh to >2500 kBtuh) - Average Efficiency = 83% | Standard Efficiency AF-Rated Steam or Hot Water Boiler, All Sizes (<300 kBtuh to >2500 kBtuh) - Average Efficiency = 78% | Standard Efficiency AF-Rated Steam or Hot Water Boiler, All Sizes (<300 kBtuh to >2500 kBtuh) - Average Efficiency = 81% | HVAC | SpaceHeat | SteamHtg_eq | Boiler_AF | Standard | 1 | 0 | 0 | 0.8 |  | NA | 1 | Gas Space Heating | Cap-kBTUh | HSP | HEALTH/MEDICAL - HOSPITAL | New | CZ06 | Los Angeles Area (CZ06) |  |  |  | 1000 sf | 7.0273 | 0.1952 | 7.8081 | Cap-kBTUh/1000 sf | 0 | 0 | 0 | 0 | 0 | 0 | 63.087 | 65.4326 | 64.3625 | 0 | 0 | 0 | 0 | 0 | 0 | 63.087 | 65.4326 | 64.3625 | 77 | 20 | 20 | 20 | 6.6667 | 0.5 | 67.449 | 52.8158 | 52.8158 | 11.0981 | 11.0981 | 11.0981 | 0 | 0 | 0 | 1 | 1 | 10.8928 | 0.15939 | [7 empty] | None | None | None | None
M-031 | HVAC - AFUE Rated Boiler (Standard) | SDGE | COM | Gas | COMHVAC - AFUE Rated Boiler (Standard) | Standard Efficiency AF-Rated Steam or Hot Water Boiler, All Sizes (<300 kBtuh to >2500 kBtuh) - Average Efficiency = 83% | Standard Efficiency AF-Rated Steam or Hot Water Boiler, All Sizes (<300 kBtuh to >2500 kBtuh) - Average Efficiency = 78% | Standard Efficiency AF-Rated Steam or Hot Water Boiler, All Sizes (<300 kBtuh to >2500 kBtuh) - Average Efficiency = 81% | HVAC | SpaceHeat | SteamHtg_eq | Boiler_AF | Standard | 1 | 0 | 0 | 0.8 |  | NA | 1 | Gas Space Heating | Cap-kBTUh | RT3 | RETAIL - MULTISTORY LARGE | New | CZ06 | Los Angeles Area (CZ06) |  |  |  | 1000 sf | 6.4531 | 0.17925 | 7.1702 | Cap-kBTUh/1000 sf | 0 | 0 | 0 | 0 | 0 | 0 | 1.7454 | 1.8028 | 1.7766 | 0 | 0 | 0 | 0 | 0 | 0 | 1.7454 | 1.8028 | 1.7766 | 77 | 20 | 20 | 20 | 6.6667 | 0.5 | 67.449 | 52.8158 | 52.8158 | 11.0981 | 11.0981 | 11.0981 | 0 | 0 | 0 | 1 | 1 | 10.8928 | 0.15939 | [7 empty] | None | None | None | None
M-031 | HVAC - AFUE Rated Boiler (Standard) | SDGE | COM | Gas | COMHVAC - AFUE Rated Boiler (Standard) | Standard Efficiency AF-Rated Steam or Hot Water Boiler, All Sizes (<300 kBtuh to >2500 kBtuh) - Average Efficiency = 83% | Standard Efficiency AF-Rated Steam or Hot Water Boiler, All Sizes (<300 kBtuh to >2500 kBtuh) - Average Efficiency = 78% | Standard Efficiency AF-Rated Steam or Hot Water Boiler, All Sizes (<300 kBtuh to >2500 kBtuh) - Average Efficiency = 81% | HVAC | SpaceHeat | SteamHtg_eq | Boiler_AF | Standard | 1 | 0 | 0 | 0.8 |  | NA | 1 | Gas Space Heating | Cap-kBTUh | ECC | EDUCATION - COMMUNITY COLLEGE | New | CZ06 | Los Angeles Area (CZ06) |  |  |  | 1000 sf | 7.2432 | 0.2012 | 8.048 | Cap-kBTUh/1000 sf | 0 | 0 | 0 | 0 | 0 | 0 | 7.8015 | 7.9361 | 7.8747 | 0 | 0 | 0 | 0 | 0 | 0 | 7.8015 | 7.9361 | 7.8747 | 77 | 20 | 20 | 20 | 6.6667 | 0.5 | 67.449 | 52.8158 | 52.8158 | 11.0981 | 11.0981 | 11.0981 | 0 | 0 | 0 | 1 | 1 | 10.8928 | 0.15939 | [7 empty] | None | None | None | None
M-031 | HVAC - AFUE Rated Boiler (Standard) | SDGE | COM | Gas | COMHVAC - AFUE Rated Boiler (Standard) | Standard Efficiency AF-Rated Steam or Hot Water Boiler, All Sizes (<300 kBtuh to >2500 kBtuh) - Average Efficiency = 83% | Standard Efficiency AF-Rated Steam or Hot Water Boiler, All Sizes (<300 kBtuh to >2500 kBtuh) - Average Efficiency = 78% | Standard Efficiency AF-Rated Steam or Hot Water Boiler, All Sizes (<300 kBtuh to >2500 kBtuh) - Average Efficiency = 81% | HVAC | SpaceHeat | SteamHtg_eq | Boiler_AF | Standard | 1 | 0 | 0 | 0.8 |  | NA | 1 | Gas Space Heating | Cap-kBTUh | HTL | LODGING - HOTEL | Existing | CZ07 | San Diego Area (CZ07) |  |  |  | 1000 sf | 5.6931 | 0.15814 | 6.3257 | Cap-kBTUh/1000 sf | 0 | 0 | 0 | 0 | 0 | 0 | 34.413 | 35.4471 | 34.9834 | 0 | 0 | 0 | 0 | 0 | 0 | 34.413 | 35.4471 | 34.9834 | 77 | 20 | 20 | 20 | 6.6667 | 0.5 | 67.449 | 52.8158 | 52.8158 | 11.0981 | 11.0981 | 11.0981 | 0 | 0 | 0 | 1 | 1 | 10.8928 | 0.15939 | [7 empty] | None | None | None | None
M-031 | HVAC - AFUE Rated Boiler (Standard) | SDGE | COM | Gas | COMHVAC - AFUE Rated Boiler (Standard) | Standard Efficiency AF-Rated Steam or Hot Water Boiler, All Sizes (<300 kBtuh to >2500 kBtuh) - Average Efficiency = 83% | Standard Efficiency AF-Rated Steam or Hot Water Boiler, All Sizes (<300 kBtuh to >2500 kBtuh) - Average Efficiency = 78% | Standard Efficiency AF-Rated Steam or Hot Water Boiler, All Sizes (<300 kBtuh to >2500 kBtuh) - Average Efficiency = 81% | HVAC | SpaceHeat | SteamHtg_eq | Boiler_AF | Standard | 1 | 0 | 0 | 0.8 |  | NA | 1 | Gas Space Heating | Cap-kBTUh | OFL | OFFICE - LARGE | Existing | CZ07 | San Diego Area (CZ07) |  |  |  | 1000 sf | 7.9716 | 0.22143 | 8.8573 | Cap-kBTUh/1000 sf | 0 | 0 | 0 | 0 | 0 | 0 | 5.3096 | 5.5031 | 5.4151 | 0 | 0 | 0 | 0 | 0 | 0 | 5.3096 | 5.5031 | 5.4151 | 77 | 20 | 20 | 20 | 6.6667 | 0.5 | 67.449 | 52.8158 | 52.8158 | 11.0981 | 11.0981 | 11.0981 | 0 | 0 | 0 | 1 | 1 | 10.8928 | 0.15939 | [7 empty] | None | None | None | None
M-031 | HVAC - AFUE Rated Boiler (Standard) | SDGE | COM | Gas | COMHVAC - AFUE Rated Boiler (Standard) | Standard Efficiency AF-Rated Steam or Hot Water Boiler, All Sizes (<300 kBtuh to >2500 kBtuh) - Average Efficiency = 83% | Standard Efficiency AF-Rated Steam or Hot Water Boiler, All Sizes (<300 kBtuh to >2500 kBtuh) - Average Efficiency = 78% | Standard Efficiency AF-Rated Steam or Hot Water Boiler, All Sizes (<300 kBtuh to >2500 kBtuh) - Average Efficiency = 81% | HVAC | SpaceHeat | SteamHtg_eq | Boiler_AF | Standard | 1 | 0 | 0 | 0.8 |  | NA | 1 | Gas Space Heating | Cap-kBTUh | ESE | EDUCATION - SECONDARY SCHOOL | Existing | CZ07 | San Diego Area (CZ07) |  |  |  | 1000 sf | 14.3882 | 0.39967 | 15.9869 | Cap-kBTUh/1000 sf | 0 | 0 | 0 | 0 | 0 | 0 | 13.7115 | 13.904 | 13.8163 | 0 | 0 | 0 | 0 | 0 | 0 | 13.7115 | 13.904 | 13.8163 | 77 | 20 | 20 | 20 | 6.6667 | 0.5 | 67.449 | 52.8158 | 52.8158 | 11.0981 | 11.0981 | 11.0981 | 0 | 0 | 0 | 1 | 1 | 10.8928 | 0.15939 | [7 empty] | None | None | None | None
M-031 | HVAC - AFUE Rated Boiler (Standard) | SDGE | COM | Gas | COMHVAC - AFUE Rated Boiler (Standard) | Standard Efficiency AF-Rated Steam or Hot Water Boiler, All Sizes (<300 kBtuh to >2500 kBtuh) - Average Efficiency = 83% | Standard Efficiency AF-Rated Steam or Hot Water Boiler, All Sizes (<300 kBtuh to >2500 kBtuh) - Average Efficiency = 78% | Standard Efficiency AF-Rated Steam or Hot Water Boiler, All Sizes (<300 kBtuh to >2500 kBtuh) - Average Efficiency = 81% | HVAC | SpaceHeat | SteamHtg_eq | Boiler_AF | Standard | 1 | 0 | 0 | 0.8 |  | NA | 1 | Gas Space Heating | Cap-kBTUh | OFS | OFFICE - SMALL | Existing | CZ07 | San Diego Area (CZ07) |  |  |  | 1000 sf | 19.3828 | 0.53841 | 21.5364 | Cap-kBTUh/1000 sf | 0 | 0 | 0 | 0 | 0 | 0 | 5.5482 | 5.7742 | 5.6711 | 0 | 0 | 0 | 0 | 0 | 0 | 5.5482 | 5.7742 | 5.6711 | 77 | 20 | 20 | 20 | 6.6667 | 0.5 | 67.449 | 52.8158 | 52.8158 | 11.0981 | 11.0981 | 11.0981 | 0 | 0 | 0 | 1 | 1 | 10.8928 | 0.15939 | [7 empty] | None | None | None | None
M-031 | HVAC - AFUE Rated Boiler (Standard) | SDGE | COM | Gas | COMHVAC - AFUE Rated Boiler (Standard) | Standard Efficiency AF-Rated Steam or Hot Water Boiler, All Sizes (<300 kBtuh to >2500 kBtuh) - Average Efficiency = 83% | Standard Efficiency AF-Rated Steam or Hot Water Boiler, All Sizes (<300 kBtuh to >2500 kBtuh) - Average Efficiency = 78% | Standard Efficiency AF-Rated Steam or Hot Water Boiler, All Sizes (<300 kBtuh to >2500 kBtuh) - Average Efficiency = 81% | HVAC | SpaceHeat | SteamHtg_eq | Boiler_AF | Standard | 1 | 0 | 0 | 0.8 |  | NA | 1 | Gas Space Heating | Cap-kBTUh | EUN | EDUCATION - UNIVERSITY | Existing | CZ07 | San Diego Area (CZ07) |  |  |  | 1000 sf | 5.5878 | 0.15522 | 6.2086 | Cap-kBTUh/1000 sf | 0 | 0 | 0 | 0 | 0 | 0 | 12.7193 | 13.0254 | 12.8867 | 0 | 0 | 0 | 0 | 0 | 0 | 12.7193 | 13.0254 | 12.8867 | 77 | 20 | 20 | 20 | 6.6667 | 0.5 | 67.449 | 52.8158 | 52.8158 | 11.0981 | 11.0981 | 11.0981 | 0 | 0 | 0 | 1 | 1 | 10.8928 | 0.15939 | [7 empty] | None | None | None | None
M-031 | HVAC - AFUE Rated Boiler (Standard) | SDGE | COM | Gas | COMHVAC - AFUE Rated Boiler (Standard) | Standard Efficiency AF-Rated Steam or Hot Water Boiler, All Sizes (<300 kBtuh to >2500 kBtuh) - Average Efficiency = 83% | Standard Efficiency AF-Rated Steam or Hot Water Boiler, All Sizes (<300 kBtuh to >2500 kBtuh) - Average Efficiency = 78% | Standard Efficiency AF-Rated Steam or Hot Water Boiler, All Sizes (<300 kBtuh to >2500 kBtuh) - Average Efficiency = 81% | HVAC | SpaceHeat | SteamHtg_eq | Boiler_AF | Standard | 1 | 0 | 0 | 0.8 |  | NA | 1 | Gas Space Heating | Cap-kBTUh | NRS | HEALTH/MEDICAL - NURSING HOME | Existing | CZ07 | San Diego Area (CZ07) |  |  |  | 1000 sf | 15.2903 | 0.42473 | 16.9892 | Cap-kBTUh/1000 sf | 0 | 0 | 0 | 0 | 0 | 0 | 23.0464 | 23.7618 | 23.4378 | 0 | 0 | 0 | 0 | 0 | 0 | 23.0464 | 23.7618 | 23.4378 | 77 | 20 | 20 | 20 | 6.6667 | 0.5 | 67.449 | 52.8158 | 52.8158 | 11.0981 | 11.0981 | 11.0981 | 0 | 0 | 0 | 1 | 1 | 10.8928 | 0.15939 | [7 empty] | None | None | None | None
M-031 | HVAC - AFUE Rated Boiler (Standard) | SDGE | COM | Gas | COMHVAC - AFUE Rated Boiler (Standard) | Standard Efficiency AF-Rated Steam or Hot Water Boiler, All Sizes (<300 kBtuh to >2500 kBtuh) - Average Efficiency = 83% | Standard Efficiency AF-Rated Steam or Hot Water Boiler, All Sizes (<300 kBtuh to >2500 kBtuh) - Average Efficiency = 78% | Standard Efficiency AF-Rated Steam or Hot Water Boiler, All Sizes (<300 kBtuh to >2500 kBtuh) - Average Efficiency = 81% | HVAC | SpaceHeat | SteamHtg_eq | Boiler_AF | Standard | 1 | 0 | 0 | 0.8 |  | NA | 1 | Gas Space Heating | Cap-kBTUh | HSP | HEALTH/MEDICAL - HOSPITAL | Existing | CZ07 | San Diego Area (CZ07) |  |  |  | 1000 sf | 7.0273 | 0.1952 | 7.8081 | Cap-kBTUh/1000 sf | 0 | 0 | 0 | 0 | 0 | 0 | 63.7631 | 66.0088 | 64.9939 | 0 | 0 | 0 | 0 | 0 | 0 | 63.7631 | 66.0088 | 64.9939 | 77 | 20 | 20 | 20 | 6.6667 | 0.5 | 67.449 | 52.8158 | 52.8158 | 11.0981 | 11.0981 | 11.0981 | 0 | 0 | 0 | 1 | 1 | 10.8928 | 0.15939 | [7 empty] | None | None | None | None
M-031 | HVAC - AFUE Rated Boiler (Standard) | SDGE | COM | Gas | COMHVAC - AFUE Rated Boiler (Standard) | Standard Efficiency AF-Rated Steam or Hot Water Boiler, All Sizes (<300 kBtuh to >2500 kBtuh) - Average Efficiency = 83% | Standard Efficiency AF-Rated Steam or Hot Water Boiler, All Sizes (<300 kBtuh to >2500 kBtuh) - Average Efficiency = 78% | Standard Efficiency AF-Rated Steam or Hot Water Boiler, All Sizes (<300 kBtuh to >2500 kBtuh) - Average Efficiency = 81% | HVAC | SpaceHeat | SteamHtg_eq | Boiler_AF | Standard | 1 | 0 | 0 | 0.8 |  | NA | 1 | Gas Space Heating | Cap-kBTUh | RT3 | RETAIL - MULTISTORY LARGE | Existing | CZ07 | San Diego Area (CZ07) |  |  |  | 1000 sf | 6.4531 | 0.17925 | 7.1702 | Cap-kBTUh/1000 sf | 0 | 0 | 0 | 0 | 0 | 0 | 3.6178 | 3.7487 | 3.6893 | 0 | 0 | 0 | 0 | 0 | 0 | 3.6178 | 3.7487 | 3.6893 | 77 | 20 | 20 | 20 | 6.6667 | 0.5 | 67.449 | 52.8158 | 52.8158 | 11.0981 | 11.0981 | 11.0981 | 0 | 0 | 0 | 1 | 1 | 10.8928 | 0.15939 | [7 empty] | None | None | None | None
M-031 | HVAC - AFUE Rated Boiler (Standard) | SDGE | COM | Gas | COMHVAC - AFUE Rated Boiler (Standard) | Standard Efficiency AF-Rated Steam or Hot Water Boiler, All Sizes (<300 kBtuh to >2500 kBtuh) - Average Efficiency = 83% | Standard Efficiency AF-Rated Steam or Hot Water Boiler, All Sizes (<300 kBtuh to >2500 kBtuh) - Average Efficiency = 78% | Standard Efficiency AF-Rated Steam or Hot Water Boiler, All Sizes (<300 kBtuh to >2500 kBtuh) - Average Efficiency = 81% | HVAC | SpaceHeat | SteamHtg_eq | Boiler_AF | Standard | 1 | 0 | 0 | 0.8 |  | NA | 1 | Gas Space Heating | Cap-kBTUh | ECC | EDUCATION - COMMUNITY COLLEGE | Existing | CZ07 | San Diego Area (CZ07) |  |  |  | 1000 sf | 7.2432 | 0.2012 | 8.048 | Cap-kBTUh/1000 sf | 0 | 0 | 0 | 0 | 0 | 0 | 8.9245 | 9.0931 | 9.0167 | 0 | 0 | 0 | 0 | 0 | 0 | 8.9245 | 9.0931 | 9.0167 | 77 | 20 | 20 | 20 | 6.6667 | 0.5 | 67.449 | 52.8158 | 52.8158 | 11.0981 | 11.0981 | 11.0981 | 0 | 0 | 0 | 1 | 1 | 10.8928 | 0.15939 | [7 empty] | None | None | None | None
M-031 | HVAC - AFUE Rated Boiler (Standard) | SDGE | COM | Gas | COMHVAC - AFUE Rated Boiler (Standard) | Standard Efficiency AF-Rated Steam or Hot Water Boiler, All Sizes (<300 kBtuh to >2500 kBtuh) - Average Efficiency = 83% | Standard Efficiency AF-Rated Steam or Hot Water Boiler, All Sizes (<300 kBtuh to >2500 kBtuh) - Average Efficiency = 78% | Standard Efficiency AF-Rated Steam or Hot Water Boiler, All Sizes (<300 kBtuh to >2500 kBtuh) - Average Efficiency = 81% | HVAC | SpaceHeat | SteamHtg_eq | Boiler_AF | Standard | 1 | 0 | 0 | 0.8 |  | NA | 1 | Gas Space Heating | Cap-kBTUh | HTL | LODGING - HOTEL | New | CZ07 | San Diego Area (CZ07) |  |  |  | 1000 sf | 5.6931 | 0.15814 | 6.3257 | Cap-kBTUh/1000 sf | 0 | 0 | 0 | 0 | 0 | 0 | 37.5444 | 38.5332 | 38.0821 | 0 | 0 | 0 | 0 | 0 | 0 | 37.5444 | 38.5332 | 38.0821 | 77 | 20 | 20 | 20 | 6.6667 | 0.5 | 67.449 | 52.8158 | 52.8158 | 11.0981 | 11.0981 | 11.0981 | 0 | 0 | 0 | 1 | 1 | 10.8928 | 0.15939 | [7 empty] | None | None | None | None
M-031 | HVAC - AFUE Rated Boiler (Standard) | SDGE | COM | Gas | COMHVAC - AFUE Rated Boiler (Standard) | Standard Efficiency AF-Rated Steam or Hot Water Boiler, All Sizes (<300 kBtuh to >2500 kBtuh) - Average Efficiency = 83% | Standard Efficiency AF-Rated Steam or Hot Water Boiler, All Sizes (<300 kBtuh to >2500 kBtuh) - Average Efficiency = 78% | Standard Efficiency AF-Rated Steam or Hot Water Boiler, All Sizes (<300 kBtuh to >2500 kBtuh) - Average Efficiency = 81% | HVAC | SpaceHeat | SteamHtg_eq | Boiler_AF | Standard | 1 | 0 | 0 | 0.8 |  | NA | 1 | Gas Space Heating | Cap-kBTUh | OFL | OFFICE - LARGE | New | CZ07 | San Diego Area (CZ07) |  |  |  | 1000 sf | 7.9716 | 0.22143 | 8.8573 | Cap-kBTUh/1000 sf | 0 | 0 | 0 | 0 | 0 | 0 | 6.5246 | 6.7355 | 6.6393 | 0 | 0 | 0 | 0 | 0 | 0 | 6.5246 | 6.7355 | 6.6393 | 77 | 20 | 20 | 20 | 6.6667 | 0.5 | 67.449 | 52.8158 | 52.8158 | 11.0981 | 11.0981 | 11.0981 | 0 | 0 | 0 | 1 | 1 | 10.8928 | 0.15939 | [7 empty] | None | None | None | None
M-031 | HVAC - AFUE Rated Boiler (Standard) | SDGE | COM | Gas | COMHVAC - AFUE Rated Boiler (Standard) | Standard Efficiency AF-Rated Steam or Hot Water Boiler, All Sizes (<300 kBtuh to >2500 kBtuh) - Average Efficiency = 83% | Standard Efficiency AF-Rated Steam or Hot Water Boiler, All Sizes (<300 kBtuh to >2500 kBtuh) - Average Efficiency = 78% | Standard Efficiency AF-Rated Steam or Hot Water Boiler, All Sizes (<300 kBtuh to >2500 kBtuh) - Average Efficiency = 81% | HVAC | SpaceHeat | SteamHtg_eq | Boiler_AF | Standard | 1 | 0 | 0 | 0.8 |  | NA | 1 | Gas Space Heating | Cap-kBTUh | ESE | EDUCATION - SECONDARY SCHOOL | New | CZ07 | San Diego Area (CZ07) |  |  |  | 1000 sf | 14.3882 | 0.39967 | 15.9869 | Cap-kBTUh/1000 sf | 0 | 0 | 0 | 0 | 0 | 0 | 13.9137 | 13.99 | 13.9552 | 0 | 0 | 0 | 0 | 0 | 0 | 13.9137 | 13.99 | 13.9552 | 77 | 20 | 20 | 20 | 6.6667 | 0.5 | 67.449 | 52.8158 | 52.8158 | 11.0981 | 11.0981 | 11.0981 | 0 | 0 | 0 | 1 | 1 | 10.8928 | 0.15939 | [7 empty] | None | None | None | None
M-031 | HVAC - AFUE Rated Boiler (Standard) | SDGE | COM | Gas | COMHVAC - AFUE Rated Boiler (Standard) | Standard Efficiency AF-Rated Steam or Hot Water Boiler, All Sizes (<300 kBtuh to >2500 kBtuh) - Average Efficiency = 83% | Standard Efficiency AF-Rated Steam or Hot Water Boiler, All Sizes (<300 kBtuh to >2500 kBtuh) - Average Efficiency = 78% | Standard Efficiency AF-Rated Steam or Hot Water Boiler, All Sizes (<300 kBtuh to >2500 kBtuh) - Average Efficiency = 81% | HVAC | SpaceHeat | SteamHtg_eq | Boiler_AF | Standard | 1 | 0 | 0 | 0.8 |  | NA | 1 | Gas Space Heating | Cap-kBTUh | OFS | OFFICE - SMALL | New | CZ07 | San Diego Area (CZ07) |  |  |  | 1000 sf | 19.3828 | 0.53841 | 21.5364 | Cap-kBTUh/1000 sf | 0 | 0 | 0 | 0 | 0 | 0 | 2.5119 | 2.5607 | 2.5384 | 0 | 0 | 0 | 0 | 0 | 0 | 2.5119 | 2.5607 | 2.5384 | 77 | 20 | 20 | 20 | 6.6667 | 0.5 | 67.449 | 52.8158 | 52.8158 | 11.0981 | 11.0981 | 11.0981 | 0 | 0 | 0 | 1 | 1 | 10.8928 | 0.15939 | [7 empty] | None | None | None | None
M-031 | HVAC - AFUE Rated Boiler (Standard) | SDGE | COM | Gas | COMHVAC - AFUE Rated Boiler (Standard) | Standard Efficiency AF-Rated Steam or Hot Water Boiler, All Sizes (<300 kBtuh to >2500 kBtuh) - Average Efficiency = 83% | Standard Efficiency AF-Rated Steam or Hot Water Boiler, All Sizes (<300 kBtuh to >2500 kBtuh) - Average Efficiency = 78% | Standard Efficiency AF-Rated Steam or Hot Water Boiler, All Sizes (<300 kBtuh to >2500 kBtuh) - Average Efficiency = 81% | HVAC | SpaceHeat | SteamHtg_eq | Boiler_AF | Standard | 1 | 0 | 0 | 0.8 |  | NA | 1 | Gas Space Heating | Cap-kBTUh | EUN | EDUCATION - UNIVERSITY | New | CZ07 | San Diego Area (CZ07) |  |  |  | 1000 sf | 5.5878 | 0.15522 | 6.2086 | Cap-kBTUh/1000 sf | 0 | 0 | 0 | 0 | 0 | 0 | 11.1377 | 11.303 | 11.2276 | 0 | 0 | 0 | 0 | 0 | 0 | 11.1377 | 11.303 | 11.2276 | 77 | 20 | 20 | 20 | 6.6667 | 0.5 | 67.449 | 52.8158 | 52.8158 | 11.0981 | 11.0981 | 11.0981 | 0 | 0 | 0 | 1 | 1 | 10.8928 | 0.15939 | [7 empty] | None | None | None | None
M-031 | HVAC - AFUE Rated Boiler (Standard) | SDGE | COM | Gas | COMHVAC - AFUE Rated Boiler (Standard) | Standard Efficiency AF-Rated Steam or Hot Water Boiler, All Sizes (<300 kBtuh to >2500 kBtuh) - Average Efficiency = 83% | Standard Efficiency AF-Rated Steam or Hot Water Boiler, All Sizes (<300 kBtuh to >2500 kBtuh) - Average Efficiency = 78% | Standard Efficiency AF-Rated Steam or Hot Water Boiler, All Sizes (<300 kBtuh to >2500 kBtuh) - Average Efficiency = 81% | HVAC | SpaceHeat | SteamHtg_eq | Boiler_AF | Standard | 1 | 0 | 0 | 0.8 |  | NA | 1 | Gas Space Heating | Cap-kBTUh | NRS | HEALTH/MEDICAL - NURSING HOME | New | CZ07 | San Diego Area (CZ07) |  |  |  | 1000 sf | 15.2903 | 0.42473 | 16.9892 | Cap-kBTUh/1000 sf | 0 | 0 | 0 | 0 | 0 | 0 | 22.5341 | 23.2368 | 22.9162 | 0 | 0 | 0 | 0 | 0 | 0 | 22.5341 | 23.2368 | 22.9162 | 77 | 20 | 20 | 20 | 6.6667 | 0.5 | 67.449 | 52.8158 | 52.8158 | 11.0981 | 11.0981 | 11.0981 | 0 | 0 | 0 | 1 | 1 | 10.8928 | 0.15939 | [7 empty] | None | None | None | None
M-031 | HVAC - AFUE Rated Boiler (Standard) | SDGE | COM | Gas | COMHVAC - AFUE Rated Boiler (Standard) | Standard Efficiency AF-Rated Steam or Hot Water Boiler, All Sizes (<300 kBtuh to >2500 kBtuh) - Average Efficiency = 83% | Standard Efficiency AF-Rated Steam or Hot Water Boiler, All Sizes (<300 kBtuh to >2500 kBtuh) - Average Efficiency = 78% | Standard Efficiency AF-Rated Steam or Hot Water Boiler, All Sizes (<300 kBtuh to >2500 kBtuh) - Average Efficiency = 81% | HVAC | SpaceHeat | SteamHtg_eq | Boiler_AF | Standard | 1 | 0 | 0 | 0.8 |  | NA | 1 | Gas Space Heating | Cap-kBTUh | HSP | HEALTH/MEDICAL - HOSPITAL | New | CZ07 | San Diego Area (CZ07) |  |  |  | 1000 sf | 7.0273 | 0.1952 | 7.8081 | Cap-kBTUh/1000 sf | 0 | 0 | 0 | 0 | 0 | 0 | 78.3469 | 81.2571 | 79.9293 | 0 | 0 | 0 | 0 | 0 | 0 | 78.3469 | 81.2571 | 79.9293 | 77 | 20 | 20 | 20 | 6.6667 | 0.5 | 67.449 | 52.8158 | 52.8158 | 11.0981 | 11.0981 | 11.0981 | 0 | 0 | 0 | 1 | 1 | 10.8928 | 0.15939 | [7 empty] | None | None | None | None
M-031 | HVAC - AFUE Rated Boiler (Standard) | SDGE | COM | Gas | COMHVAC - AFUE Rated Boiler (Standard) | Standard Efficiency AF-Rated Steam or Hot Water Boiler, All Sizes (<300 kBtuh to >2500 kBtuh) - Average Efficiency = 83% | Standard Efficiency AF-Rated Steam or Hot Water Boiler, All Sizes (<300 kBtuh to >2500 kBtuh) - Average Efficiency = 78% | Standard Efficiency AF-Rated Steam or Hot Water Boiler, All Sizes (<300 kBtuh to >2500 kBtuh) - Average Efficiency = 81% | HVAC | SpaceHeat | SteamHtg_eq | Boiler_AF | Standard | 1 | 0 | 0 | 0.8 |  | NA | 1 | Gas Space Heating | Cap-kBTUh | RT3 | RETAIL - MULTISTORY LARGE | New | CZ07 | San Diego Area (CZ07) |  |  |  | 1000 sf | 6.4531 | 0.17925 | 7.1702 | Cap-kBTUh/1000 sf | 0 | 0 | 0 | 0 | 0 | 0 | 1.8433 | 1.8827 | 1.8647 | 0 | 0 | 0 | 0 | 0 | 0 | 1.8433 | 1.8827 | 1.8647 | 77 | 20 | 20 | 20 | 6.6667 | 0.5 | 67.449 | 52.8158 | 52.8158 | 11.0981 | 11.0981 | 11.0981 | 0 | 0 | 0 | 1 | 1 | 10.8928 | 0.15939 | [7 empty] | None | None | None | None
M-031 | HVAC - AFUE Rated Boiler (Standard) | SDGE | COM | Gas | COMHVAC - AFUE Rated Boiler (Standard) | Standard Efficiency AF-Rated Steam or Hot Water Boiler, All Sizes (<300 kBtuh to >2500 kBtuh) - Average Efficiency = 83% | Standard Efficiency AF-Rated Steam or Hot Water Boiler, All Sizes (<300 kBtuh to >2500 kBtuh) - Average Efficiency = 78% | Standard Efficiency AF-Rated Steam or Hot Water Boiler, All Sizes (<300 kBtuh to >2500 kBtuh) - Average Efficiency = 81% | HVAC | SpaceHeat | SteamHtg_eq | Boiler_AF | Standard | 1 | 0 | 0 | 0.8 |  | NA | 1 | Gas Space Heating | Cap-kBTUh | ECC | EDUCATION - COMMUNITY COLLEGE | New | CZ07 | San Diego Area (CZ07) |  |  |  | 1000 sf | 7.2432 | 0.2012 | 8.048 | Cap-kBTUh/1000 sf | 0 | 0 | 0 | 0 | 0 | 0 | 7.7627 | 7.8687 | 7.8203 | 0 | 0 | 0 | 0 | 0 | 0 | 7.7627 | 7.8687 | 7.8203 | 77 | 20 | 20 | 20 | 6.6667 | 0.5 | 67.449 | 52.8158 | 52.8158 | 11.0981 | 11.0981 | 11.0981 | 0 | 0 | 0 | 1 | 1 | 10.8928 | 0.15939 | [7 empty] | None | None | None | None
M-031 | HVAC - AFUE Rated Boiler (Standard) | SDGE | COM | Gas | COMHVAC - AFUE Rated Boiler (Standard) | Standard Efficiency AF-Rated Steam or Hot Water Boiler, All Sizes (<300 kBtuh to >2500 kBtuh) - Average Efficiency = 83% | Standard Efficiency AF-Rated Steam or Hot Water Boiler, All Sizes (<300 kBtuh to >2500 kBtuh) - Average Efficiency = 78% | Standard Efficiency AF-Rated Steam or Hot Water Boiler, All Sizes (<300 kBtuh to >2500 kBtuh) - Average Efficiency = 81% | HVAC | SpaceHeat | SteamHtg_eq | Boiler_AF | Standard | 1 | 0 | 0 | 0.8 |  | NA | 1 | Gas Space Heating | Cap-kBTUh | HTL | LODGING - HOTEL | Existing | CZ08 | El Toro Area (CZ08) |  |  |  | 1000 sf | 5.6931 | 0.15814 | 6.3257 | Cap-kBTUh/1000 sf | 0 | 0 | 0 | 0 | 0 | 0 | 30.3652 | 31.3256 | 30.8941 | 0 | 0 | 0 | 0 | 0 | 0 | 30.3652 | 31.3256 | 30.8941 | 77 | 20 | 20 | 20 | 6.6667 | 0.5 | 67.449 | 52.8158 | 52.8158 | 11.0981 | 11.0981 | 11.0981 | 0 | 0 | 0 | 1 | 1 | 10.8928 | 0.15939 | [7 empty] | None | None | None | None
M-031 | HVAC - AFUE Rated Boiler (Standard) | SDGE | COM | Gas | COMHVAC - AFUE Rated Boiler (Standard) | Standard Efficiency AF-Rated Steam or Hot Water Boiler, All Sizes (<300 kBtuh to >2500 kBtuh) - Average Efficiency = 83% | Standard Efficiency AF-Rated Steam or Hot Water Boiler, All Sizes (<300 kBtuh to >2500 kBtuh) - Average Efficiency = 78% | Standard Efficiency AF-Rated Steam or Hot Water Boiler, All Sizes (<300 kBtuh to >2500 kBtuh) - Average Efficiency = 81% | HVAC | SpaceHeat | SteamHtg_eq | Boiler_AF | Standard | 1 | 0 | 0 | 0.8 |  | NA | 1 | Gas Space Heating | Cap-kBTUh | OFL | OFFICE - LARGE | Existing | CZ08 | El Toro Area (CZ08) |  |  |  | 1000 sf | 7.9716 | 0.22143 | 8.8573 | Cap-kBTUh/1000 sf | 0 | 0 | 0 | 0 | 0 | 0 | 5.4777 | 5.6851 | 5.5908 | 0 | 0 | 0 | 0 | 0 | 0 | 5.4777 | 5.6851 | 5.5908 | 77 | 20 | 20 | 20 | 6.6667 | 0.5 | 67.449 | 52.8158 | 52.8158 | 11.0981 | 11.0981 | 11.0981 | 0 | 0 | 0 | 1 | 1 | 10.8928 | 0.15939 | [7 empty] | None | None | None | None
M-031 | HVAC - AFUE Rated Boiler (Standard) | SDGE | COM | Gas | COMHVAC - AFUE Rated Boiler (Standard) | Standard Efficiency AF-Rated Steam or Hot Water Boiler, All Sizes (<300 kBtuh to >2500 kBtuh) - Average Efficiency = 83% | Standard Efficiency AF-Rated Steam or Hot Water Boiler, All Sizes (<300 kBtuh to >2500 kBtuh) - Average Efficiency = 78% | Standard Efficiency AF-Rated Steam or Hot Water Boiler, All Sizes (<300 kBtuh to >2500 kBtuh) - Average Efficiency = 81% | HVAC | SpaceHeat | SteamHtg_eq | Boiler_AF | Standard | 1 | 0 | 0 | 0.8 |  | NA | 1 | Gas Space Heating | Cap-kBTUh | ESE | EDUCATION - SECONDARY SCHOOL | Existing | CZ08 | El Toro Area (CZ08) |  |  |  | 1000 sf | 14.3882 | 0.39967 | 15.9869 | Cap-kBTUh/1000 sf | 0 | 0 | 0 | 0 | 0 | 0 | 11.2717 | 11.4602 | 11.3744 | 0 | 0 | 0 | 0 | 0 | 0 | 11.2717 | 11.4602 | 11.3744 | 77 | 20 | 20 | 20 | 6.6667 | 0.5 | 67.449 | 52.8158 | 52.8158 | 11.0981 | 11.0981 | 11.0981 | 0 | 0 | 0 | 1 | 1 | 10.8928 | 0.15939 | [7 empty] | None | None | None | None
M-031 | HVAC - AFUE Rated Boiler (Standard) | SDGE | COM | Gas | COMHVAC - AFUE Rated Boiler (Standard) | Standard Efficiency AF-Rated Steam or Hot Water Boiler, All Sizes (<300 kBtuh to >2500 kBtuh) - Average Efficiency = 83% | Standard Efficiency AF-Rated Steam or Hot Water Boiler, All Sizes (<300 kBtuh to >2500 kBtuh) - Average Efficiency = 78% | Standard Efficiency AF-Rated Steam or Hot Water Boiler, All Sizes (<300 kBtuh to >2500 kBtuh) - Average Efficiency = 81% | HVAC | SpaceHeat | SteamHtg_eq | Boiler_AF | Standard | 1 | 0 | 0 | 0.8 |  | NA | 1 | Gas Space Heating | Cap-kBTUh | OFS | OFFICE - SMALL | Existing | CZ08 | El Toro Area (CZ08) |  |  |  | 1000 sf | 19.3828 | 0.53841 | 21.5364 | Cap-kBTUh/1000 sf | 0 | 0 | 0 | 0 | 0 | 0 | 3.9928 | 4.1623 | 4.0851 | 0 | 0 | 0 | 0 | 0 | 0 | 3.9928 | 4.1623 | 4.0851 | 77 | 20 | 20 | 20 | 6.6667 | 0.5 | 67.449 | 52.8158 | 52.8158 | 11.0981 | 11.0981 | 11.0981 | 0 | 0 | 0 | 1 | 1 | 10.8928 | 0.15939 | [7 empty] | None | None | None | None
M-031 | HVAC - AFUE Rated Boiler (Standard) | SDGE | COM | Gas | COMHVAC - AFUE Rated Boiler (Standard) | Standard Efficiency AF-Rated Steam or Hot Water Boiler, All Sizes (<300 kBtuh to >2500 kBtuh) - Average Efficiency = 83% | Standard Efficiency AF-Rated Steam or Hot Water Boiler, All Sizes (<300 kBtuh to >2500 kBtuh) - Average Efficiency = 78% | Standard Efficiency AF-Rated Steam or Hot Water Boiler, All Sizes (<300 kBtuh to >2500 kBtuh) - Average Efficiency = 81% | HVAC | SpaceHeat | SteamHtg_eq | Boiler_AF | Standard | 1 | 0 | 0 | 0.8 |  | NA | 1 | Gas Space Heating | Cap-kBTUh | EUN | EDUCATION - UNIVERSITY | Existing | CZ08 | El Toro Area (CZ08) |  |  |  | 1000 sf | 5.5878 | 0.15522 | 6.2086 | Cap-kBTUh/1000 sf | 0 | 0 | 0 | 0 | 0 | 0 | 13.0748 | 13.4183 | 13.2626 | 0 | 0 | 0 | 0 | 0 | 0 | 13.0748 | 13.4183 | 13.2626 | 77 | 20 | 20 | 20 | 6.6667 | 0.5 | 67.449 | 52.8158 | 52.8158 | 11.0981 | 11.0981 | 11.0981 | 0 | 0 | 0 | 1 | 1 | 10.8928 | 0.15939 | [7 empty] | None | None | None | None
M-031 | HVAC - AFUE Rated Boiler (Standard) | SDGE | COM | Gas | COMHVAC - AFUE Rated Boiler (Standard) | Standard Efficiency AF-Rated Steam or Hot Water Boiler, All Sizes (<300 kBtuh to >2500 kBtuh) - Average Efficiency = 83% | Standard Efficiency AF-Rated Steam or Hot Water Boiler, All Sizes (<300 kBtuh to >2500 kBtuh) - Average Efficiency = 78% | Standard Efficiency AF-Rated Steam or Hot Water Boiler, All Sizes (<300 kBtuh to >2500 kBtuh) - Average Efficiency = 81% | HVAC | SpaceHeat | SteamHtg_eq | Boiler_AF | Standard | 1 | 0 | 0 | 0.8 |  | NA | 1 | Gas Space Heating | Cap-kBTUh | NRS | HEALTH/MEDICAL - NURSING HOME | Existing | CZ08 | El Toro Area (CZ08) |  |  |  | 1000 sf | 15.2903 | 0.42473 | 16.9892 | Cap-kBTUh/1000 sf | 0 | 0 | 0 | 0 | 0 | 0 | 20.4386 | 21.1145 | 20.8084 | 0 | 0 | 0 | 0 | 0 | 0 | 20.4386 | 21.1145 | 20.8084 | 77 | 20 | 20 | 20 | 6.6667 | 0.5 | 67.449 | 52.8158 | 52.8158 | 11.0981 | 11.0981 | 11.0981 | 0 | 0 | 0 | 1 | 1 | 10.8928 | 0.15939 | [7 empty] | None | None | None | None
M-031 | HVAC - AFUE Rated Boiler (Standard) | SDGE | COM | Gas | COMHVAC - AFUE Rated Boiler (Standard) | Standard Efficiency AF-Rated Steam or Hot Water Boiler, All Sizes (<300 kBtuh to >2500 kBtuh) - Average Efficiency = 83% | Standard Efficiency AF-Rated Steam or Hot Water Boiler, All Sizes (<300 kBtuh to >2500 kBtuh) - Average Efficiency = 78% | Standard Efficiency AF-Rated Steam or Hot Water Boiler, All Sizes (<300 kBtuh to >2500 kBtuh) - Average Efficiency = 81% | HVAC | SpaceHeat | SteamHtg_eq | Boiler_AF | Standard | 1 | 0 | 0 | 0.8 |  | NA | 1 | Gas Space Heating | Cap-kBTUh | HSP | HEALTH/MEDICAL - HOSPITAL | Existing | CZ08 | El Toro Area (CZ08) |  |  |  | 1000 sf | 7.0273 | 0.1952 | 7.8081 | Cap-kBTUh/1000 sf | 0 | 0 | 0 | 0 | 0 | 0 | 59.4281 | 61.5526 | 60.5922 | 0 | 0 | 0 | 0 | 0 | 0 | 59.4281 | 61.5526 | 60.5922 | 77 | 20 | 20 | 20 | 6.6667 | 0.5 | 67.449 | 52.8158 | 52.8158 | 11.0981 | 11.0981 | 11.0981 | 0 | 0 | 0 | 1 | 1 | 10.8928 | 0.15939 | [7 empty] | None | None | None | None
M-031 | HVAC - AFUE Rated Boiler (Standard) | SDGE | COM | Gas | COMHVAC - AFUE Rated Boiler (Standard) | Standard Efficiency AF-Rated Steam or Hot Water Boiler, All Sizes (<300 kBtuh to >2500 kBtuh) - Average Efficiency = 83% | Standard Efficiency AF-Rated Steam or Hot Water Boiler, All Sizes (<300 kBtuh to >2500 kBtuh) - Average Efficiency = 78% | Standard Efficiency AF-Rated Steam or Hot Water Boiler, All Sizes (<300 kBtuh to >2500 kBtuh) - Average Efficiency = 81% | HVAC | SpaceHeat | SteamHtg_eq | Boiler_AF | Standard | 1 | 0 | 0 | 0.8 |  | NA | 1 | Gas Space Heating | Cap-kBTUh | RT3 | RETAIL - MULTISTORY LARGE | Existing | CZ08 | El Toro Area (CZ08) |  |  |  | 1000 sf | 6.4531 | 0.17925 | 7.1702 | Cap-kBTUh/1000 sf | 0 | 0 | 0 | 0 | 0 | 0 | 3.1817 | 3.3073 | 3.2503 | 0 | 0 | 0 | 0 | 0 | 0 | 3.1817 | 3.3073 | 3.2503 | 77 | 20 | 20 | 20 | 6.6667 | 0.5 | 67.449 | 52.8158 | 52.8158 | 11.0981 | 11.0981 | 11.0981 | 0 | 0 | 0 | 1 | 1 | 10.8928 | 0.15939 | [7 empty] | None | None | None | None
M-031 | HVAC - AFUE Rated Boiler (Standard) | SDGE | COM | Gas | COMHVAC - AFUE Rated Boiler (Standard) | Standard Efficiency AF-Rated Steam or Hot Water Boiler, All Sizes (<300 kBtuh to >2500 kBtuh) - Average Efficiency = 83% | Standard Efficiency AF-Rated Steam or Hot Water Boiler, All Sizes (<300 kBtuh to >2500 kBtuh) - Average Efficiency = 78% | Standard Efficiency AF-Rated Steam or Hot Water Boiler, All Sizes (<300 kBtuh to >2500 kBtuh) - Average Efficiency = 81% | HVAC | SpaceHeat | SteamHtg_eq | Boiler_AF | Standard | 1 | 0 | 0 | 0.8 |  | NA | 1 | Gas Space Heating | Cap-kBTUh | ESE | EDUCATION - SECONDARY SCHOOL | Existing | CZ10 | San Bernardino Area (CZ10) |  |  |  | 1000 sf | 14.3882 | 0.39967 | 15.9869 | Cap-kBTUh/1000 sf | 0 | 0 | 0 | 0 | 0 | 0 | 11.6376 | 11.8445 | 11.7504 | 0 | 0 | 0 | 0 | 0 | 0 | 11.6376 | 11.8445 | 11.7504 | 77 | 20 | 20 | 20 | 6.6667 | 0.5 | 67.449 | 52.8158 | 52.8158 | 11.0981 | 11.0981 | 11.0981 | 0 | 0 | 0 | 1 | 1 | 10.8928 | 0.15939 | [7 empty] | None | None | None | None
M-031 | HVAC - AFUE Rated Boiler (Standard) | SDGE | COM | Gas | COMHVAC - AFUE Rated Boiler (Standard) | Standard Efficiency AF-Rated Steam or Hot Water Boiler, All Sizes (<300 kBtuh to >2500 kBtuh) - Average Efficiency = 83% | Standard Efficiency AF-Rated Steam or Hot Water Boiler, All Sizes (<300 kBtuh to >2500 kBtuh) - Average Efficiency = 78% | Standard Efficiency AF-Rated Steam or Hot Water Boiler, All Sizes (<300 kBtuh to >2500 kBtuh) - Average Efficiency = 81% | HVAC | SpaceHeat | SteamHtg_eq | Boiler_AF | Standard | 1 | 0 | 0 | 0.8 |  | NA | 1 | Gas Space Heating | Cap-kBTUh | OFS | OFFICE - SMALL | Existing | CZ10 | San Bernardino Area (CZ10) |  |  |  | 1000 sf | 19.3828 | 0.53841 | 21.5364 | Cap-kBTUh/1000 sf | 0 | 0 | 0 | 0 | 0 | 0 | 4.0844 | 4.2615 | 4.1808 | 0 | 0 | 0 | 0 | 0 | 0 | 4.0844 | 4.2615 | 4.1808 | 77 | 20 | 20 | 20 | 6.6667 | 0.5 | 67.449 | 52.8158 | 52.8158 | 11.0981 | 11.0981 | 11.0981 | 0 | 0 | 0 | 1 | 1 | 10.8928 | 0.15939 | [7 empty] | None | None | None | None
M-031 | HVAC - AFUE Rated Boiler (Standard) | SDGE | COM | Gas | COMHVAC - AFUE Rated Boiler (Standard) | Standard Efficiency AF-Rated Steam or Hot Water Boiler, All Sizes (<300 kBtuh to >2500 kBtuh) - Average Efficiency = 83% | Standard Efficiency AF-Rated Steam or Hot Water Boiler, All Sizes (<300 kBtuh to >2500 kBtuh) - Average Efficiency = 78% | Standard Efficiency AF-Rated Steam or Hot Water Boiler, All Sizes (<300 kBtuh to >2500 kBtuh) - Average Efficiency = 81% | HVAC | SpaceHeat | SteamHtg_eq | Boiler_AF | Standard | 1 | 0 | 0 | 0.8 |  | NA | 1 | Gas Space Heating | Cap-kBTUh | EUN | EDUCATION - UNIVERSITY | Existing | CZ10 | San Bernardino Area (CZ10) |  |  |  | 1000 sf | 5.5878 | 0.15522 | 6.2086 | Cap-kBTUh/1000 sf | 0 | 0 | 0 | 0 | 0 | 0 | 13.3125 | 13.6965 | 13.5224 | 0 | 0 | 0 | 0 | 0 | 0 | 13.3125 | 13.6965 | 13.5224 | 77 | 20 | 20 | 20 | 6.6667 | 0.5 | 67.449 | 52.8158 | 52.8158 | 11.0981 | 11.0981 | 11.0981 | 0 | 0 | 0 | 1 | 1 | 10.8928 | 0.15939 | [7 empty] | None | None | None | None
M-031 | HVAC - AFUE Rated Boiler (Standard) | SDGE | COM | Gas | COMHVAC - AFUE Rated Boiler (Standard) | Standard Efficiency AF-Rated Steam or Hot Water Boiler, All Sizes (<300 kBtuh to >2500 kBtuh) - Average Efficiency = 83% | Standard Efficiency AF-Rated Steam or Hot Water Boiler, All Sizes (<300 kBtuh to >2500 kBtuh) - Average Efficiency = 78% | Standard Efficiency AF-Rated Steam or Hot Water Boiler, All Sizes (<300 kBtuh to >2500 kBtuh) - Average Efficiency = 81% | HVAC | SpaceHeat | SteamHtg_eq | Boiler_AF | Standard | 1 | 0 | 0 | 0.8 |  | NA | 1 | Gas Space Heating | Cap-kBTUh | NRS | HEALTH/MEDICAL - NURSING HOME | Existing | CZ10 | San Bernardino Area (CZ10) |  |  |  | 1000 sf | 15.2903 | 0.42473 | 16.9892 | Cap-kBTUh/1000 sf | 0 | 0 | 0 | 0 | 0 | 0 | 19.9314 | 20.6285 | 20.3128 | 0 | 0 | 0 | 0 | 0 | 0 | 19.9314 | 20.6285 | 20.3128 | 77 | 20 | 20 | 20 | 6.6667 | 0.5 | 67.449 | 52.8158 | 52.8158 | 11.0981 | 11.0981 | 11.0981 | 0 | 0 | 0 | 1 | 1 | 10.8928 | 0.15939 | [7 empty] | None | None | None | None
M-031 | HVAC - AFUE Rated Boiler (Standard) | SDGE | COM | Gas | COMHVAC - AFUE Rated Boiler (Standard) | Standard Efficiency AF-Rated Steam or Hot Water Boiler, All Sizes (<300 kBtuh to >2500 kBtuh) - Average Efficiency = 83% | Standard Efficiency AF-Rated Steam or Hot Water Boiler, All Sizes (<300 kBtuh to >2500 kBtuh) - Average Efficiency = 78% | Standard Efficiency AF-Rated Steam or Hot Water Boiler, All Sizes (<300 kBtuh to >2500 kBtuh) - Average Efficiency = 81% | HVAC | SpaceHeat | SteamHtg_eq | Boiler_AF | Standard | 1 | 0 | 0 | 0.8 |  | NA | 1 | Gas Space Heating | Cap-kBTUh | HSP | HEALTH/MEDICAL - HOSPITAL | Existing | CZ10 | San Bernardino Area (CZ10) |  |  |  | 1000 sf | 7.0273 | 0.1952 | 7.8081 | Cap-kBTUh/1000 sf | 0 | 0 | 0 | 0 | 0 | 0 | 55.9838 | 58.0061 | 57.0916 | 0 | 0 | 0 | 0 | 0 | 0 | 55.9838 | 58.0061 | 57.0916 | 77 | 20 | 20 | 20 | 6.6667 | 0.5 | 67.449 | 52.8158 | 52.8158 | 11.0981 | 11.0981 | 11.0981 | 0 | 0 | 0 | 1 | 1 | 10.8928 | 0.15939 | [7 empty] | None | None | None | None
M-031 | HVAC - AFUE Rated Boiler (Standard) | SDGE | COM | Gas | COMHVAC - AFUE Rated Boiler (Standard) | Standard Efficiency AF-Rated Steam or Hot Water Boiler, All Sizes (<300 kBtuh to >2500 kBtuh) - Average Efficiency = 83% | Standard Efficiency AF-Rated Steam or Hot Water Boiler, All Sizes (<300 kBtuh to >2500 kBtuh) - Average Efficiency = 78% | Standard Efficiency AF-Rated Steam or Hot Water Boiler, All Sizes (<300 kBtuh to >2500 kBtuh) - Average Efficiency = 81% | HVAC | SpaceHeat | SteamHtg_eq | Boiler_AF | Standard | 1 | 0 | 0 | 0.8 |  | NA | 1 | Gas Space Heating | Cap-kBTUh | RT3 | RETAIL - MULTISTORY LARGE | Existing | CZ10 | San Bernardino Area (CZ10) |  |  |  | 1000 sf | 6.4531 | 0.17925 | 7.1702 | Cap-kBTUh/1000 sf | 0 | 0 | 0 | 0 | 0 | 0 | 3.5043 | 3.6519 | 3.5851 | 0 | 0 | 0 | 0 | 0 | 0 | 3.5043 | 3.6519 | 3.5851 | 77 | 20 | 20 | 20 | 6.6667 | 0.5 | 67.449 | 52.8158 | 52.8158 | 11.0981 | 11.0981 | 11.0981 | 0 | 0 | 0 | 1 | 1 | 10.8928 | 0.15939 | [7 empty] | None | None | None | None
M-031 | HVAC - AFUE Rated Boiler (Standard) | SDGE | COM | Gas | COMHVAC - AFUE Rated Boiler (Standard) | Standard Efficiency AF-Rated Steam or Hot Water Boiler, All Sizes (<300 kBtuh to >2500 kBtuh) - Average Efficiency = 83% | Standard Efficiency AF-Rated Steam or Hot Water Boiler, All Sizes (<300 kBtuh to >2500 kBtuh) - Average Efficiency = 78% | Standard Efficiency AF-Rated Steam or Hot Water Boiler, All Sizes (<300 kBtuh to >2500 kBtuh) - Average Efficiency = 81% | HVAC | SpaceHeat | SteamHtg_eq | Boiler_AF | Standard | 1 | 0 | 0 | 0.8 |  | NA | 1 | Gas Space Heating | Cap-kBTUh | ECC | EDUCATION - COMMUNITY COLLEGE | Existing | CZ10 | San Bernardino Area (CZ10) |  |  |  | 1000 sf | 7.2432 | 0.2012 | 8.048 | Cap-kBTUh/1000 sf | 0 | 0 | 0 | 0 | 0 | 0 | 9.654 | 9.8816 | 9.7786 | 0 | 0 | 0 | 0 | 0 | 0 | 9.654 | 9.8816 | 9.7786 | 77 | 20 | 20 | 20 | 6.6667 | 0.5 | 67.449 | 52.8158 | 52.8158 | 11.0981 | 11.0981 | 11.0981 | 0 | 0 | 0 | 1 | 1 | 10.8928 | 0.15939 | [7 empty] | None | None | None | None
M-031 | HVAC - AFUE Rated Boiler (Standard) | SDGE | COM | Gas | COMHVAC - AFUE Rated Boiler (Standard) | Standard Efficiency AF-Rated Steam or Hot Water Boiler, All Sizes (<300 kBtuh to >2500 kBtuh) - Average Efficiency = 83% | Standard Efficiency AF-Rated Steam or Hot Water Boiler, All Sizes (<300 kBtuh to >2500 kBtuh) - Average Efficiency = 78% | Standard Efficiency AF-Rated Steam or Hot Water Boiler, All Sizes (<300 kBtuh to >2500 kBtuh) - Average Efficiency = 81% | HVAC | SpaceHeat | SteamHtg_eq | Boiler_AF | Standard | 1 | 0 | 0 | 0.8 |  | NA | 1 | Gas Space Heating | Cap-kBTUh | HTL | LODGING - HOTEL | New | CZ10 | San Bernardino Area (CZ10) |  |  |  | 1000 sf | 5.6931 | 0.15814 | 6.3257 | Cap-kBTUh/1000 sf | 0 | 0 | 0 | 0 | 0 | 0 | 25.8161 | 26.5851 | 26.2342 | 0 | 0 | 0 | 0 | 0 | 0 | 25.8161 | 26.5851 | 26.2342 | 77 | 20 | 20 | 20 | 6.6667 | 0.5 | 67.449 | 52.8158 | 52.8158 | 11.0981 | 11.0981 | 11.0981 | 0 | 0 | 0 | 1 | 1 | 10.8928 | 0.15939 | [7 empty] | None | None | None | None
M-031 | HVAC - AFUE Rated Boiler (Standard) | SDGE | COM | Gas | COMHVAC - AFUE Rated Boiler (Standard) | Standard Efficiency AF-Rated Steam or Hot Water Boiler, All Sizes (<300 kBtuh to >2500 kBtuh) - Average Efficiency = 83% | Standard Efficiency AF-Rated Steam or Hot Water Boiler, All Sizes (<300 kBtuh to >2500 kBtuh) - Average Efficiency = 78% | Standard Efficiency AF-Rated Steam or Hot Water Boiler, All Sizes (<300 kBtuh to >2500 kBtuh) - Average Efficiency = 81% | HVAC | SpaceHeat | SteamHtg_eq | Boiler_AF | Standard | 1 | 0 | 0 | 0.8 |  | NA | 1 | Gas Space Heating | Cap-kBTUh | OFL | OFFICE - LARGE | New | CZ10 | San Bernardino Area (CZ10) |  |  |  | 1000 sf | 7.9716 | 0.22143 | 8.8573 | Cap-kBTUh/1000 sf | 0 | 0 | 0 | 0 | 0 | 0 | 4.104 | 4.2245 | 4.1695 | 0 | 0 | 0 | 0 | 0 | 0 | 4.104 | 4.2245 | 4.1695 | 77 | 20 | 20 | 20 | 6.6667 | 0.5 | 67.449 | 52.8158 | 52.8158 | 11.0981 | 11.0981 | 11.0981 | 0 | 0 | 0 | 1 | 1 | 10.8928 | 0.15939 | [7 empty] | None | None | None | None
M-031 | HVAC - AFUE Rated Boiler (Standard) | SDGE | COM | Gas | COMHVAC - AFUE Rated Boiler (Standard) | Standard Efficiency AF-Rated Steam or Hot Water Boiler, All Sizes (<300 kBtuh to >2500 kBtuh) - Average Efficiency = 83% | Standard Efficiency AF-Rated Steam or Hot Water Boiler, All Sizes (<300 kBtuh to >2500 kBtuh) - Average Efficiency = 78% | Standard Efficiency AF-Rated Steam or Hot Water Boiler, All Sizes (<300 kBtuh to >2500 kBtuh) - Average Efficiency = 81% | HVAC | SpaceHeat | SteamHtg_eq | Boiler_AF | Standard | 1 | 0 | 0 | 0.8 |  | NA | 1 | Gas Space Heating | Cap-kBTUh | ESE | EDUCATION - SECONDARY SCHOOL | New | CZ10 | San Bernardino Area (CZ10) |  |  |  | 1000 sf | 14.3882 | 0.39967 | 15.9869 | Cap-kBTUh/1000 sf | 0 | 0 | 0 | 0 | 0 | 0 | 9.9887 | 10.0711 | 10.0335 | 0 | 0 | 0 | 0 | 0 | 0 | 9.9887 | 10.0711 | 10.0335 | 77 | 20 | 20 | 20 | 6.6667 | 0.5 | 67.449 | 52.8158 | 52.8158 | 11.0981 | 11.0981 | 11.0981 | 0 | 0 | 0 | 1 | 1 | 10.8928 | 0.15939 | [7 empty] | None | None | None | None
M-031 | HVAC - AFUE Rated Boiler (Standard) | SDGE | COM | Gas | COMHVAC - AFUE Rated Boiler (Standard) | Standard Efficiency AF-Rated Steam or Hot Water Boiler, All Sizes (<300 kBtuh to >2500 kBtuh) - Average Efficiency = 83% | Standard Efficiency AF-Rated Steam or Hot Water Boiler, All Sizes (<300 kBtuh to >2500 kBtuh) - Average Efficiency = 78% | Standard Efficiency AF-Rated Steam or Hot Water Boiler, All Sizes (<300 kBtuh to >2500 kBtuh) - Average Efficiency = 81% | HVAC | SpaceHeat | SteamHtg_eq | Boiler_AF | Standard | 1 | 0 | 0 | 0.8 |  | NA | 1 | Gas Space Heating | Cap-kBTUh | OFS | OFFICE - SMALL | New | CZ10 | San Bernardino Area (CZ10) |  |  |  | 1000 sf | 19.3828 | 0.53841 | 21.5364 | Cap-kBTUh/1000 sf | 0 | 0 | 0 | 0 | 0 | 0 | 1.0726 | 1.0976 | 1.0862 | 0 | 0 | 0 | 0 | 0 | 0 | 1.0726 | 1.0976 | 1.0862 | 77 | 20 | 20 | 20 | 6.6667 | 0.5 | 67.449 | 52.8158 | 52.8158 | 11.0981 | 11.0981 | 11.0981 | 0 | 0 | 0 | 1 | 1 | 10.8928 | 0.15939 | [7 empty] | None | None | None | None
M-031 | HVAC - AFUE Rated Boiler (Standard) | SDGE | COM | Gas | COMHVAC - AFUE Rated Boiler (Standard) | Standard Efficiency AF-Rated Steam or Hot Water Boiler, All Sizes (<300 kBtuh to >2500 kBtuh) - Average Efficiency = 83% | Standard Efficiency AF-Rated Steam or Hot Water Boiler, All Sizes (<300 kBtuh to >2500 kBtuh) - Average Efficiency = 78% | Standard Efficiency AF-Rated Steam or Hot Water Boiler, All Sizes (<300 kBtuh to >2500 kBtuh) - Average Efficiency = 81% | HVAC | SpaceHeat | SteamHtg_eq | Boiler_AF | Standard | 1 | 0 | 0 | 0.8 |  | NA | 1 | Gas Space Heating | Cap-kBTUh | EUN | EDUCATION - UNIVERSITY | New | CZ10 | San Bernardino Area (CZ10) |  |  |  | 1000 sf | 5.5878 | 0.15522 | 6.2086 | Cap-kBTUh/1000 sf | 0 | 0 | 0 | 0 | 0 | 0 | 10.3817 | 10.5795 | 10.4892 | 0 | 0 | 0 | 0 | 0 | 0 | 10.3817 | 10.5795 | 10.4892 | 77 | 20 | 20 | 20 | 6.6667 | 0.5 | 67.449 | 52.8158 | 52.8158 | 11.0981 | 11.0981 | 11.0981 | 0 | 0 | 0 | 1 | 1 | 10.8928 | 0.15939 | [7 empty] | None | None | None | None
M-031 | HVAC - AFUE Rated Boiler (Standard) | SDGE | COM | Gas | COMHVAC - AFUE Rated Boiler (Standard) | Standard Efficiency AF-Rated Steam or Hot Water Boiler, All Sizes (<300 kBtuh to >2500 kBtuh) - Average Efficiency = 83% | Standard Efficiency AF-Rated Steam or Hot Water Boiler, All Sizes (<300 kBtuh to >2500 kBtuh) - Average Efficiency = 78% | Standard Efficiency AF-Rated Steam or Hot Water Boiler, All Sizes (<300 kBtuh to >2500 kBtuh) - Average Efficiency = 81% | HVAC | SpaceHeat | SteamHtg_eq | Boiler_AF | Standard | 1 | 0 | 0 | 0.8 |  | NA | 1 | Gas Space Heating | Cap-kBTUh | NRS | HEALTH/MEDICAL - NURSING HOME | New | CZ10 | San Bernardino Area (CZ10) |  |  |  | 1000 sf | 15.2903 | 0.42473 | 16.9892 | Cap-kBTUh/1000 sf | 0 | 0 | 0 | 0 | 0 | 0 | 19.9461 | 20.6316 | 20.3189 | 0 | 0 | 0 | 0 | 0 | 0 | 19.9461 | 20.6316 | 20.3189 | 77 | 20 | 20 | 20 | 6.6667 | 0.5 | 67.449 | 52.8158 | 52.8158 | 11.0981 | 11.0981 | 11.0981 | 0 | 0 | 0 | 1 | 1 | 10.8928 | 0.15939 | [7 empty] | None | None | None | None
M-031 | HVAC - AFUE Rated Boiler (Standard) | SDGE | COM | Gas | COMHVAC - AFUE Rated Boiler (Standard) | Standard Efficiency AF-Rated Steam or Hot Water Boiler, All Sizes (<300 kBtuh to >2500 kBtuh) - Average Efficiency = 83% | Standard Efficiency AF-Rated Steam or Hot Water Boiler, All Sizes (<300 kBtuh to >2500 kBtuh) - Average Efficiency = 78% | Standard Efficiency AF-Rated Steam or Hot Water Boiler, All Sizes (<300 kBtuh to >2500 kBtuh) - Average Efficiency = 81% | HVAC | SpaceHeat | SteamHtg_eq | Boiler_AF | Standard | 1 | 0 | 0 | 0.8 |  | NA | 1 | Gas Space Heating | Cap-kBTUh | HSP | HEALTH/MEDICAL - HOSPITAL | New | CZ10 | San Bernardino Area (CZ10) |  |  |  | 1000 sf | 7.0273 | 0.1952 | 7.8081 | Cap-kBTUh/1000 sf | 0 | 0 | 0 | 0 | 0 | 0 | 65.0536 | 67.5033 | 66.3856 | 0 | 0 | 0 | 0 | 0 | 0 | 65.0536 | 67.5033 | 66.3856 | 77 | 20 | 20 | 20 | 6.6667 | 0.5 | 67.449 | 52.8158 | 52.8158 | 11.0981 | 11.0981 | 11.0981 | 0 | 0 | 0 | 1 | 1 | 10.8928 | 0.15939 | [7 empty] | None | None | None | None
M-031 | HVAC - AFUE Rated Boiler (Standard) | SDGE | COM | Gas | COMHVAC - AFUE Rated Boiler (Standard) | Standard Efficiency AF-Rated Steam or Hot Water Boiler, All Sizes (<300 kBtuh to >2500 kBtuh) - Average Efficiency = 83% | Standard Efficiency AF-Rated Steam or Hot Water Boiler, All Sizes (<300 kBtuh to >2500 kBtuh) - Average Efficiency = 78% | Standard Efficiency AF-Rated Steam or Hot Water Boiler, All Sizes (<300 kBtuh to >2500 kBtuh) - Average Efficiency = 81% | HVAC | SpaceHeat | SteamHtg_eq | Boiler_AF | Standard | 1 | 0 | 0 | 0.8 |  | NA | 1 | Gas Space Heating | Cap-kBTUh | RT3 | RETAIL - MULTISTORY LARGE | New | CZ10 | San Bernardino Area (CZ10) |  |  |  | 1000 sf | 6.4531 | 0.17925 | 7.1702 | Cap-kBTUh/1000 sf | 0 | 0 | 0 | 0 | 0 | 0 | 2.0026 | 2.0768 | 2.0429 | 0 | 0 | 0 | 0 | 0 | 0 | 2.0026 | 2.0768 | 2.0429 | 77 | 20 | 20 | 20 | 6.6667 | 0.5 | 67.449 | 52.8158 | 52.8158 | 11.0981 | 11.0981 | 11.0981 | 0 | 0 | 0 | 1 | 1 | 10.8928 | 0.15939 | [7 empty] | None | None | None | None
M-031 | HVAC - AFUE Rated Boiler (Standard) | SDGE | COM | Gas | COMHVAC - AFUE Rated Boiler (Standard) | Standard Efficiency AF-Rated Steam or Hot Water Boiler, All Sizes (<300 kBtuh to >2500 kBtuh) - Average Efficiency = 83% | Standard Efficiency AF-Rated Steam or Hot Water Boiler, All Sizes (<300 kBtuh to >2500 kBtuh) - Average Efficiency = 78% | Standard Efficiency AF-Rated Steam or Hot Water Boiler, All Sizes (<300 kBtuh to >2500 kBtuh) - Average Efficiency = 81% | HVAC | SpaceHeat | SteamHtg_eq | Boiler_AF | Standard | 1 | 0 | 0 | 0.8 |  | NA | 1 | Gas Space Heating | Cap-kBTUh | ECC | EDUCATION - COMMUNITY COLLEGE | New | CZ10 | San Bernardino Area (CZ10) |  |  |  | 1000 sf | 7.2432 | 0.2012 | 8.048 | Cap-kBTUh/1000 sf | 0 | 0 | 0 | 0 | 0 | 0 | 9.3376 | 9.4915 | 9.4213 | 0 | 0 | 0 | 0 | 0 | 0 | 9.3376 | 9.4915 | 9.4213 | 77 | 20 | 20 | 20 | 6.6667 | 0.5 | 67.449 | 52.8158 | 52.8158 | 11.0981 | 11.0981 | 11.0981 | 0 | 0 | 0 | 1 | 1 | 10.8928 | 0.15939 | [7 empty] | None | None | None | None
M-031 | HVAC - AFUE Rated Boiler (Standard) | SDGE | COM | Gas | COMHVAC - AFUE Rated Boiler (Standard) | Standard Efficiency AF-Rated Steam or Hot Water Boiler, All Sizes (<300 kBtuh to >2500 kBtuh) - Average Efficiency = 83% | Standard Efficiency AF-Rated Steam or Hot Water Boiler, All Sizes (<300 kBtuh to >2500 kBtuh) - Average Efficiency = 78% | Standard Efficiency AF-Rated Steam or Hot Water Boiler, All Sizes (<300 kBtuh to >2500 kBtuh) - Average Efficiency = 81% | HVAC | SpaceHeat | SteamHtg_eq | Boiler_AF | Standard | 1 | 0 | 0 | 0.8 |  | NA | 1 | Gas Space Heating | Cap-kBTUh | HTL | LODGING - HOTEL | Existing | CZ14 | China Lake Area (CZ14) |  |  |  | 1000 sf | 5.6931 | 0.15814 | 6.3257 | Cap-kBTUh/1000 sf | 0 | 0 | 0 | 0 | 0 | 0 | 25.1345 | 25.9955 | 25.6092 | 0 | 0 | 0 | 0 | 0 | 0 | 25.1345 | 25.9955 | 25.6092 | 77 | 20 | 20 | 20 | 6.6667 | 0.5 | 67.449 | 52.8158 | 52.8158 | 11.0981 | 11.0981 | 11.0981 | 0 | 0 | 0 | 1 | 1 | 10.8928 | 0.15939 | [7 empty] | None | None | None | None
M-031 | HVAC - AFUE Rated Boiler (Standard) | SDGE | COM | Gas | COMHVAC - AFUE Rated Boiler (Standard) | Standard Efficiency AF-Rated Steam or Hot Water Boiler, All Sizes (<300 kBtuh to >2500 kBtuh) - Average Efficiency = 83% | Standard Efficiency AF-Rated Steam or Hot Water Boiler, All Sizes (<300 kBtuh to >2500 kBtuh) - Average Efficiency = 78% | Standard Efficiency AF-Rated Steam or Hot Water Boiler, All Sizes (<300 kBtuh to >2500 kBtuh) - Average Efficiency = 81% | HVAC | SpaceHeat | SteamHtg_eq | Boiler_AF | Standard | 1 | 0 | 0 | 0.8 |  | NA | 1 | Gas Space Heating | Cap-kBTUh | OFL | OFFICE - LARGE | Existing | CZ14 | China Lake Area (CZ14) |  |  |  | 1000 sf | 7.9716 | 0.22143 | 8.8573 | Cap-kBTUh/1000 sf | 0 | 0 | 0 | 0 | 0 | 0 | 4.9046 | 5.0985 | 5.0105 | 0 | 0 | 0 | 0 | 0 | 0 | 4.9046 | 5.0985 | 5.0105 | 77 | 20 | 20 | 20 | 6.6667 | 0.5 | 67.449 | 52.8158 | 52.8158 | 11.0981 | 11.0981 | 11.0981 | 0 | 0 | 0 | 1 | 1 | 10.8928 | 0.15939 | [7 empty] | None | None | None | None
M-031 | HVAC - AFUE Rated Boiler (Standard) | SDGE | COM | Gas | COMHVAC - AFUE Rated Boiler (Standard) | Standard Efficiency AF-Rated Steam or Hot Water Boiler, All Sizes (<300 kBtuh to >2500 kBtuh) - Average Efficiency = 83% | Standard Efficiency AF-Rated Steam or Hot Water Boiler, All Sizes (<300 kBtuh to >2500 kBtuh) - Average Efficiency = 78% | Standard Efficiency AF-Rated Steam or Hot Water Boiler, All Sizes (<300 kBtuh to >2500 kBtuh) - Average Efficiency = 81% | HVAC | SpaceHeat | SteamHtg_eq | Boiler_AF | Standard | 1 | 0 | 0 | 0.8 |  | NA | 1 | Gas Space Heating | Cap-kBTUh | ESE | EDUCATION - SECONDARY SCHOOL | Existing | CZ14 | China Lake Area (CZ14) |  |  |  | 1000 sf | 14.3882 | 0.39967 | 15.9869 | Cap-kBTUh/1000 sf | 0 | 0 | 0 | 0 | 0 | 0 | 14.4261 | 14.6935 | 14.572 | 0 | 0 | 0 | 0 | 0 | 0 | 14.4261 | 14.6935 | 14.572 | 77 | 20 | 20 | 20 | 6.6667 | 0.5 | 67.449 | 52.8158 | 52.8158 | 11.0981 | 11.0981 | 11.0981 | 0 | 0 | 0 | 1 | 1 | 10.8928 | 0.15939 | [7 empty] | None | None | None | None
M-031 | HVAC - AFUE Rated Boiler (Standard) | SDGE | COM | Gas | COMHVAC - AFUE Rated Boiler (Standard) | Standard Efficiency AF-Rated Steam or Hot Water Boiler, All Sizes (<300 kBtuh to >2500 kBtuh) - Average Efficiency = 83% | Standard Efficiency AF-Rated Steam or Hot Water Boiler, All Sizes (<300 kBtuh to >2500 kBtuh) - Average Efficiency = 78% | Standard Efficiency AF-Rated Steam or Hot Water Boiler, All Sizes (<300 kBtuh to >2500 kBtuh) - Average Efficiency = 81% | HVAC | SpaceHeat | SteamHtg_eq | Boiler_AF | Standard | 1 | 0 | 0 | 0.8 |  | NA | 1 | Gas Space Heating | Cap-kBTUh | OFS | OFFICE - SMALL | Existing | CZ14 | China Lake Area (CZ14) |  |  |  | 1000 sf | 19.3828 | 0.53841 | 21.5364 | Cap-kBTUh/1000 sf | 0 | 0 | 0 | 0 | 0 | 0 | 4.6909 | 4.8967 | 4.8031 | 0 | 0 | 0 | 0 | 0 | 0 | 4.6909 | 4.8967 | 4.8031 | 77 | 20 | 20 | 20 | 6.6667 | 0.5 | 67.449 | 52.8158 | 52.8158 | 11.0981 | 11.0981 | 11.0981 | 0 | 0 | 0 | 1 | 1 | 10.8928 | 0.15939 | [7 empty] | None | None | None | None
M-031 | HVAC - AFUE Rated Boiler (Standard) | SDGE | COM | Gas | COMHVAC - AFUE Rated Boiler (Standard) | Standard Efficiency AF-Rated Steam or Hot Water Boiler, All Sizes (<300 kBtuh to >2500 kBtuh) - Average Efficiency = 83% | Standard Efficiency AF-Rated Steam or Hot Water Boiler, All Sizes (<300 kBtuh to >2500 kBtuh) - Average Efficiency = 78% | Standard Efficiency AF-Rated Steam or Hot Water Boiler, All Sizes (<300 kBtuh to >2500 kBtuh) - Average Efficiency = 81% | HVAC | SpaceHeat | SteamHtg_eq | Boiler_AF | Standard | 1 | 0 | 0 | 0.8 |  | NA | 1 | Gas Space Heating | Cap-kBTUh | EUN | EDUCATION - UNIVERSITY | Existing | CZ14 | China Lake Area (CZ14) |  |  |  | 1000 sf | 5.5878 | 0.15522 | 6.2086 | Cap-kBTUh/1000 sf | 0 | 0 | 0 | 0 | 0 | 0 | 8.9157 | 9.2134 | 9.0786 | 0 | 0 | 0 | 0 | 0 | 0 | 8.9157 | 9.2134 | 9.0786 | 77 | 20 | 20 | 20 | 6.6667 | 0.5 | 67.449 | 52.8158 | 52.8158 | 11.0981 | 11.0981 | 11.0981 | 0 | 0 | 0 | 1 | 1 | 10.8928 | 0.15939 | [7 empty] | None | None | None | None
M-031 | HVAC - AFUE Rated Boiler (Standard) | SDGE | COM | Gas | COMHVAC - AFUE Rated Boiler (Standard) | Standard Efficiency AF-Rated Steam or Hot Water Boiler, All Sizes (<300 kBtuh to >2500 kBtuh) - Average Efficiency = 83% | Standard Efficiency AF-Rated Steam or Hot Water Boiler, All Sizes (<300 kBtuh to >2500 kBtuh) - Average Efficiency = 78% | Standard Efficiency AF-Rated Steam or Hot Water Boiler, All Sizes (<300 kBtuh to >2500 kBtuh) - Average Efficiency = 81% | HVAC | SpaceHeat | SteamHtg_eq | Boiler_AF | Standard | 1 | 0 | 0 | 0.8 |  | NA | 1 | Gas Space Heating | Cap-kBTUh | NRS | HEALTH/MEDICAL - NURSING HOME | Existing | CZ14 | China Lake Area (CZ14) |  |  |  | 1000 sf | 15.2903 | 0.42473 | 16.9892 | Cap-kBTUh/1000 sf | 0 | 0 | 0 | 0 | 0 | 0 | 20.0975 | 20.8525 | 20.5106 | 0 | 0 | 0 | 0 | 0 | 0 | 20.0975 | 20.8525 | 20.5106 | 77 | 20 | 20 | 20 | 6.6667 | 0.5 | 67.449 | 52.8158 | 52.8158 | 11.0981 | 11.0981 | 11.0981 | 0 | 0 | 0 | 1 | 1 | 10.8928 | 0.15939 | [7 empty] | None | None | None | None
M-031 | HVAC - AFUE Rated Boiler (Standard) | SDGE | COM | Gas | COMHVAC - AFUE Rated Boiler (Standard) | Standard Efficiency AF-Rated Steam or Hot Water Boiler, All Sizes (<300 kBtuh to >2500 kBtuh) - Average Efficiency = 83% | Standard Efficiency AF-Rated Steam or Hot Water Boiler, All Sizes (<300 kBtuh to >2500 kBtuh) - Average Efficiency = 78% | Standard Efficiency AF-Rated Steam or Hot Water Boiler, All Sizes (<300 kBtuh to >2500 kBtuh) - Average Efficiency = 81% | HVAC | SpaceHeat | SteamHtg_eq | Boiler_AF | Standard | 1 | 0 | 0 | 0.8 |  | NA | 1 | Gas Space Heating | Cap-kBTUh | HSP | HEALTH/MEDICAL - HOSPITAL | Existing | CZ14 | China Lake Area (CZ14) |  |  |  | 1000 sf | 7.0273 | 0.1952 | 7.8081 | Cap-kBTUh/1000 sf | 0 | 0 | 0 | 0 | 0 | 0 | 51.0431 | 52.8966 | 52.0579 | 0 | 0 | 0 | 0 | 0 | 0 | 51.0431 | 52.8966 | 52.0579 | 77 | 20 | 20 | 20 | 6.6667 | 0.5 | 67.449 | 52.8158 | 52.8158 | 11.0981 | 11.0981 | 11.0981 | 0 | 0 | 0 | 1 | 1 | 10.8928 | 0.15939 | [7 empty] | None | None | None | None
M-031 | HVAC - AFUE Rated Boiler (Standard) | SDGE | COM | Gas | COMHVAC - AFUE Rated Boiler (Standard) | Standard Efficiency AF-Rated Steam or Hot Water Boiler, All Sizes (<300 kBtuh to >2500 kBtuh) - Average Efficiency = 83% | Standard Efficiency AF-Rated Steam or Hot Water Boiler, All Sizes (<300 kBtuh to >2500 kBtuh) - Average Efficiency = 78% | Standard Efficiency AF-Rated Steam or Hot Water Boiler, All Sizes (<300 kBtuh to >2500 kBtuh) - Average Efficiency = 81% | HVAC | SpaceHeat | SteamHtg_eq | Boiler_AF | Standard | 1 | 0 | 0 | 0.8 |  | NA | 1 | Gas Space Heating | Cap-kBTUh | RT3 | RETAIL - MULTISTORY LARGE | Existing | CZ14 | China Lake Area (CZ14) |  |  |  | 1000 sf | 6.4531 | 0.17925 | 7.1702 | Cap-kBTUh/1000 sf | 0 | 0 | 0 | 0 | 0 | 0 | 4.6514 | 4.8618 | 4.7666 | 0 | 0 | 0 | 0 | 0 | 0 | 4.6514 | 4.8618 | 4.7666 | 77 | 20 | 20 | 20 | 6.6667 | 0.5 | 67.449 | 52.8158 | 52.8158 | 11.0981 | 11.0981 | 11.0981 | 0 | 0 | 0 | 1 | 1 | 10.8928 | 0.15939 | [7 empty] | None | None | None | None
M-031 | HVAC - AFUE Rated Boiler (Standard) | SDGE | COM | Gas | COMHVAC - AFUE Rated Boiler (Standard) | Standard Efficiency AF-Rated Steam or Hot Water Boiler, All Sizes (<300 kBtuh to >2500 kBtuh) - Average Efficiency = 83% | Standard Efficiency AF-Rated Steam or Hot Water Boiler, All Sizes (<300 kBtuh to >2500 kBtuh) - Average Efficiency = 78% | Standard Efficiency AF-Rated Steam or Hot Water Boiler, All Sizes (<300 kBtuh to >2500 kBtuh) - Average Efficiency = 81% | HVAC | SpaceHeat | SteamHtg_eq | Boiler_AF | Standard | 1 | 0 | 0 | 0.8 |  | NA | 1 | Gas Space Heating | Cap-kBTUh | ECC | EDUCATION - COMMUNITY COLLEGE | Existing | CZ14 | China Lake Area (CZ14) |  |  |  | 1000 sf | 7.2432 | 0.2012 | 8.048 | Cap-kBTUh/1000 sf | 0 | 0 | 0 | 0 | 0 | 0 | 8.0882 | 8.3347 | 8.2231 | 0 | 0 | 0 | 0 | 0 | 0 | 8.0882 | 8.3347 | 8.2231 | 77 | 20 | 20 | 20 | 6.6667 | 0.5 | 67.449 | 52.8158 | 52.8158 | 11.0981 | 11.0981 | 11.0981 | 0 | 0 | 0 | 1 | 1 | 10.8928 | 0.15939 | [7 empty] | None | None | None | None
M-031 | HVAC - AFUE Rated Boiler (Standard) | SDGE | COM | Gas | COMHVAC - AFUE Rated Boiler (Standard) | Standard Efficiency AF-Rated Steam or Hot Water Boiler, All Sizes (<300 kBtuh to >2500 kBtuh) - Average Efficiency = 83% | Standard Efficiency AF-Rated Steam or Hot Water Boiler, All Sizes (<300 kBtuh to >2500 kBtuh) - Average Efficiency = 78% | Standard Efficiency AF-Rated Steam or Hot Water Boiler, All Sizes (<300 kBtuh to >2500 kBtuh) - Average Efficiency = 81% | HVAC | SpaceHeat | SteamHtg_eq | Boiler_AF | Standard | 1 | 0 | 0 | 0.8 |  | NA | 1 | Gas Space Heating | Cap-kBTUh | HTL | LODGING - HOTEL | New | CZ14 | China Lake Area (CZ14) |  |  |  | 1000 sf | 5.6931 | 0.15814 | 6.3257 | Cap-kBTUh/1000 sf | 0 | 0 | 0 | 0 | 0 | 0 | 23.399 | 24.1623 | 23.8141 | 0 | 0 | 0 | 0 | 0 | 0 | 23.399 | 24.1623 | 23.8141 | 77 | 20 | 20 | 20 | 6.6667 | 0.5 | 67.449 | 52.8158 | 52.8158 | 11.0981 | 11.0981 | 11.0981 | 0 | 0 | 0 | 1 | 1 | 10.8928 | 0.15939 | [7 empty] | None | None | None | None
M-031 | HVAC - AFUE Rated Boiler (Standard) | SDGE | COM | Gas | COMHVAC - AFUE Rated Boiler (Standard) | Standard Efficiency AF-Rated Steam or Hot Water Boiler, All Sizes (<300 kBtuh to >2500 kBtuh) - Average Efficiency = 83% | Standard Efficiency AF-Rated Steam or Hot Water Boiler, All Sizes (<300 kBtuh to >2500 kBtuh) - Average Efficiency = 78% | Standard Efficiency AF-Rated Steam or Hot Water Boiler, All Sizes (<300 kBtuh to >2500 kBtuh) - Average Efficiency = 81% | HVAC | SpaceHeat | SteamHtg_eq | Boiler_AF | Standard | 1 | 0 | 0 | 0.8 |  | NA | 1 | Gas Space Heating | Cap-kBTUh | OFL | OFFICE - LARGE | New | CZ14 | China Lake Area (CZ14) |  |  |  | 1000 sf | 7.9716 | 0.22143 | 8.8573 | Cap-kBTUh/1000 sf | 0 | 0 | 0 | 0 | 0 | 0 | 3.8584 | 3.9862 | 3.9279 | 0 | 0 | 0 | 0 | 0 | 0 | 3.8584 | 3.9862 | 3.9279 | 77 | 20 | 20 | 20 | 6.6667 | 0.5 | 67.449 | 52.8158 | 52.8158 | 11.0981 | 11.0981 | 11.0981 | 0 | 0 | 0 | 1 | 1 | 10.8928 | 0.15939 | [7 empty] | None | None | None | None
M-031 | HVAC - AFUE Rated Boiler (Standard) | SDGE | COM | Gas | COMHVAC - AFUE Rated Boiler (Standard) | Standard Efficiency AF-Rated Steam or Hot Water Boiler, All Sizes (<300 kBtuh to >2500 kBtuh) - Average Efficiency = 83% | Standard Efficiency AF-Rated Steam or Hot Water Boiler, All Sizes (<300 kBtuh to >2500 kBtuh) - Average Efficiency = 78% | Standard Efficiency AF-Rated Steam or Hot Water Boiler, All Sizes (<300 kBtuh to >2500 kBtuh) - Average Efficiency = 81% | HVAC | SpaceHeat | SteamHtg_eq | Boiler_AF | Standard | 1 | 0 | 0 | 0.8 |  | NA | 1 | Gas Space Heating | Cap-kBTUh | ESE | EDUCATION - SECONDARY SCHOOL | New | CZ14 | China Lake Area (CZ14) |  |  |  | 1000 sf | 14.3882 | 0.39967 | 15.9869 | Cap-kBTUh/1000 sf | 0 | 0 | 0 | 0 | 0 | 0 | 12.8381 | 12.9863 | 12.9187 | 0 | 0 | 0 | 0 | 0 | 0 | 12.8381 | 12.9863 | 12.9187 | 77 | 20 | 20 | 20 | 6.6667 | 0.5 | 67.449 | 52.8158 | 52.8158 | 11.0981 | 11.0981 | 11.0981 | 0 | 0 | 0 | 1 | 1 | 10.8928 | 0.15939 | [7 empty] | None | None | None | None
M-031 | HVAC - AFUE Rated Boiler (Standard) | SDGE | COM | Gas | COMHVAC - AFUE Rated Boiler (Standard) | Standard Efficiency AF-Rated Steam or Hot Water Boiler, All Sizes (<300 kBtuh to >2500 kBtuh) - Average Efficiency = 83% | Standard Efficiency AF-Rated Steam or Hot Water Boiler, All Sizes (<300 kBtuh to >2500 kBtuh) - Average Efficiency = 78% | Standard Efficiency AF-Rated Steam or Hot Water Boiler, All Sizes (<300 kBtuh to >2500 kBtuh) - Average Efficiency = 81% | HVAC | SpaceHeat | SteamHtg_eq | Boiler_AF | Standard | 1 | 0 | 0 | 0.8 |  | NA | 1 | Gas Space Heating | Cap-kBTUh | OFS | OFFICE - SMALL | New | CZ14 | China Lake Area (CZ14) |  |  |  | 1000 sf | 19.3828 | 0.53841 | 21.5364 | Cap-kBTUh/1000 sf | 0 | 0 | 0 | 0 | 0 | 0 | 1.604 | 1.6559 | 1.6322 | 0 | 0 | 0 | 0 | 0 | 0 | 1.604 | 1.6559 | 1.6322 | 77 | 20 | 20 | 20 | 6.6667 | 0.5 | 67.449 | 52.8158 | 52.8158 | 11.0981 | 11.0981 | 11.0981 | 0 | 0 | 0 | 1 | 1 | 10.8928 | 0.15939 | [7 empty] | None | None | None | None
M-031 | HVAC - AFUE Rated Boiler (Standard) | SDGE | COM | Gas | COMHVAC - AFUE Rated Boiler (Standard) | Standard Efficiency AF-Rated Steam or Hot Water Boiler, All Sizes (<300 kBtuh to >2500 kBtuh) - Average Efficiency = 83% | Standard Efficiency AF-Rated Steam or Hot Water Boiler, All Sizes (<300 kBtuh to >2500 kBtuh) - Average Efficiency = 78% | Standard Efficiency AF-Rated Steam or Hot Water Boiler, All Sizes (<300 kBtuh to >2500 kBtuh) - Average Efficiency = 81% | HVAC | SpaceHeat | SteamHtg_eq | Boiler_AF | Standard | 1 | 0 | 0 | 0.8 |  | NA | 1 | Gas Space Heating | Cap-kBTUh | OFS | OFFICE - SMALL | Existing | CZ15 | Blythe Area (CZ15) |  |  |  | 1000 sf | 19.3828 | 0.53841 | 21.5364 | Cap-kBTUh/1000 sf | 0 | 0 | 0 | 0 | 0 | 0 | 3.0291 | 3.1481 | 3.0938 | 0 | 0 | 0 | 0 | 0 | 0 | 3.0291 | 3.1481 | 3.0938 | 77 | 20 | 20 | 20 | 6.6667 | 0.5 | 67.449 | 52.8158 | 52.8158 | 11.0981 | 11.0981 | 11.0981 | 0 | 0 | 0 | 1 | 1 | 10.8928 | 0.15939 | [7 empty] | None | None | None | None
M-031 | HVAC - AFUE Rated Boiler (Standard) | SDGE | COM | Gas | COMHVAC - AFUE Rated Boiler (Standard) | Standard Efficiency AF-Rated Steam or Hot Water Boiler, All Sizes (<300 kBtuh to >2500 kBtuh) - Average Efficiency = 83% | Standard Efficiency AF-Rated Steam or Hot Water Boiler, All Sizes (<300 kBtuh to >2500 kBtuh) - Average Efficiency = 78% | Standard Efficiency AF-Rated Steam or Hot Water Boiler, All Sizes (<300 kBtuh to >2500 kBtuh) - Average Efficiency = 81% | HVAC | SpaceHeat | SteamHtg_eq | Boiler_AF | Standard | 1 | 0 | 0 | 0.8 |  | NA | 1 | Gas Space Heating | Cap-kBTUh | EUN | EDUCATION - UNIVERSITY | Existing | CZ15 | Blythe Area (CZ15) |  |  |  | 1000 sf | 5.5878 | 0.15522 | 6.2086 | Cap-kBTUh/1000 sf | 0 | 0 | 0 | 0 | 0 | 0 | 9.9635 | 10.1496 | 10.0665 | 0 | 0 | 0 | 0 | 0 | 0 | 9.9635 | 10.1496 | 10.0665 | 77 | 20 | 20 | 20 | 6.6667 | 0.5 | 67.449 | 52.8158 | 52.8158 | 11.0981 | 11.0981 | 11.0981 | 0 | 0 | 0 | 1 | 1 | 10.8928 | 0.15939 | [7 empty] | None | None | None | None
M-031 | HVAC - AFUE Rated Boiler (Standard) | SDGE | COM | Gas | COMHVAC - AFUE Rated Boiler (Standard) | Standard Efficiency AF-Rated Steam or Hot Water Boiler, All Sizes (<300 kBtuh to >2500 kBtuh) - Average Efficiency = 83% | Standard Efficiency AF-Rated Steam or Hot Water Boiler, All Sizes (<300 kBtuh to >2500 kBtuh) - Average Efficiency = 78% | Standard Efficiency AF-Rated Steam or Hot Water Boiler, All Sizes (<300 kBtuh to >2500 kBtuh) - Average Efficiency = 81% | HVAC | SpaceHeat | SteamHtg_eq | Boiler_AF | Standard | 1 | 0 | 0 | 0.8 |  | NA | 1 | Gas Space Heating | Cap-kBTUh | NRS | HEALTH/MEDICAL - NURSING HOME | Existing | CZ15 | Blythe Area (CZ15) |  |  |  | 1000 sf | 15.2903 | 0.42473 | 16.9892 | Cap-kBTUh/1000 sf | 0 | 0 | 0 | 0 | 0 | 0 | 15.9525 | 16.3896 | 16.1988 | 0 | 0 | 0 | 0 | 0 | 0 | 15.9525 | 16.3896 | 16.1988 | 77 | 20 | 20 | 20 | 6.6667 | 0.5 | 67.449 | 52.8158 | 52.8158 | 11.0981 | 11.0981 | 11.0981 | 0 | 0 | 0 | 1 | 1 | 10.8928 | 0.15939 | [7 empty] | None | None | None | None
M-031 | HVAC - AFUE Rated Boiler (Standard) | SDGE | COM | Gas | COMHVAC - AFUE Rated Boiler (Standard) | Standard Efficiency AF-Rated Steam or Hot Water Boiler, All Sizes (<300 kBtuh to >2500 kBtuh) - Average Efficiency = 83% | Standard Efficiency AF-Rated Steam or Hot Water Boiler, All Sizes (<300 kBtuh to >2500 kBtuh) - Average Efficiency = 78% | Standard Efficiency AF-Rated Steam or Hot Water Boiler, All Sizes (<300 kBtuh to >2500 kBtuh) - Average Efficiency = 81% | HVAC | SpaceHeat | SteamHtg_eq | Boiler_AF | Standard | 1 | 0 | 0 | 0.8 |  | NA | 1 | Gas Space Heating | Cap-kBTUh | HSP | HEALTH/MEDICAL - HOSPITAL | Existing | CZ15 | Blythe Area (CZ15) |  |  |  | 1000 sf | 7.0273 | 0.1952 | 7.8081 | Cap-kBTUh/1000 sf | 0 | 0 | 0 | 0 | 0 | 0 | 60.5228 | 62.7226 | 61.7687 | 0 | 0 | 0 | 0 | 0 | 0 | 60.5228 | 62.7226 | 61.7687 | 77 | 20 | 20 | 20 | 6.6667 | 0.5 | 67.449 | 52.8158 | 52.8158 | 11.0981 | 11.0981 | 11.0981 | 0 | 0 | 0 | 1 | 1 | 10.8928 | 0.15939 | [7 empty] | None | None | None | None
M-031 | HVAC - AFUE Rated Boiler (Standard) | SDGE | COM | Gas | COMHVAC - AFUE Rated Boiler (Standard) | Standard Efficiency AF-Rated Steam or Hot Water Boiler, All Sizes (<300 kBtuh to >2500 kBtuh) - Average Efficiency = 83% | Standard Efficiency AF-Rated Steam or Hot Water Boiler, All Sizes (<300 kBtuh to >2500 kBtuh) - Average Efficiency = 78% | Standard Efficiency AF-Rated Steam or Hot Water Boiler, All Sizes (<300 kBtuh to >2500 kBtuh) - Average Efficiency = 81% | HVAC | SpaceHeat | SteamHtg_eq | Boiler_AF | Standard | 1 | 0 | 0 | 0.8 |  | NA | 1 | Gas Space Heating | Cap-kBTUh | RT3 | RETAIL - MULTISTORY LARGE | Existing | CZ15 | Blythe Area (CZ15) |  |  |  | 1000 sf | 6.4531 | 0.17925 | 7.1702 | Cap-kBTUh/1000 sf | 0 | 0 | 0 | 0 | 0 | 0 | 2.5775 | 2.6789 | 2.6328 | 0 | 0 | 0 | 0 | 0 | 0 | 2.5775 | 2.6789 | 2.6328 | 77 | 20 | 20 | 20 | 6.6667 | 0.5 | 67.449 | 52.8158 | 52.8158 | 11.0981 | 11.0981 | 11.0981 | 0 | 0 | 0 | 1 | 1 | 10.8928 | 0.15939 | [7 empty] | None | None | None | None
M-031 | HVAC - AFUE Rated Boiler (Standard) | SDGE | COM | Gas | COMHVAC - AFUE Rated Boiler (Standard) | Standard Efficiency AF-Rated Steam or Hot Water Boiler, All Sizes (<300 kBtuh to >2500 kBtuh) - Average Efficiency = 83% | Standard Efficiency AF-Rated Steam or Hot Water Boiler, All Sizes (<300 kBtuh to >2500 kBtuh) - Average Efficiency = 78% | Standard Efficiency AF-Rated Steam or Hot Water Boiler, All Sizes (<300 kBtuh to >2500 kBtuh) - Average Efficiency = 81% | HVAC | SpaceHeat | SteamHtg_eq | Boiler_AF | Standard | 1 | 0 | 0 | 0.8 |  | NA | 1 | Gas Space Heating | Cap-kBTUh | ECC | EDUCATION - COMMUNITY COLLEGE | Existing | CZ15 | Blythe Area (CZ15) |  |  |  | 1000 sf | 7.2432 | 0.2012 | 8.048 | Cap-kBTUh/1000 sf | 0 | 0 | 0 | 0 | 0 | 0 | 8.1292 | 8.2286 | 8.1847 | 0 | 0 | 0 | 0 | 0 | 0 | 8.1292 | 8.2286 | 8.1847 | 77 | 20 | 20 | 20 | 6.6667 | 0.5 | 67.449 | 52.8158 | 52.8158 | 11.0981 | 11.0981 | 11.0981 | 0 | 0 | 0 | 1 | 1 | 10.8928 | 0.15939 | [7 empty] | None | None | None | None
M-031 | HVAC - AFUE Rated Boiler (Standard) | SDGE | COM | Gas | COMHVAC - AFUE Rated Boiler (Standard) | Standard Efficiency AF-Rated Steam or Hot Water Boiler, All Sizes (<300 kBtuh to >2500 kBtuh) - Average Efficiency = 83% | Standard Efficiency AF-Rated Steam or Hot Water Boiler, All Sizes (<300 kBtuh to >2500 kBtuh) - Average Efficiency = 78% | Standard Efficiency AF-Rated Steam or Hot Water Boiler, All Sizes (<300 kBtuh to >2500 kBtuh) - Average Efficiency = 81% | HVAC | SpaceHeat | SteamHtg_eq | Boiler_AF | Standard | 1 | 0 | 0 | 0.8 |  | NA | 1 | Gas Space Heating | Cap-kBTUh | HTL | LODGING - HOTEL | New | CZ15 | Blythe Area (CZ15) |  |  |  | 1000 sf | 5.6931 | 0.15814 | 6.3257 | Cap-kBTUh/1000 sf | 0 | 0 | 0 | 0 | 0 | 0 | 22.0752 | 22.6528 | 22.3893 | 0 | 0 | 0 | 0 | 0 | 0 | 22.0752 | 22.6528 | 22.3893 | 77 | 20 | 20 | 20 | 6.6667 | 0.5 | 67.449 | 52.8158 | 52.8158 | 11.0981 | 11.0981 | 11.0981 | 0 | 0 | 0 | 1 | 1 | 10.8928 | 0.15939 | [7 empty] | None | None | None | None
M-031 | HVAC - AFUE Rated Boiler (Standard) | SDGE | COM | Gas | COMHVAC - AFUE Rated Boiler (Standard) | Standard Efficiency AF-Rated Steam or Hot Water Boiler, All Sizes (<300 kBtuh to >2500 kBtuh) - Average Efficiency = 83% | Standard Efficiency AF-Rated Steam or Hot Water Boiler, All Sizes (<300 kBtuh to >2500 kBtuh) - Average Efficiency = 78% | Standard Efficiency AF-Rated Steam or Hot Water Boiler, All Sizes (<300 kBtuh to >2500 kBtuh) - Average Efficiency = 81% | HVAC | SpaceHeat | SteamHtg_eq | Boiler_AF | Standard | 1 | 0 | 0 | 0.8 |  | NA | 1 | Gas Space Heating | Cap-kBTUh | OFL | OFFICE - LARGE | New | CZ15 | Blythe Area (CZ15) |  |  |  | 1000 sf | 7.9716 | 0.22143 | 8.8573 | Cap-kBTUh/1000 sf | 0 | 0 | 0 | 0 | 0 | 0 | 3.278 | 3.3613 | 3.3233 | 0 | 0 | 0 | 0 | 0 | 0 | 3.278 | 3.3613 | 3.3233 | 77 | 20 | 20 | 20 | 6.6667 | 0.5 | 67.449 | 52.8158 | 52.8158 | 11.0981 | 11.0981 | 11.0981 | 0 | 0 | 0 | 1 | 1 | 10.8928 | 0.15939 | [7 empty] | None | None | None | None
M-031 | HVAC - AFUE Rated Boiler (Standard) | SDGE | COM | Gas | COMHVAC - AFUE Rated Boiler (Standard) | Standard Efficiency AF-Rated Steam or Hot Water Boiler, All Sizes (<300 kBtuh to >2500 kBtuh) - Average Efficiency = 83% | Standard Efficiency AF-Rated Steam or Hot Water Boiler, All Sizes (<300 kBtuh to >2500 kBtuh) - Average Efficiency = 78% | Standard Efficiency AF-Rated Steam or Hot Water Boiler, All Sizes (<300 kBtuh to >2500 kBtuh) - Average Efficiency = 81% | HVAC | SpaceHeat | SteamHtg_eq | Boiler_AF | Standard | 1 | 0 | 0 | 0.8 |  | NA | 1 | Gas Space Heating | Cap-kBTUh | ESE | EDUCATION - SECONDARY SCHOOL | New | CZ15 | Blythe Area (CZ15) |  |  |  | 1000 sf | 14.3882 | 0.39967 | 15.9869 | Cap-kBTUh/1000 sf | 0 | 0 | 0 | 0 | 0 | 0 | 7.7527 | 7.7898 | 7.7729 | 0 | 0 | 0 | 0 | 0 | 0 | 7.7527 | 7.7898 | 7.7729 | 77 | 20 | 20 | 20 | 6.6667 | 0.5 | 67.449 | 52.8158 | 52.8158 | 11.0981 | 11.0981 | 11.0981 | 0 | 0 | 0 | 1 | 1 | 10.8928 | 0.15939 | [7 empty] | None | None | None | None
M-031 | HVAC - AFUE Rated Boiler (Standard) | SDGE | COM | Gas | COMHVAC - AFUE Rated Boiler (Standard) | Standard Efficiency AF-Rated Steam or Hot Water Boiler, All Sizes (<300 kBtuh to >2500 kBtuh) - Average Efficiency = 83% | Standard Efficiency AF-Rated Steam or Hot Water Boiler, All Sizes (<300 kBtuh to >2500 kBtuh) - Average Efficiency = 78% | Standard Efficiency AF-Rated Steam or Hot Water Boiler, All Sizes (<300 kBtuh to >2500 kBtuh) - Average Efficiency = 81% | HVAC | SpaceHeat | SteamHtg_eq | Boiler_AF | Standard | 1 | 0 | 0 | 0.8 |  | NA | 1 | Gas Space Heating | Cap-kBTUh | OFS | OFFICE - SMALL | New | CZ15 | Blythe Area (CZ15) |  |  |  | 1000 sf | 19.3828 | 0.53841 | 21.5364 | Cap-kBTUh/1000 sf | 0 | 0 | 0 | 0 | 0 | 0 | 1.5834 | 1.5995 | 1.5921 | 0 | 0 | 0 | 0 | 0 | 0 | 1.5834 | 1.5995 | 1.5921 | 77 | 20 | 20 | 20 | 6.6667 | 0.5 | 67.449 | 52.8158 | 52.8158 | 11.0981 | 11.0981 | 11.0981 | 0 | 0 | 0 | 1 | 1 | 10.8928 | 0.15939 | [7 empty] | None | None | None | None
M-031 | HVAC - AFUE Rated Boiler (Standard) | SDGE | COM | Gas | COMHVAC - AFUE Rated Boiler (Standard) | Standard Efficiency AF-Rated Steam or Hot Water Boiler, All Sizes (<300 kBtuh to >2500 kBtuh) - Average Efficiency = 83% | Standard Efficiency AF-Rated Steam or Hot Water Boiler, All Sizes (<300 kBtuh to >2500 kBtuh) - Average Efficiency = 78% | Standard Efficiency AF-Rated Steam or Hot Water Boiler, All Sizes (<300 kBtuh to >2500 kBtuh) - Average Efficiency = 81% | HVAC | SpaceHeat | SteamHtg_eq | Boiler_AF | Standard | 1 | 0 | 0 | 0.8 |  | NA | 1 | Gas Space Heating | Cap-kBTUh | EUN | EDUCATION - UNIVERSITY | New | CZ15 | Blythe Area (CZ15) |  |  |  | 1000 sf | 5.5878 | 0.15522 | 6.2086 | Cap-kBTUh/1000 sf | 0 | 0 | 0 | 0 | 0 | 0 | 7.1197 | 7.2064 | 7.1668 | 0 | 0 | 0 | 0 | 0 | 0 | 7.1197 | 7.2064 | 7.1668 | 77 | 20 | 20 | 20 | 6.6667 | 0.5 | 67.449 | 52.8158 | 52.8158 | 11.0981 | 11.0981 | 11.0981 | 0 | 0 | 0 | 1 | 1 | 10.8928 | 0.15939 | [7 empty] | None | None | None | None
M-031 | HVAC - AFUE Rated Boiler (Standard) | SDGE | COM | Gas | COMHVAC - AFUE Rated Boiler (Standard) | Standard Efficiency AF-Rated Steam or Hot Water Boiler, All Sizes (<300 kBtuh to >2500 kBtuh) - Average Efficiency = 83% | Standard Efficiency AF-Rated Steam or Hot Water Boiler, All Sizes (<300 kBtuh to >2500 kBtuh) - Average Efficiency = 78% | Standard Efficiency AF-Rated Steam or Hot Water Boiler, All Sizes (<300 kBtuh to >2500 kBtuh) - Average Efficiency = 81% | HVAC | SpaceHeat | SteamHtg_eq | Boiler_AF | Standard | 1 | 0 | 0 | 0.8 |  | NA | 1 | Gas Space Heating | Cap-kBTUh | NRS | HEALTH/MEDICAL - NURSING HOME | New | CZ15 | Blythe Area (CZ15) |  |  |  | 1000 sf | 15.2903 | 0.42473 | 16.9892 | Cap-kBTUh/1000 sf | 0 | 0 | 0 | 0 | 0 | 0 | 15.9848 | 16.4248 | 16.224 | 0 | 0 | 0 | 0 | 0 | 0 | 15.9848 | 16.4248 | 16.224 | 77 | 20 | 20 | 20 | 6.6667 | 0.5 | 67.449 | 52.8158 | 52.8158 | 11.0981 | 11.0981 | 11.0981 | 0 | 0 | 0 | 1 | 1 | 10.8928 | 0.15939 | [7 empty] | None | None | None | None
M-031 | HVAC - AFUE Rated Boiler (Standard) | SDGE | COM | Gas | COMHVAC - AFUE Rated Boiler (Standard) | Standard Efficiency AF-Rated Steam or Hot Water Boiler, All Sizes (<300 kBtuh to >2500 kBtuh) - Average Efficiency = 83% | Standard Efficiency AF-Rated Steam or Hot Water Boiler, All Sizes (<300 kBtuh to >2500 kBtuh) - Average Efficiency = 78% | Standard Efficiency AF-Rated Steam or Hot Water Boiler, All Sizes (<300 kBtuh to >2500 kBtuh) - Average Efficiency = 81% | HVAC | SpaceHeat | SteamHtg_eq | Boiler_AF | Standard | 1 | 0 | 0 | 0.8 |  | NA | 1 | Gas Space Heating | Cap-kBTUh | HSP | HEALTH/MEDICAL - HOSPITAL | New | CZ15 | Blythe Area (CZ15) |  |  |  | 1000 sf | 7.0273 | 0.1952 | 7.8081 | Cap-kBTUh/1000 sf | 0 | 0 | 0 | 0 | 0 | 0 | 67.5526 | 70.1476 | 68.9636 | 0 | 0 | 0 | 0 | 0 | 0 | 67.5526 | 70.1476 | 68.9636 | 77 | 20 | 20 | 20 | 6.6667 | 0.5 | 67.449 | 52.8158 | 52.8158 | 11.0981 | 11.0981 | 11.0981 | 0 | 0 | 0 | 1 | 1 | 10.8928 | 0.15939 | [7 empty] | None | None | None | None
M-031 | HVAC - AFUE Rated Boiler (Standard) | SDGE | COM | Gas | COMHVAC - AFUE Rated Boiler (Standard) | Standard Efficiency AF-Rated Steam or Hot Water Boiler, All Sizes (<300 kBtuh to >2500 kBtuh) - Average Efficiency = 83% | Standard Efficiency AF-Rated Steam or Hot Water Boiler, All Sizes (<300 kBtuh to >2500 kBtuh) - Average Efficiency = 78% | Standard Efficiency AF-Rated Steam or Hot Water Boiler, All Sizes (<300 kBtuh to >2500 kBtuh) - Average Efficiency = 81% | HVAC | SpaceHeat | SteamHtg_eq | Boiler_AF | Standard | 1 | 0 | 0 | 0.8 |  | NA | 1 | Gas Space Heating | Cap-kBTUh | RT3 | RETAIL - MULTISTORY LARGE | New | CZ15 | Blythe Area (CZ15) |  |  |  | 1000 sf | 6.4531 | 0.17925 | 7.1702 | Cap-kBTUh/1000 sf | 0 | 0 | 0 | 0 | 0 | 0 | 1.0488 | 1.0693 | 1.0599 | 0 | 0 | 0 | 0 | 0 | 0 | 1.0488 | 1.0693 | 1.0599 | 77 | 20 | 20 | 20 | 6.6667 | 0.5 | 67.449 | 52.8158 | 52.8158 | 11.0981 | 11.0981 | 11.0981 | 0 | 0 | 0 | 1 | 1 | 10.8928 | 0.15939 | [7 empty] | None | None | None | None
M-031 | HVAC - AFUE Rated Boiler (Standard) | SDGE | COM | Gas | COMHVAC - AFUE Rated Boiler (Standard) | Standard Efficiency AF-Rated Steam or Hot Water Boiler, All Sizes (<300 kBtuh to >2500 kBtuh) - Average Efficiency = 83% | Standard Efficiency AF-Rated Steam or Hot Water Boiler, All Sizes (<300 kBtuh to >2500 kBtuh) - Average Efficiency = 78% | Standard Efficiency AF-Rated Steam or Hot Water Boiler, All Sizes (<300 kBtuh to >2500 kBtuh) - Average Efficiency = 81% | HVAC | SpaceHeat | SteamHtg_eq | Boiler_AF | Standard | 1 | 0 | 0 | 0.8 |  | NA | 1 | Gas Space Heating | Cap-kBTUh | ECC | EDUCATION - COMMUNITY COLLEGE | New | CZ15 | Blythe Area (CZ15) |  |  |  | 1000 sf | 7.2432 | 0.2012 | 8.048 | Cap-kBTUh/1000 sf | 0 | 0 | 0 | 0 | 0 | 0 | 8.3151 | 8.3796 | 8.3502 | 0 | 0 | 0 | 0 | 0 | 0 | 8.3151 | 8.3796 | 8.3502 | 77 | 20 | 20 | 20 | 6.6667 | 0.5 | 67.449 | 52.8158 | 52.8158 | 11.0981 | 11.0981 | 11.0981 | 0 | 0 | 0 | 1 | 1 | 10.8928 | 0.15939 | [7 empty] | None | None | None | None
M-031 | HVAC - AFUE Rated Boiler (Standard) | PGE | COM | Gas | COMHVAC - AFUE Rated Boiler (Standard) | Standard Efficiency AF-Rated Steam or Hot Water Boiler, All Sizes (<300 kBtuh to >2500 kBtuh) - Average Efficiency = 83% | Standard Efficiency AF-Rated Steam or Hot Water Boiler, All Sizes (<300 kBtuh to >2500 kBtuh) - Average Efficiency = 78% | Standard Efficiency AF-Rated Steam or Hot Water Boiler, All Sizes (<300 kBtuh to >2500 kBtuh) - Average Efficiency = 81% | HVAC | SpaceHeat | SteamHtg_eq | Boiler_AF | Standard | 1 | 0 | 0 | 0.8 |  | NA | 1 | Gas Space Heating | Cap-kBTUh | EPR | EDUCATION - PRIMARY SCHOOL | New | CZ05 | Santa Maria Area (CZ05) |  |  |  | 1000 sf | 16.7643 | 0.46568 | 18.6271 | Cap-kBTUh/1000 sf | 0 | 0 | 0 | 0 | 0 | 0 | 15.2608 | 15.4338 | 15.3549 | 0 | 0 | 0 | 0 | 0 | 0 | 15.2608 | 15.4338 | 15.3549 | 77 | 20 | 20 | 20 | 6.6667 | 0.5 | 67.449 | 52.8158 | 52.8158 | 11.0981 | 11.0981 | 11.0981 | 0 | 0 | 0 | 1 | 1 | 10.9114 | 0.15474 | [7 empty] | None | None | None | None
M-031 | HVAC - AFUE Rated Boiler (Standard) | PGE | COM | Gas | COMHVAC - AFUE Rated Boiler (Standard) | Standard Efficiency AF-Rated Steam or Hot Water Boiler, All Sizes (<300 kBtuh to >2500 kBtuh) - Average Efficiency = 83% | Standard Efficiency AF-Rated Steam or Hot Water Boiler, All Sizes (<300 kBtuh to >2500 kBtuh) - Average Efficiency = 78% | Standard Efficiency AF-Rated Steam or Hot Water Boiler, All Sizes (<300 kBtuh to >2500 kBtuh) - Average Efficiency = 81% | HVAC | SpaceHeat | SteamHtg_eq | Boiler_AF | Standard | 1 | 0 | 0 | 0.8 |  | NA | 1 | Gas Space Heating | Cap-kBTUh | EPR | EDUCATION - PRIMARY SCHOOL | Existing | CZ11 | Red Bluff Area (CZ11) |  |  |  | 1000 sf | 16.7643 | 0.46568 | 18.6271 | Cap-kBTUh/1000 sf | 0 | 0 | 0 | 0 | 0 | 0 | 16.4775 | 16.788 | 16.6472 | 0 | 0 | 0 | 0 | 0 | 0 | 16.4775 | 16.788 | 16.6472 | 77 | 20 | 20 | 20 | 6.6667 | 0.5 | 67.449 | 52.8158 | 52.8158 | 11.0981 | 11.0981 | 11.0981 | 0 | 0 | 0 | 1 | 1 | 10.9114 | 0.15474 | [7 empty] | None | None | None | None
M-031 | HVAC - AFUE Rated Boiler (Standard) | PGE | COM | Gas | COMHVAC - AFUE Rated Boiler (Standard) | Standard Efficiency AF-Rated Steam or Hot Water Boiler, All Sizes (<300 kBtuh to >2500 kBtuh) - Average Efficiency = 83% | Standard Efficiency AF-Rated Steam or Hot Water Boiler, All Sizes (<300 kBtuh to >2500 kBtuh) - Average Efficiency = 78% | Standard Efficiency AF-Rated Steam or Hot Water Boiler, All Sizes (<300 kBtuh to >2500 kBtuh) - Average Efficiency = 81% | HVAC | SpaceHeat | SteamHtg_eq | Boiler_AF | Standard | 1 | 0 | 0 | 0.8 |  | NA | 1 | Gas Space Heating | Cap-kBTUh | EPR | EDUCATION - PRIMARY SCHOOL | New | CZ11 | Red Bluff Area (CZ11) |  |  |  | 1000 sf | 16.7643 | 0.46568 | 18.6271 | Cap-kBTUh/1000 sf | 0 | 0 | 0 | 0 | 0 | 0 | 14.1699 | 14.3289 | 14.2564 | 0 | 0 | 0 | 0 | 0 | 0 | 14.1699 | 14.3289 | 14.2564 | 77 | 20 | 20 | 20 | 6.6667 | 0.5 | 67.449 | 52.8158 | 52.8158 | 11.0981 | 11.0981 | 11.0981 | 0 | 0 | 0 | 1 | 1 | 10.9114 | 0.15474 | [7 empty] | None | None | None | None
M-031 | HVAC - AFUE Rated Boiler (Standard) | PGE | COM | Gas | COMHVAC - AFUE Rated Boiler (Standard) | Standard Efficiency AF-Rated Steam or Hot Water Boiler, All Sizes (<300 kBtuh to >2500 kBtuh) - Average Efficiency = 83% | Standard Efficiency AF-Rated Steam or Hot Water Boiler, All Sizes (<300 kBtuh to >2500 kBtuh) - Average Efficiency = 78% | Standard Efficiency AF-Rated Steam or Hot Water Boiler, All Sizes (<300 kBtuh to >2500 kBtuh) - Average Efficiency = 81% | HVAC | SpaceHeat | SteamHtg_eq | Boiler_AF | Standard | 1 | 0 | 0 | 0.8 |  | NA | 1 | Gas Space Heating | Cap-kBTUh | EPR | EDUCATION - PRIMARY SCHOOL | Existing | CZ12 | Sacramento Area (CZ12) |  |  |  | 1000 sf | 16.7643 | 0.46568 | 18.6271 | Cap-kBTUh/1000 sf | 0 | 0 | 0 | 0 | 0 | 0 | 16.011 | 16.3061 | 16.1722 | 0 | 0 | 0 | 0 | 0 | 0 | 16.011 | 16.3061 | 16.1722 | 77 | 20 | 20 | 20 | 6.6667 | 0.5 | 67.449 | 52.8158 | 52.8158 | 11.0981 | 11.0981 | 11.0981 | 0 | 0 | 0 | 1 | 1 | 10.9114 | 0.15474 | [7 empty] | None | None | None | None
M-031 | HVAC - AFUE Rated Boiler (Standard) | PGE | COM | Gas | COMHVAC - AFUE Rated Boiler (Standard) | Standard Efficiency AF-Rated Steam or Hot Water Boiler, All Sizes (<300 kBtuh to >2500 kBtuh) - Average Efficiency = 83% | Standard Efficiency AF-Rated Steam or Hot Water Boiler, All Sizes (<300 kBtuh to >2500 kBtuh) - Average Efficiency = 78% | Standard Efficiency AF-Rated Steam or Hot Water Boiler, All Sizes (<300 kBtuh to >2500 kBtuh) - Average Efficiency = 81% | HVAC | SpaceHeat | SteamHtg_eq | Boiler_AF | Standard | 1 | 0 | 0 | 0.8 |  | NA | 1 | Gas Space Heating | Cap-kBTUh | EPR | EDUCATION - PRIMARY SCHOOL | New | CZ12 | Sacramento Area (CZ12) |  |  |  | 1000 sf | 16.7643 | 0.46568 | 18.6271 | Cap-kBTUh/1000 sf | 0 | 0 | 0 | 0 | 0 | 0 | 14.8856 | 15.0466 | 14.9732 | 0 | 0 | 0 | 0 | 0 | 0 | 14.8856 | 15.0466 | 14.9732 | 77 | 20 | 20 | 20 | 6.6667 | 0.5 | 67.449 | 52.8158 | 52.8158 | 11.0981 | 11.0981 | 11.0981 | 0 | 0 | 0 | 1 | 1 | 10.9114 | 0.15474 | [7 empty] | None | None | None | None
M-031 | HVAC - AFUE Rated Boiler (Standard) | PGE | COM | Gas | COMHVAC - AFUE Rated Boiler (Standard) | Standard Efficiency AF-Rated Steam or Hot Water Boiler, All Sizes (<300 kBtuh to >2500 kBtuh) - Average Efficiency = 83% | Standard Efficiency AF-Rated Steam or Hot Water Boiler, All Sizes (<300 kBtuh to >2500 kBtuh) - Average Efficiency = 78% | Standard Efficiency AF-Rated Steam or Hot Water Boiler, All Sizes (<300 kBtuh to >2500 kBtuh) - Average Efficiency = 81% | HVAC | SpaceHeat | SteamHtg_eq | Boiler_AF | Standard | 1 | 0 | 0 | 0.8 |  | NA | 1 | Gas Space Heating | Cap-kBTUh | EPR | EDUCATION - PRIMARY SCHOOL | Existing | CZ13 | Fresno Area (CZ13) |  |  |  | 1000 sf | 16.7643 | 0.46568 | 18.6271 | Cap-kBTUh/1000 sf | 0 | 0 | 0 | 0 | 0 | 0 | 14.8859 | 15.1621 | 15.0368 | 0 | 0 | 0 | 0 | 0 | 0 | 14.8859 | 15.1621 | 15.0368 | 77 | 20 | 20 | 20 | 6.6667 | 0.5 | 67.449 | 52.8158 | 52.8158 | 11.0981 | 11.0981 | 11.0981 | 0 | 0 | 0 | 1 | 1 | 10.9114 | 0.15474 | [7 empty] | None | None | None | None
M-031 | HVAC - AFUE Rated Boiler (Standard) | PGE | COM | Gas | COMHVAC - AFUE Rated Boiler (Standard) | Standard Efficiency AF-Rated Steam or Hot Water Boiler, All Sizes (<300 kBtuh to >2500 kBtuh) - Average Efficiency = 83% | Standard Efficiency AF-Rated Steam or Hot Water Boiler, All Sizes (<300 kBtuh to >2500 kBtuh) - Average Efficiency = 78% | Standard Efficiency AF-Rated Steam or Hot Water Boiler, All Sizes (<300 kBtuh to >2500 kBtuh) - Average Efficiency = 81% | HVAC | SpaceHeat | SteamHtg_eq | Boiler_AF | Standard | 1 | 0 | 0 | 0.8 |  | NA | 1 | Gas Space Heating | Cap-kBTUh | EPR | EDUCATION - PRIMARY SCHOOL | New | CZ13 | Fresno Area (CZ13) |  |  |  | 1000 sf | 16.7643 | 0.46568 | 18.6271 | Cap-kBTUh/1000 sf | 0 | 0 | 0 | 0 | 0 | 0 | 14.2608 | 14.413 | 14.3436 | 0 | 0 | 0 | 0 | 0 | 0 | 14.2608 | 14.413 | 14.3436 | 77 | 20 | 20 | 20 | 6.6667 | 0.5 | 67.449 | 52.8158 | 52.8158 | 11.0981 | 11.0981 | 11.0981 | 0 | 0 | 0 | 1 | 1 | 10.9114 | 0.15474 | [7 empty] | None | None | None | None
M-031 | HVAC - AFUE Rated Boiler (Standard) | PGE | COM | Gas | COMHVAC - AFUE Rated Boiler (Standard) | Standard Efficiency AF-Rated Steam or Hot Water Boiler, All Sizes (<300 kBtuh to >2500 kBtuh) - Average Efficiency = 83% | Standard Efficiency AF-Rated Steam or Hot Water Boiler, All Sizes (<300 kBtuh to >2500 kBtuh) - Average Efficiency = 78% | Standard Efficiency AF-Rated Steam or Hot Water Boiler, All Sizes (<300 kBtuh to >2500 kBtuh) - Average Efficiency = 81% | HVAC | SpaceHeat | SteamHtg_eq | Boiler_AF | Standard | 1 | 0 | 0 | 0.8 |  | NA | 1 | Gas Space Heating | Cap-kBTUh | EPR | EDUCATION - PRIMARY SCHOOL | Existing | CZ16 | Mount Shasta Area (CZ16) |  |  |  | 1000 sf | 16.7643 | 0.46568 | 18.6271 | Cap-kBTUh/1000 sf | 0 | 0 | 0 | 0 | 0 | 0 | 25.6928 | 26.1447 | 25.9403 | 0 | 0 | 0 | 0 | 0 | 0 | 25.6928 | 26.1447 | 25.9403 | 77 | 20 | 20 | 20 | 6.6667 | 0.5 | 67.449 | 52.8158 | 52.8158 | 11.0981 | 11.0981 | 11.0981 | 0 | 0 | 0 | 1 | 1 | 10.9114 | 0.15474 | [7 empty] | None | None | None | None
M-031 | HVAC - AFUE Rated Boiler (Standard) | SDGE | COM | Gas | COMHVAC - AFUE Rated Boiler (Standard) | Standard Efficiency AF-Rated Steam or Hot Water Boiler, All Sizes (<300 kBtuh to >2500 kBtuh) - Average Efficiency = 83% | Standard Efficiency AF-Rated Steam or Hot Water Boiler, All Sizes (<300 kBtuh to >2500 kBtuh) - Average Efficiency = 78% | Standard Efficiency AF-Rated Steam or Hot Water Boiler, All Sizes (<300 kBtuh to >2500 kBtuh) - Average Efficiency = 81% | HVAC | SpaceHeat | SteamHtg_eq | Boiler_AF | Standard | 1 | 0 | 0 | 0.8 |  | NA | 1 | Gas Space Heating | Cap-kBTUh | MTL | LODGING - MOTEL | New | CZ06 | Los Angeles Area (CZ06) |  |  |  | 1000 sf | 5.6931 | 0.15814 | 6.3257 | Cap-kBTUh/1000 sf | 0 | 0 | 0 | 0 | 0 | 0 | 24.4958 | 25.2117 | 24.8851 | 0 | 0 | 0 | 0 | 0 | 0 | 24.4958 | 25.2117 | 24.8851 | 77 | 20 | 20 | 20 | 6.6667 | 0.5 | 67.449 | 52.8158 | 52.8158 | 11.0981 | 11.0981 | 11.0981 | 0 | 0 | 0 | 1 | 1 | 10.8928 | 0.15939 | [7 empty] | None | None | None | None
M-031 | HVAC - AFUE Rated Boiler (Standard) | SDGE | COM | Gas | COMHVAC - AFUE Rated Boiler (Standard) | Standard Efficiency AF-Rated Steam or Hot Water Boiler, All Sizes (<300 kBtuh to >2500 kBtuh) - Average Efficiency = 83% | Standard Efficiency AF-Rated Steam or Hot Water Boiler, All Sizes (<300 kBtuh to >2500 kBtuh) - Average Efficiency = 78% | Standard Efficiency AF-Rated Steam or Hot Water Boiler, All Sizes (<300 kBtuh to >2500 kBtuh) - Average Efficiency = 81% | HVAC | SpaceHeat | SteamHtg_eq | Boiler_AF | Standard | 1 | 0 | 0 | 0.8 |  | NA | 1 | Gas Space Heating | Cap-kBTUh | MTL | LODGING - MOTEL | Existing | CZ07 | San Diego Area (CZ07) |  |  |  | 1000 sf | 5.6931 | 0.15814 | 6.3257 | Cap-kBTUh/1000 sf | 0 | 0 | 0 | 0 | 0 | 0 | 34.413 | 35.4471 | 34.9834 | 0 | 0 | 0 | 0 | 0 | 0 | 34.413 | 35.4471 | 34.9834 | 77 | 20 | 20 | 20 | 6.6667 | 0.5 | 67.449 | 52.8158 | 52.8158 | 11.0981 | 11.0981 | 11.0981 | 0 | 0 | 0 | 1 | 1 | 10.8928 | 0.15939 | [7 empty] | None | None | None | None
M-031 | HVAC - AFUE Rated Boiler (Standard) | SDGE | COM | Gas | COMHVAC - AFUE Rated Boiler (Standard) | Standard Efficiency AF-Rated Steam or Hot Water Boiler, All Sizes (<300 kBtuh to >2500 kBtuh) - Average Efficiency = 83% | Standard Efficiency AF-Rated Steam or Hot Water Boiler, All Sizes (<300 kBtuh to >2500 kBtuh) - Average Efficiency = 78% | Standard Efficiency AF-Rated Steam or Hot Water Boiler, All Sizes (<300 kBtuh to >2500 kBtuh) - Average Efficiency = 81% | HVAC | SpaceHeat | SteamHtg_eq | Boiler_AF | Standard | 1 | 0 | 0 | 0.8 |  | NA | 1 | Gas Space Heating | Cap-kBTUh | MTL | LODGING - MOTEL | New | CZ07 | San Diego Area (CZ07) |  |  |  | 1000 sf | 5.6931 | 0.15814 | 6.3257 | Cap-kBTUh/1000 sf | 0 | 0 | 0 | 0 | 0 | 0 | 37.5444 | 38.5332 | 38.0821 | 0 | 0 | 0 | 0 | 0 | 0 | 37.5444 | 38.5332 | 38.0821 | 77 | 20 | 20 | 20 | 6.6667 | 0.5 | 67.449 | 52.8158 | 52.8158 | 11.0981 | 11.0981 | 11.0981 | 0 | 0 | 0 | 1 | 1 | 10.8928 | 0.15939 | [7 empty] | None | None | None | None
M-031 | HVAC - AFUE Rated Boiler (Standard) | PGE | COM | Gas | COMHVAC - AFUE Rated Boiler (Standard) | Standard Efficiency AF-Rated Steam or Hot Water Boiler, All Sizes (<300 kBtuh to >2500 kBtuh) - Average Efficiency = 83% | Standard Efficiency AF-Rated Steam or Hot Water Boiler, All Sizes (<300 kBtuh to >2500 kBtuh) - Average Efficiency = 78% | Standard Efficiency AF-Rated Steam or Hot Water Boiler, All Sizes (<300 kBtuh to >2500 kBtuh) - Average Efficiency = 81% | HVAC | SpaceHeat | SteamHtg_eq | Boiler_AF | Standard | 1 | 0 | 0 | 0.8 |  | NA | 1 | Gas Space Heating | Cap-kBTUh | EPR | EDUCATION - PRIMARY SCHOOL | Existing | CZ01 | Arcata Area (CZ01) |  |  |  | 1000 sf | 16.7643 | 0.46568 | 18.6271 | Cap-kBTUh/1000 sf | 0 | 0 | 0 | 0 | 0 | 0 | 23.0849 | 23.484 | 23.3028 | 0 | 0 | 0 | 0 | 0 | 0 | 23.0849 | 23.484 | 23.3028 | 77 | 20 | 20 | 20 | 6.6667 | 0.5 | 67.449 | 52.8158 | 52.8158 | 11.0981 | 11.0981 | 11.0981 | 0 | 0 | 0 | 1 | 1 | 10.9114 | 0.15474 | [7 empty] | None | None | None | None
M-031 | HVAC - AFUE Rated Boiler (Standard) | PGE | COM | Gas | COMHVAC - AFUE Rated Boiler (Standard) | Standard Efficiency AF-Rated Steam or Hot Water Boiler, All Sizes (<300 kBtuh to >2500 kBtuh) - Average Efficiency = 83% | Standard Efficiency AF-Rated Steam or Hot Water Boiler, All Sizes (<300 kBtuh to >2500 kBtuh) - Average Efficiency = 78% | Standard Efficiency AF-Rated Steam or Hot Water Boiler, All Sizes (<300 kBtuh to >2500 kBtuh) - Average Efficiency = 81% | HVAC | SpaceHeat | SteamHtg_eq | Boiler_AF | Standard | 1 | 0 | 0 | 0.8 |  | NA | 1 | Gas Space Heating | Cap-kBTUh | EPR | EDUCATION - PRIMARY SCHOOL | New | CZ01 | Arcata Area (CZ01) |  |  |  | 1000 sf | 16.7643 | 0.46568 | 18.6271 | Cap-kBTUh/1000 sf | 0 | 0 | 0 | 0 | 0 | 0 | 21.6321 | 21.8892 | 21.7719 | 0 | 0 | 0 | 0 | 0 | 0 | 21.6321 | 21.8892 | 21.7719 | 77 | 20 | 20 | 20 | 6.6667 | 0.5 | 67.449 | 52.8158 | 52.8158 | 11.0981 | 11.0981 | 11.0981 | 0 | 0 | 0 | 1 | 1 | 10.9114 | 0.15474 | [7 empty] | None | None | None | None
M-031 | HVAC - AFUE Rated Boiler (Standard) | PGE | COM | Gas | COMHVAC - AFUE Rated Boiler (Standard) | Standard Efficiency AF-Rated Steam or Hot Water Boiler, All Sizes (<300 kBtuh to >2500 kBtuh) - Average Efficiency = 83% | Standard Efficiency AF-Rated Steam or Hot Water Boiler, All Sizes (<300 kBtuh to >2500 kBtuh) - Average Efficiency = 78% | Standard Efficiency AF-Rated Steam or Hot Water Boiler, All Sizes (<300 kBtuh to >2500 kBtuh) - Average Efficiency = 81% | HVAC | SpaceHeat | SteamHtg_eq | Boiler_AF | Standard | 1 | 0 | 0 | 0.8 |  | NA | 1 | Gas Space Heating | Cap-kBTUh | EPR | EDUCATION - PRIMARY SCHOOL | Existing | CZ02 | Santa Rosa Area (CZ02) |  |  |  | 1000 sf | 16.7643 | 0.46568 | 18.6271 | Cap-kBTUh/1000 sf | 0 | 0 | 0 | 0 | 0 | 0 | 17.3313 | 17.6599 | 17.5105 | 0 | 0 | 0 | 0 | 0 | 0 | 17.3313 | 17.6599 | 17.5105 | 77 | 20 | 20 | 20 | 6.6667 | 0.5 | 67.449 | 52.8158 | 52.8158 | 11.0981 | 11.0981 | 11.0981 | 0 | 0 | 0 | 1 | 1 | 10.9114 | 0.15474 | [7 empty] | None | None | None | None
M-031 | HVAC - AFUE Rated Boiler (Standard) | PGE | COM | Gas | COMHVAC - AFUE Rated Boiler (Standard) | Standard Efficiency AF-Rated Steam or Hot Water Boiler, All Sizes (<300 kBtuh to >2500 kBtuh) - Average Efficiency = 83% | Standard Efficiency AF-Rated Steam or Hot Water Boiler, All Sizes (<300 kBtuh to >2500 kBtuh) - Average Efficiency = 78% | Standard Efficiency AF-Rated Steam or Hot Water Boiler, All Sizes (<300 kBtuh to >2500 kBtuh) - Average Efficiency = 81% | HVAC | SpaceHeat | SteamHtg_eq | Boiler_AF | Standard | 1 | 0 | 0 | 0.8 |  | NA | 1 | Gas Space Heating | Cap-kBTUh | EPR | EDUCATION - PRIMARY SCHOOL | New | CZ02 | Santa Rosa Area (CZ02) |  |  |  | 1000 sf | 16.7643 | 0.46568 | 18.6271 | Cap-kBTUh/1000 sf | 0 | 0 | 0 | 0 | 0 | 0 | 15.9731 | 16.1441 | 16.0661 | 0 | 0 | 0 | 0 | 0 | 0 | 15.9731 | 16.1441 | 16.0661 | 77 | 20 | 20 | 20 | 6.6667 | 0.5 | 67.449 | 52.8158 | 52.8158 | 11.0981 | 11.0981 | 11.0981 | 0 | 0 | 0 | 1 | 1 | 10.9114 | 0.15474 | [7 empty] | None | None | None | None
M-031 | HVAC - AFUE Rated Boiler (Standard) | PGE | COM | Gas | COMHVAC - AFUE Rated Boiler (Standard) | Standard Efficiency AF-Rated Steam or Hot Water Boiler, All Sizes (<300 kBtuh to >2500 kBtuh) - Average Efficiency = 83% | Standard Efficiency AF-Rated Steam or Hot Water Boiler, All Sizes (<300 kBtuh to >2500 kBtuh) - Average Efficiency = 78% | Standard Efficiency AF-Rated Steam or Hot Water Boiler, All Sizes (<300 kBtuh to >2500 kBtuh) - Average Efficiency = 81% | HVAC | SpaceHeat | SteamHtg_eq | Boiler_AF | Standard | 1 | 0 | 0 | 0.8 |  | NA | 1 | Gas Space Heating | Cap-kBTUh | EPR | EDUCATION - PRIMARY SCHOOL | Existing | CZ03 | Oakland Area (CZ03) |  |  |  | 1000 sf | 16.7643 | 0.46568 | 18.6271 | Cap-kBTUh/1000 sf | 0 | 0 | 0 | 0 | 0 | 0 | 17.5168 | 17.8507 | 17.6987 | 0 | 0 | 0 | 0 | 0 | 0 | 17.5168 | 17.8507 | 17.6987 | 77 | 20 | 20 | 20 | 6.6667 | 0.5 | 67.449 | 52.8158 | 52.8158 | 11.0981 | 11.0981 | 11.0981 | 0 | 0 | 0 | 1 | 1 | 10.9114 | 0.15474 | [7 empty] | None | None | None | None
M-031 | HVAC - AFUE Rated Boiler (Standard) | PGE | COM | Gas | COMHVAC - AFUE Rated Boiler (Standard) | Standard Efficiency AF-Rated Steam or Hot Water Boiler, All Sizes (<300 kBtuh to >2500 kBtuh) - Average Efficiency = 83% | Standard Efficiency AF-Rated Steam or Hot Water Boiler, All Sizes (<300 kBtuh to >2500 kBtuh) - Average Efficiency = 78% | Standard Efficiency AF-Rated Steam or Hot Water Boiler, All Sizes (<300 kBtuh to >2500 kBtuh) - Average Efficiency = 81% | HVAC | SpaceHeat | SteamHtg_eq | Boiler_AF | Standard | 1 | 0 | 0 | 0.8 |  | NA | 1 | Gas Space Heating | Cap-kBTUh | EPR | EDUCATION - PRIMARY SCHOOL | New | CZ03 | Oakland Area (CZ03) |  |  |  | 1000 sf | 16.7643 | 0.46568 | 18.6271 | Cap-kBTUh/1000 sf | 0 | 0 | 0 | 0 | 0 | 0 | 16.9546 | 17.1329 | 17.0515 | 0 | 0 | 0 | 0 | 0 | 0 | 16.9546 | 17.1329 | 17.0515 | 77 | 20 | 20 | 20 | 6.6667 | 0.5 | 67.449 | 52.8158 | 52.8158 | 11.0981 | 11.0981 | 11.0981 | 0 | 0 | 0 | 1 | 1 | 10.9114 | 0.15474 | [7 empty] | None | None | None | None
M-031 | HVAC - AFUE Rated Boiler (Standard) | PGE | COM | Gas | COMHVAC - AFUE Rated Boiler (Standard) | Standard Efficiency AF-Rated Steam or Hot Water Boiler, All Sizes (<300 kBtuh to >2500 kBtuh) - Average Efficiency = 83% | Standard Efficiency AF-Rated Steam or Hot Water Boiler, All Sizes (<300 kBtuh to >2500 kBtuh) - Average Efficiency = 78% | Standard Efficiency AF-Rated Steam or Hot Water Boiler, All Sizes (<300 kBtuh to >2500 kBtuh) - Average Efficiency = 81% | HVAC | SpaceHeat | SteamHtg_eq | Boiler_AF | Standard | 1 | 0 | 0 | 0.8 |  | NA | 1 | Gas Space Heating | Cap-kBTUh | EPR | EDUCATION - PRIMARY SCHOOL | Existing | CZ04 | Sunnyvale Area (CZ04) |  |  |  | 1000 sf | 16.7643 | 0.46568 | 18.6271 | Cap-kBTUh/1000 sf | 0 | 0 | 0 | 0 | 0 | 0 | 15.4802 | 15.7713 | 15.6389 | 0 | 0 | 0 | 0 | 0 | 0 | 15.4802 | 15.7713 | 15.6389 | 77 | 20 | 20 | 20 | 6.6667 | 0.5 | 67.449 | 52.8158 | 52.8158 | 11.0981 | 11.0981 | 11.0981 | 0 | 0 | 0 | 1 | 1 | 10.9114 | 0.15474 | [7 empty] | None | None | None | None
M-031 | HVAC - AFUE Rated Boiler (Standard) | PGE | COM | Gas | COMHVAC - AFUE Rated Boiler (Standard) | Standard Efficiency AF-Rated Steam or Hot Water Boiler, All Sizes (<300 kBtuh to >2500 kBtuh) - Average Efficiency = 83% | Standard Efficiency AF-Rated Steam or Hot Water Boiler, All Sizes (<300 kBtuh to >2500 kBtuh) - Average Efficiency = 78% | Standard Efficiency AF-Rated Steam or Hot Water Boiler, All Sizes (<300 kBtuh to >2500 kBtuh) - Average Efficiency = 81% | HVAC | SpaceHeat | SteamHtg_eq | Boiler_AF | Standard | 1 | 0 | 0 | 0.8 |  | NA | 1 | Gas Space Heating | Cap-kBTUh | EPR | EDUCATION - PRIMARY SCHOOL | New | CZ04 | Sunnyvale Area (CZ04) |  |  |  | 1000 sf | 16.7643 | 0.46568 | 18.6271 | Cap-kBTUh/1000 sf | 0 | 0 | 0 | 0 | 0 | 0 | 13.9426 | 14.0946 | 14.0252 | 0 | 0 | 0 | 0 | 0 | 0 | 13.9426 | 14.0946 | 14.0252 | 77 | 20 | 20 | 20 | 6.6667 | 0.5 | 67.449 | 52.8158 | 52.8158 | 11.0981 | 11.0981 | 11.0981 | 0 | 0 | 0 | 1 | 1 | 10.9114 | 0.15474 | [7 empty] | None | None | None | None
M-031 | HVAC - AFUE Rated Boiler (Standard) | PGE | COM | Gas | COMHVAC - AFUE Rated Boiler (Standard) | Standard Efficiency AF-Rated Steam or Hot Water Boiler, All Sizes (<300 kBtuh to >2500 kBtuh) - Average Efficiency = 83% | Standard Efficiency AF-Rated Steam or Hot Water Boiler, All Sizes (<300 kBtuh to >2500 kBtuh) - Average Efficiency = 78% | Standard Efficiency AF-Rated Steam or Hot Water Boiler, All Sizes (<300 kBtuh to >2500 kBtuh) - Average Efficiency = 81% | HVAC | SpaceHeat | SteamHtg_eq | Boiler_AF | Standard | 1 | 0 | 0 | 0.8 |  | NA | 1 | Gas Space Heating | Cap-kBTUh | EPR | EDUCATION - PRIMARY SCHOOL | Existing | CZ05 | Santa Maria Area (CZ05) |  |  |  | 1000 sf | 16.7643 | 0.46568 | 18.6271 | Cap-kBTUh/1000 sf | 0 | 0 | 0 | 0 | 0 | 0 | 16.9248 | 17.2279 | 17.0901 | 0 | 0 | 0 | 0 | 0 | 0 | 16.9248 | 17.2279 | 17.0901 | 77 | 20 | 20 | 20 | 6.6667 | 0.5 | 67.449 | 52.8158 | 52.8158 | 11.0981 | 11.0981 | 11.0981 | 0 | 0 | 0 | 1 | 1 | 10.9114 | 0.15474 | [7 empty] | None | None | None | None
M-031 | HVAC - AFUE Rated Boiler (Standard) | PGE | COM | Gas | COMHVAC - AFUE Rated Boiler (Standard) | Standard Efficiency AF-Rated Steam or Hot Water Boiler, All Sizes (<300 kBtuh to >2500 kBtuh) - Average Efficiency = 83% | Standard Efficiency AF-Rated Steam or Hot Water Boiler, All Sizes (<300 kBtuh to >2500 kBtuh) - Average Efficiency = 78% | Standard Efficiency AF-Rated Steam or Hot Water Boiler, All Sizes (<300 kBtuh to >2500 kBtuh) - Average Efficiency = 81% | HVAC | SpaceHeat | SteamHtg_eq | Boiler_AF | Standard | 1 | 0 | 0 | 0.8 |  | NA | 1 | Gas Space Heating | Cap-kBTUh | EPR | EDUCATION - PRIMARY SCHOOL | New | CZ16 | Mount Shasta Area (CZ16) |  |  |  | 1000 sf | 16.7643 | 0.46568 | 18.6271 | Cap-kBTUh/1000 sf | 0 | 0 | 0 | 0 | 0 | 0 | 25.2075 | 25.5479 | 25.3926 | 0 | 0 | 0 | 0 | 0 | 0 | 25.2075 | 25.5479 | 25.3926 | 77 | 20 | 20 | 20 | 6.6667 | 0.5 | 67.449 | 52.8158 | 52.8158 | 11.0981 | 11.0981 | 11.0981 | 0 | 0 | 0 | 1 | 1 | 10.9114 | 0.15474 | [7 empty] | None | None | None | None
M-031 | HVAC - AFUE Rated Boiler (Standard) | SCG | COM | Gas | COMHVAC - AFUE Rated Boiler (Standard) | Standard Efficiency AF-Rated Steam or Hot Water Boiler, All Sizes (<300 kBtuh to >2500 kBtuh) - Average Efficiency = 83% | Standard Efficiency AF-Rated Steam or Hot Water Boiler, All Sizes (<300 kBtuh to >2500 kBtuh) - Average Efficiency = 78% | Standard Efficiency AF-Rated Steam or Hot Water Boiler, All Sizes (<300 kBtuh to >2500 kBtuh) - Average Efficiency = 81% | HVAC | SpaceHeat | SteamHtg_eq | Boiler_AF | Standard | 1 | 0 | 0 | 0.8 |  | NA | 1 | Gas Space Heating | Cap-kBTUh | EPR | EDUCATION - PRIMARY SCHOOL | Existing | CZ05 | Santa Maria Area (CZ05) |  |  |  | 1000 sf | 17.0558 | 0.47377 | 18.9509 | Cap-kBTUh/1000 sf | 0 | 0 | 0 | 0 | 0 | 0 | 16.9691 | 17.2836 | 17.1405 | 0 | 0 | 0 | 0 | 0 | 0 | 16.9691 | 17.2836 | 17.1405 | 77 | 20 | 20 | 20 | 6.6667 | 0.5 | 67.449 | 52.8158 | 52.8158 | 11.0981 | 11.0981 | 11.0981 | 0 | 0 | 0 | 1 | 1 | 10.9532 | 0.14428 | [7 empty] | None | None | None | None
M-031 | HVAC - AFUE Rated Boiler (Standard) | SCG | COM | Gas | COMHVAC - AFUE Rated Boiler (Standard) | Standard Efficiency AF-Rated Steam or Hot Water Boiler, All Sizes (<300 kBtuh to >2500 kBtuh) - Average Efficiency = 83% | Standard Efficiency AF-Rated Steam or Hot Water Boiler, All Sizes (<300 kBtuh to >2500 kBtuh) - Average Efficiency = 78% | Standard Efficiency AF-Rated Steam or Hot Water Boiler, All Sizes (<300 kBtuh to >2500 kBtuh) - Average Efficiency = 81% | HVAC | SpaceHeat | SteamHtg_eq | Boiler_AF | Standard | 1 | 0 | 0 | 0.8 |  | NA | 1 | Gas Space Heating | Cap-kBTUh | EPR | EDUCATION - PRIMARY SCHOOL | New | CZ05 | Santa Maria Area (CZ05) |  |  |  | 1000 sf | 17.0558 | 0.47377 | 18.9509 | Cap-kBTUh/1000 sf | 0 | 0 | 0 | 0 | 0 | 0 | 15.2608 | 15.4338 | 15.3549 | 0 | 0 | 0 | 0 | 0 | 0 | 15.2608 | 15.4338 | 15.3549 | 77 | 20 | 20 | 20 | 6.6667 | 0.5 | 67.449 | 52.8158 | 52.8158 | 11.0981 | 11.0981 | 11.0981 | 0 | 0 | 0 | 1 | 1 | 10.9532 | 0.14428 | [7 empty] | None | None | None | None
M-031 | HVAC - AFUE Rated Boiler (Standard) | SCG | COM | Gas | COMHVAC - AFUE Rated Boiler (Standard) | Standard Efficiency AF-Rated Steam or Hot Water Boiler, All Sizes (<300 kBtuh to >2500 kBtuh) - Average Efficiency = 83% | Standard Efficiency AF-Rated Steam or Hot Water Boiler, All Sizes (<300 kBtuh to >2500 kBtuh) - Average Efficiency = 78% | Standard Efficiency AF-Rated Steam or Hot Water Boiler, All Sizes (<300 kBtuh to >2500 kBtuh) - Average Efficiency = 81% | HVAC | SpaceHeat | SteamHtg_eq | Boiler_AF | Standard | 1 | 0 | 0 | 0.8 |  | NA | 1 | Gas Space Heating | Cap-kBTUh | EPR | EDUCATION - PRIMARY SCHOOL | Existing | CZ06 | Los Angeles Area (CZ06) |  |  |  | 1000 sf | 17.0558 | 0.47377 | 18.9509 | Cap-kBTUh/1000 sf | 0 | 0 | 0 | 0 | 0 | 0 | 12.6605 | 12.9004 | 12.7912 | 0 | 0 | 0 | 0 | 0 | 0 | 12.6605 | 12.9004 | 12.7912 | 77 | 20 | 20 | 20 | 6.6667 | 0.5 | 67.449 | 52.8158 | 52.8158 | 11.0981 | 11.0981 | 11.0981 | 0 | 0 | 0 | 1 | 1 | 10.9532 | 0.14428 | [7 empty] | None | None | None | None
M-031 | HVAC - AFUE Rated Boiler (Standard) | SCG | COM | Gas | COMHVAC - AFUE Rated Boiler (Standard) | Standard Efficiency AF-Rated Steam or Hot Water Boiler, All Sizes (<300 kBtuh to >2500 kBtuh) - Average Efficiency = 83% | Standard Efficiency AF-Rated Steam or Hot Water Boiler, All Sizes (<300 kBtuh to >2500 kBtuh) - Average Efficiency = 78% | Standard Efficiency AF-Rated Steam or Hot Water Boiler, All Sizes (<300 kBtuh to >2500 kBtuh) - Average Efficiency = 81% | HVAC | SpaceHeat | SteamHtg_eq | Boiler_AF | Standard | 1 | 0 | 0 | 0.8 |  | NA | 1 | Gas Space Heating | Cap-kBTUh | EPR | EDUCATION - PRIMARY SCHOOL | New | CZ06 | Los Angeles Area (CZ06) |  |  |  | 1000 sf | 17.0558 | 0.47377 | 18.9509 | Cap-kBTUh/1000 sf | 0 | 0 | 0 | 0 | 0 | 0 | 10.9521 | 11.0428 | 11.0014 | 0 | 0 | 0 | 0 | 0 | 0 | 10.9521 | 11.0428 | 11.0014 | 77 | 20 | 20 | 20 | 6.6667 | 0.5 | 67.449 | 52.8158 | 52.8158 | 11.0981 | 11.0981 | 11.0981 | 0 | 0 | 0 | 1 | 1 | 10.9532 | 0.14428 | [7 empty] | None | None | None | None
M-031 | HVAC - AFUE Rated Boiler (Standard) | SCG | COM | Gas | COMHVAC - AFUE Rated Boiler (Standard) | Standard Efficiency AF-Rated Steam or Hot Water Boiler, All Sizes (<300 kBtuh to >2500 kBtuh) - Average Efficiency = 83% | Standard Efficiency AF-Rated Steam or Hot Water Boiler, All Sizes (<300 kBtuh to >2500 kBtuh) - Average Efficiency = 78% | Standard Efficiency AF-Rated Steam or Hot Water Boiler, All Sizes (<300 kBtuh to >2500 kBtuh) - Average Efficiency = 81% | HVAC | SpaceHeat | SteamHtg_eq | Boiler_AF | Standard | 1 | 0 | 0 | 0.8 |  | NA | 1 | Gas Space Heating | Cap-kBTUh | EPR | EDUCATION - PRIMARY SCHOOL | Existing | CZ08 | El Toro Area (CZ08) |  |  |  | 1000 sf | 17.0558 | 0.47377 | 18.9509 | Cap-kBTUh/1000 sf | 0 | 0 | 0 | 0 | 0 | 0 | 11.6925 | 11.9182 | 11.8154 | 0 | 0 | 0 | 0 | 0 | 0 | 11.6925 | 11.9182 | 11.8154 | 77 | 20 | 20 | 20 | 6.6667 | 0.5 | 67.449 | 52.8158 | 52.8158 | 11.0981 | 11.0981 | 11.0981 | 0 | 0 | 0 | 1 | 1 | 10.9532 | 0.14428 | [7 empty] | None | None | None | None
M-031 | HVAC - AFUE Rated Boiler (Standard) | SCG | COM | Gas | COMHVAC - AFUE Rated Boiler (Standard) | Standard Efficiency AF-Rated Steam or Hot Water Boiler, All Sizes (<300 kBtuh to >2500 kBtuh) - Average Efficiency = 83% | Standard Efficiency AF-Rated Steam or Hot Water Boiler, All Sizes (<300 kBtuh to >2500 kBtuh) - Average Efficiency = 78% | Standard Efficiency AF-Rated Steam or Hot Water Boiler, All Sizes (<300 kBtuh to >2500 kBtuh) - Average Efficiency = 81% | HVAC | SpaceHeat | SteamHtg_eq | Boiler_AF | Standard | 1 | 0 | 0 | 0.8 |  | NA | 1 | Gas Space Heating | Cap-kBTUh | EPR | EDUCATION - PRIMARY SCHOOL | New | CZ08 | El Toro Area (CZ08) |  |  |  | 1000 sf | 17.0558 | 0.47377 | 18.9509 | Cap-kBTUh/1000 sf | 0 | 0 | 0 | 0 | 0 | 0 | 10.8115 | 10.8976 | 10.8583 | 0 | 0 | 0 | 0 | 0 | 0 | 10.8115 | 10.8976 | 10.8583 | 77 | 20 | 20 | 20 | 6.6667 | 0.5 | 67.449 | 52.8158 | 52.8158 | 11.0981 | 11.0981 | 11.0981 | 0 | 0 | 0 | 1 | 1 | 10.9532 | 0.14428 | [7 empty] | None | None | None | None
M-031 | HVAC - AFUE Rated Boiler (Standard) | SCG | COM | Gas | COMHVAC - AFUE Rated Boiler (Standard) | Standard Efficiency AF-Rated Steam or Hot Water Boiler, All Sizes (<300 kBtuh to >2500 kBtuh) - Average Efficiency = 83% | Standard Efficiency AF-Rated Steam or Hot Water Boiler, All Sizes (<300 kBtuh to >2500 kBtuh) - Average Efficiency = 78% | Standard Efficiency AF-Rated Steam or Hot Water Boiler, All Sizes (<300 kBtuh to >2500 kBtuh) - Average Efficiency = 81% | HVAC | SpaceHeat | SteamHtg_eq | Boiler_AF | Standard | 1 | 0 | 0 | 0.8 |  | NA | 1 | Gas Space Heating | Cap-kBTUh | EPR | EDUCATION - PRIMARY SCHOOL | Existing | CZ09 | Pasadena Area (CZ09) |  |  |  | 1000 sf | 17.0558 | 0.47377 | 18.9509 | Cap-kBTUh/1000 sf | 0 | 0 | 0 | 0 | 0 | 0 | 12.6232 | 12.8789 | 12.7624 | 0 | 0 | 0 | 0 | 0 | 0 | 12.6232 | 12.8789 | 12.7624 | 77 | 20 | 20 | 20 | 6.6667 | 0.5 | 67.449 | 52.8158 | 52.8158 | 11.0981 | 11.0981 | 11.0981 | 0 | 0 | 0 | 1 | 1 | 10.9532 | 0.14428 | [7 empty] | None | None | None | None
M-031 | HVAC - AFUE Rated Boiler (Standard) | SCG | COM | Gas | COMHVAC - AFUE Rated Boiler (Standard) | Standard Efficiency AF-Rated Steam or Hot Water Boiler, All Sizes (<300 kBtuh to >2500 kBtuh) - Average Efficiency = 83% | Standard Efficiency AF-Rated Steam or Hot Water Boiler, All Sizes (<300 kBtuh to >2500 kBtuh) - Average Efficiency = 78% | Standard Efficiency AF-Rated Steam or Hot Water Boiler, All Sizes (<300 kBtuh to >2500 kBtuh) - Average Efficiency = 81% | HVAC | SpaceHeat | SteamHtg_eq | Boiler_AF | Standard | 1 | 0 | 0 | 0.8 |  | NA | 1 | Gas Space Heating | Cap-kBTUh | EPR | EDUCATION - PRIMARY SCHOOL | New | CZ09 | Pasadena Area (CZ09) |  |  |  | 1000 sf | 17.0558 | 0.47377 | 18.9509 | Cap-kBTUh/1000 sf | 0 | 0 | 0 | 0 | 0 | 0 | 11.1808 | 11.2839 | 11.2369 | 0 | 0 | 0 | 0 | 0 | 0 | 11.1808 | 11.2839 | 11.2369 | 77 | 20 | 20 | 20 | 6.6667 | 0.5 | 67.449 | 52.8158 | 52.8158 | 11.0981 | 11.0981 | 11.0981 | 0 | 0 | 0 | 1 | 1 | 10.9532 | 0.14428 | [7 empty] | None | None | None | None
M-031 | HVAC - AFUE Rated Boiler (Standard) | SCG | COM | Gas | COMHVAC - AFUE Rated Boiler (Standard) | Standard Efficiency AF-Rated Steam or Hot Water Boiler, All Sizes (<300 kBtuh to >2500 kBtuh) - Average Efficiency = 83% | Standard Efficiency AF-Rated Steam or Hot Water Boiler, All Sizes (<300 kBtuh to >2500 kBtuh) - Average Efficiency = 78% | Standard Efficiency AF-Rated Steam or Hot Water Boiler, All Sizes (<300 kBtuh to >2500 kBtuh) - Average Efficiency = 81% | HVAC | SpaceHeat | SteamHtg_eq | Boiler_AF | Standard | 1 | 0 | 0 | 0.8 |  | NA | 1 | Gas Space Heating | Cap-kBTUh | EPR | EDUCATION - PRIMARY SCHOOL | Existing | CZ10 | San Bernardino Area (CZ10) |  |  |  | 1000 sf | 17.0558 | 0.47377 | 18.9509 | Cap-kBTUh/1000 sf | 0 | 0 | 0 | 0 | 0 | 0 | 11.257 | 11.4351 | 11.3543 | 0 | 0 | 0 | 0 | 0 | 0 | 11.257 | 11.4351 | 11.3543 | 77 | 20 | 20 | 20 | 6.6667 | 0.5 | 67.449 | 52.8158 | 52.8158 | 11.0981 | 11.0981 | 11.0981 | 0 | 0 | 0 | 1 | 1 | 10.9532 | 0.14428 | [7 empty] | None | None | None | None
M-031 | HVAC - AFUE Rated Boiler (Standard) | SCG | COM | Gas | COMHVAC - AFUE Rated Boiler (Standard) | Standard Efficiency AF-Rated Steam or Hot Water Boiler, All Sizes (<300 kBtuh to >2500 kBtuh) - Average Efficiency = 83% | Standard Efficiency AF-Rated Steam or Hot Water Boiler, All Sizes (<300 kBtuh to >2500 kBtuh) - Average Efficiency = 78% | Standard Efficiency AF-Rated Steam or Hot Water Boiler, All Sizes (<300 kBtuh to >2500 kBtuh) - Average Efficiency = 81% | HVAC | SpaceHeat | SteamHtg_eq | Boiler_AF | Standard | 1 | 0 | 0 | 0.8 |  | NA | 1 | Gas Space Heating | Cap-kBTUh | EPR | EDUCATION - PRIMARY SCHOOL | New | CZ10 | San Bernardino Area (CZ10) |  |  |  | 1000 sf | 17.0558 | 0.47377 | 18.9509 | Cap-kBTUh/1000 sf | 0 | 0 | 0 | 0 | 0 | 0 | 9.9887 | 10.0711 | 10.0335 | 0 | 0 | 0 | 0 | 0 | 0 | 9.9887 | 10.0711 | 10.0335 | 77 | 20 | 20 | 20 | 6.6667 | 0.5 | 67.449 | 52.8158 | 52.8158 | 11.0981 | 11.0981 | 11.0981 | 0 | 0 | 0 | 1 | 1 | 10.9532 | 0.14428 | [7 empty] | None | None | None | None
M-031 | HVAC - AFUE Rated Boiler (Standard) | SCG | COM | Gas | COMHVAC - AFUE Rated Boiler (Standard) | Standard Efficiency AF-Rated Steam or Hot Water Boiler, All Sizes (<300 kBtuh to >2500 kBtuh) - Average Efficiency = 83% | Standard Efficiency AF-Rated Steam or Hot Water Boiler, All Sizes (<300 kBtuh to >2500 kBtuh) - Average Efficiency = 78% | Standard Efficiency AF-Rated Steam or Hot Water Boiler, All Sizes (<300 kBtuh to >2500 kBtuh) - Average Efficiency = 81% | HVAC | SpaceHeat | SteamHtg_eq | Boiler_AF | Standard | 1 | 0 | 0 | 0.8 |  | NA | 1 | Gas Space Heating | Cap-kBTUh | EPR | EDUCATION - PRIMARY SCHOOL | Existing | CZ13 | Fresno Area (CZ13) |  |  |  | 1000 sf | 17.0558 | 0.47377 | 18.9509 | Cap-kBTUh/1000 sf | 0 | 0 | 0 | 0 | 0 | 0 | 14.8514 | 15.1191 | 14.9978 | 0 | 0 | 0 | 0 | 0 | 0 | 14.8514 | 15.1191 | 14.9978 | 77 | 20 | 20 | 20 | 6.6667 | 0.5 | 67.449 | 52.8158 | 52.8158 | 11.0981 | 11.0981 | 11.0981 | 0 | 0 | 0 | 1 | 1 | 10.9532 | 0.14428 | [7 empty] | None | None | None | None
M-031 | HVAC - AFUE Rated Boiler (Standard) | SCG | COM | Gas | COMHVAC - AFUE Rated Boiler (Standard) | Standard Efficiency AF-Rated Steam or Hot Water Boiler, All Sizes (<300 kBtuh to >2500 kBtuh) - Average Efficiency = 83% | Standard Efficiency AF-Rated Steam or Hot Water Boiler, All Sizes (<300 kBtuh to >2500 kBtuh) - Average Efficiency = 78% | Standard Efficiency AF-Rated Steam or Hot Water Boiler, All Sizes (<300 kBtuh to >2500 kBtuh) - Average Efficiency = 81% | HVAC | SpaceHeat | SteamHtg_eq | Boiler_AF | Standard | 1 | 0 | 0 | 0.8 |  | NA | 1 | Gas Space Heating | Cap-kBTUh | EPR | EDUCATION - PRIMARY SCHOOL | New | CZ13 | Fresno Area (CZ13) |  |  |  | 1000 sf | 17.0558 | 0.47377 | 18.9509 | Cap-kBTUh/1000 sf | 0 | 0 | 0 | 0 | 0 | 0 | 14.2608 | 14.413 | 14.3436 | 0 | 0 | 0 | 0 | 0 | 0 | 14.2608 | 14.413 | 14.3436 | 77 | 20 | 20 | 20 | 6.6667 | 0.5 | 67.449 | 52.8158 | 52.8158 | 11.0981 | 11.0981 | 11.0981 | 0 | 0 | 0 | 1 | 1 | 10.9532 | 0.14428 | [7 empty] | None | None | None | None
M-031 | HVAC - AFUE Rated Boiler (Standard) | SCG | COM | Gas | COMHVAC - AFUE Rated Boiler (Standard) | Standard Efficiency AF-Rated Steam or Hot Water Boiler, All Sizes (<300 kBtuh to >2500 kBtuh) - Average Efficiency = 83% | Standard Efficiency AF-Rated Steam or Hot Water Boiler, All Sizes (<300 kBtuh to >2500 kBtuh) - Average Efficiency = 78% | Standard Efficiency AF-Rated Steam or Hot Water Boiler, All Sizes (<300 kBtuh to >2500 kBtuh) - Average Efficiency = 81% | HVAC | SpaceHeat | SteamHtg_eq | Boiler_AF | Standard | 1 | 0 | 0 | 0.8 |  | NA | 1 | Gas Space Heating | Cap-kBTUh | EPR | EDUCATION - PRIMARY SCHOOL | Existing | CZ14 | China Lake Area (CZ14) |  |  |  | 1000 sf | 17.0558 | 0.47377 | 18.9509 | Cap-kBTUh/1000 sf | 0 | 0 | 0 | 0 | 0 | 0 | 14.314 | 14.5704 | 14.4541 | 0 | 0 | 0 | 0 | 0 | 0 | 14.314 | 14.5704 | 14.4541 | 77 | 20 | 20 | 20 | 6.6667 | 0.5 | 67.449 | 52.8158 | 52.8158 | 11.0981 | 11.0981 | 11.0981 | 0 | 0 | 0 | 1 | 1 | 10.9532 | 0.14428 | [7 empty] | None | None | None | None
M-031 | HVAC - AFUE Rated Boiler (Standard) | SCG | COM | Gas | COMHVAC - AFUE Rated Boiler (Standard) | Standard Efficiency AF-Rated Steam or Hot Water Boiler, All Sizes (<300 kBtuh to >2500 kBtuh) - Average Efficiency = 83% | Standard Efficiency AF-Rated Steam or Hot Water Boiler, All Sizes (<300 kBtuh to >2500 kBtuh) - Average Efficiency = 78% | Standard Efficiency AF-Rated Steam or Hot Water Boiler, All Sizes (<300 kBtuh to >2500 kBtuh) - Average Efficiency = 81% | HVAC | SpaceHeat | SteamHtg_eq | Boiler_AF | Standard | 1 | 0 | 0 | 0.8 |  | NA | 1 | Gas Space Heating | Cap-kBTUh | EPR | EDUCATION - PRIMARY SCHOOL | New | CZ14 | China Lake Area (CZ14) |  |  |  | 1000 sf | 17.0558 | 0.47377 | 18.9509 | Cap-kBTUh/1000 sf | 0 | 0 | 0 | 0 | 0 | 0 | 12.8381 | 12.9863 | 12.9187 | 0 | 0 | 0 | 0 | 0 | 0 | 12.8381 | 12.9863 | 12.9187 | 77 | 20 | 20 | 20 | 6.6667 | 0.5 | 67.449 | 52.8158 | 52.8158 | 11.0981 | 11.0981 | 11.0981 | 0 | 0 | 0 | 1 | 1 | 10.9532 | 0.14428 | [7 empty] | None | None | None | None
M-031 | HVAC - AFUE Rated Boiler (Standard) | SCG | COM | Gas | COMHVAC - AFUE Rated Boiler (Standard) | Standard Efficiency AF-Rated Steam or Hot Water Boiler, All Sizes (<300 kBtuh to >2500 kBtuh) - Average Efficiency = 83% | Standard Efficiency AF-Rated Steam or Hot Water Boiler, All Sizes (<300 kBtuh to >2500 kBtuh) - Average Efficiency = 78% | Standard Efficiency AF-Rated Steam or Hot Water Boiler, All Sizes (<300 kBtuh to >2500 kBtuh) - Average Efficiency = 81% | HVAC | SpaceHeat | SteamHtg_eq | Boiler_AF | Standard | 1 | 0 | 0 | 0.8 |  | NA | 1 | Gas Space Heating | Cap-kBTUh | EPR | EDUCATION - PRIMARY SCHOOL | Existing | CZ15 | Blythe Area (CZ15) |  |  |  | 1000 sf | 17.0558 | 0.47377 | 18.9509 | Cap-kBTUh/1000 sf | 0 | 0 | 0 | 0 | 0 | 0 | 8.7788 | 8.8958 | 8.8426 | 0 | 0 | 0 | 0 | 0 | 0 | 8.7788 | 8.8958 | 8.8426 | 77 | 20 | 20 | 20 | 6.6667 | 0.5 | 67.449 | 52.8158 | 52.8158 | 11.0981 | 11.0981 | 11.0981 | 0 | 0 | 0 | 1 | 1 | 10.9532 | 0.14428 | [7 empty] | None | None | None | None
M-031 | HVAC - AFUE Rated Boiler (Standard) | SCG | COM | Gas | COMHVAC - AFUE Rated Boiler (Standard) | Standard Efficiency AF-Rated Steam or Hot Water Boiler, All Sizes (<300 kBtuh to >2500 kBtuh) - Average Efficiency = 83% | Standard Efficiency AF-Rated Steam or Hot Water Boiler, All Sizes (<300 kBtuh to >2500 kBtuh) - Average Efficiency = 78% | Standard Efficiency AF-Rated Steam or Hot Water Boiler, All Sizes (<300 kBtuh to >2500 kBtuh) - Average Efficiency = 81% | HVAC | SpaceHeat | SteamHtg_eq | Boiler_AF | Standard | 1 | 0 | 0 | 0.8 |  | NA | 1 | Gas Space Heating | Cap-kBTUh | EPR | EDUCATION - PRIMARY SCHOOL | New | CZ15 | Blythe Area (CZ15) |  |  |  | 1000 sf | 17.0558 | 0.47377 | 18.9509 | Cap-kBTUh/1000 sf | 0 | 0 | 0 | 0 | 0 | 0 | 7.7527 | 7.7898 | 7.7729 | 0 | 0 | 0 | 0 | 0 | 0 | 7.7527 | 7.7898 | 7.7729 | 77 | 20 | 20 | 20 | 6.6667 | 0.5 | 67.449 | 52.8158 | 52.8158 | 11.0981 | 11.0981 | 11.0981 | 0 | 0 | 0 | 1 | 1 | 10.9532 | 0.14428 | [7 empty] | None | None | None | None
M-031 | HVAC - AFUE Rated Boiler (Standard) | SCG | COM | Gas | COMHVAC - AFUE Rated Boiler (Standard) | Standard Efficiency AF-Rated Steam or Hot Water Boiler, All Sizes (<300 kBtuh to >2500 kBtuh) - Average Efficiency = 83% | Standard Efficiency AF-Rated Steam or Hot Water Boiler, All Sizes (<300 kBtuh to >2500 kBtuh) - Average Efficiency = 78% | Standard Efficiency AF-Rated Steam or Hot Water Boiler, All Sizes (<300 kBtuh to >2500 kBtuh) - Average Efficiency = 81% | HVAC | SpaceHeat | SteamHtg_eq | Boiler_AF | Standard | 1 | 0 | 0 | 0.8 |  | NA | 1 | Gas Space Heating | Cap-kBTUh | EPR | EDUCATION - PRIMARY SCHOOL | Existing | CZ16 | Mount Shasta Area (CZ16) |  |  |  | 1000 sf | 17.0558 | 0.47377 | 18.9509 | Cap-kBTUh/1000 sf | 0 | 0 | 0 | 0 | 0 | 0 | 25.912 | 26.3502 | 26.1522 | 0 | 0 | 0 | 0 | 0 | 0 | 25.912 | 26.3502 | 26.1522 | 77 | 20 | 20 | 20 | 6.6667 | 0.5 | 67.449 | 52.8158 | 52.8158 | 11.0981 | 11.0981 | 11.0981 | 0 | 0 | 0 | 1 | 1 | 10.9532 | 0.14428 | [7 empty] | None | None | None | None
M-031 | HVAC - AFUE Rated Boiler (Standard) | SCG | COM | Gas | COMHVAC - AFUE Rated Boiler (Standard) | Standard Efficiency AF-Rated Steam or Hot Water Boiler, All Sizes (<300 kBtuh to >2500 kBtuh) - Average Efficiency = 83% | Standard Efficiency AF-Rated Steam or Hot Water Boiler, All Sizes (<300 kBtuh to >2500 kBtuh) - Average Efficiency = 78% | Standard Efficiency AF-Rated Steam or Hot Water Boiler, All Sizes (<300 kBtuh to >2500 kBtuh) - Average Efficiency = 81% | HVAC | SpaceHeat | SteamHtg_eq | Boiler_AF | Standard | 1 | 0 | 0 | 0.8 |  | NA | 1 | Gas Space Heating | Cap-kBTUh | EPR | EDUCATION - PRIMARY SCHOOL | New | CZ16 | Mount Shasta Area (CZ16) |  |  |  | 1000 sf | 17.0558 | 0.47377 | 18.9509 | Cap-kBTUh/1000 sf | 0 | 0 | 0 | 0 | 0 | 0 | 25.2075 | 25.5479 | 25.3926 | 0 | 0 | 0 | 0 | 0 | 0 | 25.2075 | 25.5479 | 25.3926 | 77 | 20 | 20 | 20 | 6.6667 | 0.5 | 67.449 | 52.8158 | 52.8158 | 11.0981 | 11.0981 | 11.0981 | 0 | 0 | 0 | 1 | 1 | 10.9532 | 0.14428 | [7 empty] | None | None | None | None
M-031 | HVAC - AFUE Rated Boiler (Standard) | SDGE | COM | Gas | COMHVAC - AFUE Rated Boiler (Standard) | Standard Efficiency AF-Rated Steam or Hot Water Boiler, All Sizes (<300 kBtuh to >2500 kBtuh) - Average Efficiency = 83% | Standard Efficiency AF-Rated Steam or Hot Water Boiler, All Sizes (<300 kBtuh to >2500 kBtuh) - Average Efficiency = 78% | Standard Efficiency AF-Rated Steam or Hot Water Boiler, All Sizes (<300 kBtuh to >2500 kBtuh) - Average Efficiency = 81% | HVAC | SpaceHeat | SteamHtg_eq | Boiler_AF | Standard | 1 | 0 | 0 | 0.8 |  | NA | 1 | Gas Space Heating | Cap-kBTUh | EPR | EDUCATION - PRIMARY SCHOOL | Existing | CZ06 | Los Angeles Area (CZ06) |  |  |  | 1000 sf | 14.3882 | 0.39967 | 15.9869 | Cap-kBTUh/1000 sf | 0 | 0 | 0 | 0 | 0 | 0 | 12.2464 | 12.448 | 12.3563 | 0 | 0 | 0 | 0 | 0 | 0 | 12.2464 | 12.448 | 12.3563 | 77 | 20 | 20 | 20 | 6.6667 | 0.5 | 67.449 | 52.8158 | 52.8158 | 11.0981 | 11.0981 | 11.0981 | 0 | 0 | 0 | 1 | 1 | 10.8928 | 0.15939 | [7 empty] | None | None | None | None
M-031 | HVAC - AFUE Rated Boiler (Standard) | SDGE | COM | Gas | COMHVAC - AFUE Rated Boiler (Standard) | Standard Efficiency AF-Rated Steam or Hot Water Boiler, All Sizes (<300 kBtuh to >2500 kBtuh) - Average Efficiency = 83% | Standard Efficiency AF-Rated Steam or Hot Water Boiler, All Sizes (<300 kBtuh to >2500 kBtuh) - Average Efficiency = 78% | Standard Efficiency AF-Rated Steam or Hot Water Boiler, All Sizes (<300 kBtuh to >2500 kBtuh) - Average Efficiency = 81% | HVAC | SpaceHeat | SteamHtg_eq | Boiler_AF | Standard | 1 | 0 | 0 | 0.8 |  | NA | 1 | Gas Space Heating | Cap-kBTUh | EPR | EDUCATION - PRIMARY SCHOOL | New | CZ06 | Los Angeles Area (CZ06) |  |  |  | 1000 sf | 14.3882 | 0.39967 | 15.9869 | Cap-kBTUh/1000 sf | 0 | 0 | 0 | 0 | 0 | 0 | 10.9521 | 11.0428 | 11.0014 | 0 | 0 | 0 | 0 | 0 | 0 | 10.9521 | 11.0428 | 11.0014 | 77 | 20 | 20 | 20 | 6.6667 | 0.5 | 67.449 | 52.8158 | 52.8158 | 11.0981 | 11.0981 | 11.0981 | 0 | 0 | 0 | 1 | 1 | 10.8928 | 0.15939 | [7 empty] | None | None | None | None
M-031 | HVAC - AFUE Rated Boiler (Standard) | SDGE | COM | Gas | COMHVAC - AFUE Rated Boiler (Standard) | Standard Efficiency AF-Rated Steam or Hot Water Boiler, All Sizes (<300 kBtuh to >2500 kBtuh) - Average Efficiency = 83% | Standard Efficiency AF-Rated Steam or Hot Water Boiler, All Sizes (<300 kBtuh to >2500 kBtuh) - Average Efficiency = 78% | Standard Efficiency AF-Rated Steam or Hot Water Boiler, All Sizes (<300 kBtuh to >2500 kBtuh) - Average Efficiency = 81% | HVAC | SpaceHeat | SteamHtg_eq | Boiler_AF | Standard | 1 | 0 | 0 | 0.8 |  | NA | 1 | Gas Space Heating | Cap-kBTUh | EPR | EDUCATION - PRIMARY SCHOOL | Existing | CZ07 | San Diego Area (CZ07) |  |  |  | 1000 sf | 14.3882 | 0.39967 | 15.9869 | Cap-kBTUh/1000 sf | 0 | 0 | 0 | 0 | 0 | 0 | 13.7115 | 13.904 | 13.8163 | 0 | 0 | 0 | 0 | 0 | 0 | 13.7115 | 13.904 | 13.8163 | 77 | 20 | 20 | 20 | 6.6667 | 0.5 | 67.449 | 52.8158 | 52.8158 | 11.0981 | 11.0981 | 11.0981 | 0 | 0 | 0 | 1 | 1 | 10.8928 | 0.15939 | [7 empty] | None | None | None | None
M-031 | HVAC - AFUE Rated Boiler (Standard) | SDGE | COM | Gas | COMHVAC - AFUE Rated Boiler (Standard) | Standard Efficiency AF-Rated Steam or Hot Water Boiler, All Sizes (<300 kBtuh to >2500 kBtuh) - Average Efficiency = 83% | Standard Efficiency AF-Rated Steam or Hot Water Boiler, All Sizes (<300 kBtuh to >2500 kBtuh) - Average Efficiency = 78% | Standard Efficiency AF-Rated Steam or Hot Water Boiler, All Sizes (<300 kBtuh to >2500 kBtuh) - Average Efficiency = 81% | HVAC | SpaceHeat | SteamHtg_eq | Boiler_AF | Standard | 1 | 0 | 0 | 0.8 |  | NA | 1 | Gas Space Heating | Cap-kBTUh | EPR | EDUCATION - PRIMARY SCHOOL | New | CZ07 | San Diego Area (CZ07) |  |  |  | 1000 sf | 14.3882 | 0.39967 | 15.9869 | Cap-kBTUh/1000 sf | 0 | 0 | 0 | 0 | 0 | 0 | 13.9137 | 13.99 | 13.9552 | 0 | 0 | 0 | 0 | 0 | 0 | 13.9137 | 13.99 | 13.9552 | 77 | 20 | 20 | 20 | 6.6667 | 0.5 | 67.449 | 52.8158 | 52.8158 | 11.0981 | 11.0981 | 11.0981 | 0 | 0 | 0 | 1 | 1 | 10.8928 | 0.15939 | [7 empty] | None | None | None | None
M-031 | HVAC - AFUE Rated Boiler (Standard) | SDGE | COM | Gas | COMHVAC - AFUE Rated Boiler (Standard) | Standard Efficiency AF-Rated Steam or Hot Water Boiler, All Sizes (<300 kBtuh to >2500 kBtuh) - Average Efficiency = 83% | Standard Efficiency AF-Rated Steam or Hot Water Boiler, All Sizes (<300 kBtuh to >2500 kBtuh) - Average Efficiency = 78% | Standard Efficiency AF-Rated Steam or Hot Water Boiler, All Sizes (<300 kBtuh to >2500 kBtuh) - Average Efficiency = 81% | HVAC | SpaceHeat | SteamHtg_eq | Boiler_AF | Standard | 1 | 0 | 0 | 0.8 |  | NA | 1 | Gas Space Heating | Cap-kBTUh | EPR | EDUCATION - PRIMARY SCHOOL | Existing | CZ08 | El Toro Area (CZ08) |  |  |  | 1000 sf | 14.3882 | 0.39967 | 15.9869 | Cap-kBTUh/1000 sf | 0 | 0 | 0 | 0 | 0 | 0 | 11.2717 | 11.4602 | 11.3744 | 0 | 0 | 0 | 0 | 0 | 0 | 11.2717 | 11.4602 | 11.3744 | 77 | 20 | 20 | 20 | 6.6667 | 0.5 | 67.449 | 52.8158 | 52.8158 | 11.0981 | 11.0981 | 11.0981 | 0 | 0 | 0 | 1 | 1 | 10.8928 | 0.15939 | [7 empty] | None | None | None | None
M-031 | HVAC - AFUE Rated Boiler (Standard) | SDGE | COM | Gas | COMHVAC - AFUE Rated Boiler (Standard) | Standard Efficiency AF-Rated Steam or Hot Water Boiler, All Sizes (<300 kBtuh to >2500 kBtuh) - Average Efficiency = 83% | Standard Efficiency AF-Rated Steam or Hot Water Boiler, All Sizes (<300 kBtuh to >2500 kBtuh) - Average Efficiency = 78% | Standard Efficiency AF-Rated Steam or Hot Water Boiler, All Sizes (<300 kBtuh to >2500 kBtuh) - Average Efficiency = 81% | HVAC | SpaceHeat | SteamHtg_eq | Boiler_AF | Standard | 1 | 0 | 0 | 0.8 |  | NA | 1 | Gas Space Heating | Cap-kBTUh | EPR | EDUCATION - PRIMARY SCHOOL | New | CZ08 | El Toro Area (CZ08) |  |  |  | 1000 sf | 14.3882 | 0.39967 | 15.9869 | Cap-kBTUh/1000 sf | 0 | 0 | 0 | 0 | 0 | 0 | 10.8115 | 10.8976 | 10.8583 | 0 | 0 | 0 | 0 | 0 | 0 | 10.8115 | 10.8976 | 10.8583 | 77 | 20 | 20 | 20 | 6.6667 | 0.5 | 67.449 | 52.8158 | 52.8158 | 11.0981 | 11.0981 | 11.0981 | 0 | 0 | 0 | 1 | 1 | 10.8928 | 0.15939 | [7 empty] | None | None | None | None
M-031 | HVAC - AFUE Rated Boiler (Standard) | SDGE | COM | Gas | COMHVAC - AFUE Rated Boiler (Standard) | Standard Efficiency AF-Rated Steam or Hot Water Boiler, All Sizes (<300 kBtuh to >2500 kBtuh) - Average Efficiency = 83% | Standard Efficiency AF-Rated Steam or Hot Water Boiler, All Sizes (<300 kBtuh to >2500 kBtuh) - Average Efficiency = 78% | Standard Efficiency AF-Rated Steam or Hot Water Boiler, All Sizes (<300 kBtuh to >2500 kBtuh) - Average Efficiency = 81% | HVAC | SpaceHeat | SteamHtg_eq | Boiler_AF | Standard | 1 | 0 | 0 | 0.8 |  | NA | 1 | Gas Space Heating | Cap-kBTUh | EPR | EDUCATION - PRIMARY SCHOOL | Existing | CZ10 | San Bernardino Area (CZ10) |  |  |  | 1000 sf | 14.3882 | 0.39967 | 15.9869 | Cap-kBTUh/1000 sf | 0 | 0 | 0 | 0 | 0 | 0 | 11.6376 | 11.8445 | 11.7504 | 0 | 0 | 0 | 0 | 0 | 0 | 11.6376 | 11.8445 | 11.7504 | 77 | 20 | 20 | 20 | 6.6667 | 0.5 | 67.449 | 52.8158 | 52.8158 | 11.0981 | 11.0981 | 11.0981 | 0 | 0 | 0 | 1 | 1 | 10.8928 | 0.15939 | [7 empty] | None | None | None | None
M-031 | HVAC - AFUE Rated Boiler (Standard) | SDGE | COM | Gas | COMHVAC - AFUE Rated Boiler (Standard) | Standard Efficiency AF-Rated Steam or Hot Water Boiler, All Sizes (<300 kBtuh to >2500 kBtuh) - Average Efficiency = 83% | Standard Efficiency AF-Rated Steam or Hot Water Boiler, All Sizes (<300 kBtuh to >2500 kBtuh) - Average Efficiency = 78% | Standard Efficiency AF-Rated Steam or Hot Water Boiler, All Sizes (<300 kBtuh to >2500 kBtuh) - Average Efficiency = 81% | HVAC | SpaceHeat | SteamHtg_eq | Boiler_AF | Standard | 1 | 0 | 0 | 0.8 |  | NA | 1 | Gas Space Heating | Cap-kBTUh | EPR | EDUCATION - PRIMARY SCHOOL | New | CZ10 | San Bernardino Area (CZ10) |  |  |  | 1000 sf | 14.3882 | 0.39967 | 15.9869 | Cap-kBTUh/1000 sf | 0 | 0 | 0 | 0 | 0 | 0 | 9.9887 | 10.0711 | 10.0335 | 0 | 0 | 0 | 0 | 0 | 0 | 9.9887 | 10.0711 | 10.0335 | 77 | 20 | 20 | 20 | 6.6667 | 0.5 | 67.449 | 52.8158 | 52.8158 | 11.0981 | 11.0981 | 11.0981 | 0 | 0 | 0 | 1 | 1 | 10.8928 | 0.15939 | [7 empty] | None | None | None | None
M-031 | HVAC - AFUE Rated Boiler (Standard) | SDGE | COM | Gas | COMHVAC - AFUE Rated Boiler (Standard) | Standard Efficiency AF-Rated Steam or Hot Water Boiler, All Sizes (<300 kBtuh to >2500 kBtuh) - Average Efficiency = 83% | Standard Efficiency AF-Rated Steam or Hot Water Boiler, All Sizes (<300 kBtuh to >2500 kBtuh) - Average Efficiency = 78% | Standard Efficiency AF-Rated Steam or Hot Water Boiler, All Sizes (<300 kBtuh to >2500 kBtuh) - Average Efficiency = 81% | HVAC | SpaceHeat | SteamHtg_eq | Boiler_AF | Standard | 1 | 0 | 0 | 0.8 |  | NA | 1 | Gas Space Heating | Cap-kBTUh | EPR | EDUCATION - PRIMARY SCHOOL | Existing | CZ14 | China Lake Area (CZ14) |  |  |  | 1000 sf | 14.3882 | 0.39967 | 15.9869 | Cap-kBTUh/1000 sf | 0 | 0 | 0 | 0 | 0 | 0 | 14.4261 | 14.6935 | 14.572 | 0 | 0 | 0 | 0 | 0 | 0 | 14.4261 | 14.6935 | 14.572 | 77 | 20 | 20 | 20 | 6.6667 | 0.5 | 67.449 | 52.8158 | 52.8158 | 11.0981 | 11.0981 | 11.0981 | 0 | 0 | 0 | 1 | 1 | 10.8928 | 0.15939 | [7 empty] | None | None | None | None
M-031 | HVAC - AFUE Rated Boiler (Standard) | SDGE | COM | Gas | COMHVAC - AFUE Rated Boiler (Standard) | Standard Efficiency AF-Rated Steam or Hot Water Boiler, All Sizes (<300 kBtuh to >2500 kBtuh) - Average Efficiency = 83% | Standard Efficiency AF-Rated Steam or Hot Water Boiler, All Sizes (<300 kBtuh to >2500 kBtuh) - Average Efficiency = 78% | Standard Efficiency AF-Rated Steam or Hot Water Boiler, All Sizes (<300 kBtuh to >2500 kBtuh) - Average Efficiency = 81% | HVAC | SpaceHeat | SteamHtg_eq | Boiler_AF | Standard | 1 | 0 | 0 | 0.8 |  | NA | 1 | Gas Space Heating | Cap-kBTUh | EPR | EDUCATION - PRIMARY SCHOOL | New | CZ14 | China Lake Area (CZ14) |  |  |  | 1000 sf | 14.3882 | 0.39967 | 15.9869 | Cap-kBTUh/1000 sf | 0 | 0 | 0 | 0 | 0 | 0 | 12.8381 | 12.9863 | 12.9187 | 0 | 0 | 0 | 0 | 0 | 0 | 12.8381 | 12.9863 | 12.9187 | 77 | 20 | 20 | 20 | 6.6667 | 0.5 | 67.449 | 52.8158 | 52.8158 | 11.0981 | 11.0981 | 11.0981 | 0 | 0 | 0 | 1 | 1 | 10.8928 | 0.15939 | [7 empty] | None | None | None | None
M-031 | HVAC - AFUE Rated Boiler (Standard) | SDGE | COM | Gas | COMHVAC - AFUE Rated Boiler (Standard) | Standard Efficiency AF-Rated Steam or Hot Water Boiler, All Sizes (<300 kBtuh to >2500 kBtuh) - Average Efficiency = 83% | Standard Efficiency AF-Rated Steam or Hot Water Boiler, All Sizes (<300 kBtuh to >2500 kBtuh) - Average Efficiency = 78% | Standard Efficiency AF-Rated Steam or Hot Water Boiler, All Sizes (<300 kBtuh to >2500 kBtuh) - Average Efficiency = 81% | HVAC | SpaceHeat | SteamHtg_eq | Boiler_AF | Standard | 1 | 0 | 0 | 0.8 |  | NA | 1 | Gas Space Heating | Cap-kBTUh | EPR | EDUCATION - PRIMARY SCHOOL | Existing | CZ15 | Blythe Area (CZ15) |  |  |  | 1000 sf | 14.3882 | 0.39967 | 15.9869 | Cap-kBTUh/1000 sf | 0 | 0 | 0 | 0 | 0 | 0 | 9.0258 | 9.1682 | 9.1033 | 0 | 0 | 0 | 0 | 0 | 0 | 9.0258 | 9.1682 | 9.1033 | 77 | 20 | 20 | 20 | 6.6667 | 0.5 | 67.449 | 52.8158 | 52.8158 | 11.0981 | 11.0981 | 11.0981 | 0 | 0 | 0 | 1 | 1 | 10.8928 | 0.15939 | [7 empty] | None | None | None | None
M-031 | HVAC - AFUE Rated Boiler (Standard) | SDGE | COM | Gas | COMHVAC - AFUE Rated Boiler (Standard) | Standard Efficiency AF-Rated Steam or Hot Water Boiler, All Sizes (<300 kBtuh to >2500 kBtuh) - Average Efficiency = 83% | Standard Efficiency AF-Rated Steam or Hot Water Boiler, All Sizes (<300 kBtuh to >2500 kBtuh) - Average Efficiency = 78% | Standard Efficiency AF-Rated Steam or Hot Water Boiler, All Sizes (<300 kBtuh to >2500 kBtuh) - Average Efficiency = 81% | HVAC | SpaceHeat | SteamHtg_eq | Boiler_AF | Standard | 1 | 0 | 0 | 0.8 |  | NA | 1 | Gas Space Heating | Cap-kBTUh | EPR | EDUCATION - PRIMARY SCHOOL | New | CZ15 | Blythe Area (CZ15) |  |  |  | 1000 sf | 14.3882 | 0.39967 | 15.9869 | Cap-kBTUh/1000 sf | 0 | 0 | 0 | 0 | 0 | 0 | 7.7527 | 7.7898 | 7.7729 | 0 | 0 | 0 | 0 | 0 | 0 | 7.7527 | 7.7898 | 7.7729 | 77 | 20 | 20 | 20 | 6.6667 | 0.5 | 67.449 | 52.8158 | 52.8158 | 11.0981 | 11.0981 | 11.0981 | 0 | 0 | 0 | 1 | 1 | 10.8928 | 0.15939 | [7 empty] | None | None | None | None
M-031 | HVAC - AFUE Rated Boiler (Standard) | SCG | COM | Gas | COMHVAC - AFUE Rated Boiler (Standard) | Standard Efficiency AF-Rated Steam or Hot Water Boiler, All Sizes (<300 kBtuh to >2500 kBtuh) - Average Efficiency = 83% | Standard Efficiency AF-Rated Steam or Hot Water Boiler, All Sizes (<300 kBtuh to >2500 kBtuh) - Average Efficiency = 78% | Standard Efficiency AF-Rated Steam or Hot Water Boiler, All Sizes (<300 kBtuh to >2500 kBtuh) - Average Efficiency = 81% | HVAC | SpaceHeat | SteamHtg_eq | Boiler_AF | Standard | 1 | 0 | 0 | 0.8 |  | NA | 1 | Gas Space Heating | Cap-kBTUh | MTL | LODGING - MOTEL | Existing | CZ09 | Pasadena Area (CZ09) |  |  |  | 1000 sf | 5.6445 | 0.15679 | 6.2717 | Cap-kBTUh/1000 sf | 0 | 0 | 0 | 0 | 0 | 0 | 31.5004 | 32.5547 | 32.0776 | 0 | 0 | 0 | 0 | 0 | 0 | 31.5004 | 32.5547 | 32.0776 | 77 | 20 | 20 | 20 | 6.6667 | 0.5 | 67.449 | 52.8158 | 52.8158 | 11.0981 | 11.0981 | 11.0981 | 0 | 0 | 0 | 1 | 1 | 10.9532 | 0.14428 | [7 empty] | None | None | None | None
M-031 | HVAC - AFUE Rated Boiler (Standard) | SCG | COM | Gas | COMHVAC - AFUE Rated Boiler (Standard) | Standard Efficiency AF-Rated Steam or Hot Water Boiler, All Sizes (<300 kBtuh to >2500 kBtuh) - Average Efficiency = 83% | Standard Efficiency AF-Rated Steam or Hot Water Boiler, All Sizes (<300 kBtuh to >2500 kBtuh) - Average Efficiency = 78% | Standard Efficiency AF-Rated Steam or Hot Water Boiler, All Sizes (<300 kBtuh to >2500 kBtuh) - Average Efficiency = 81% | HVAC | SpaceHeat | SteamHtg_eq | Boiler_AF | Standard | 1 | 0 | 0 | 0.8 |  | NA | 1 | Gas Space Heating | Cap-kBTUh | MTL | LODGING - MOTEL | New | CZ09 | Pasadena Area (CZ09) |  |  |  | 1000 sf | 5.6445 | 0.15679 | 6.2717 | Cap-kBTUh/1000 sf | 0 | 0 | 0 | 0 | 0 | 0 | 28.7171 | 29.5494 | 29.1697 | 0 | 0 | 0 | 0 | 0 | 0 | 28.7171 | 29.5494 | 29.1697 | 77 | 20 | 20 | 20 | 6.6667 | 0.5 | 67.449 | 52.8158 | 52.8158 | 11.0981 | 11.0981 | 11.0981 | 0 | 0 | 0 | 1 | 1 | 10.9532 | 0.14428 | [7 empty] | None | None | None | None
M-031 | HVAC - AFUE Rated Boiler (Standard) | SCG | COM | Gas | COMHVAC - AFUE Rated Boiler (Standard) | Standard Efficiency AF-Rated Steam or Hot Water Boiler, All Sizes (<300 kBtuh to >2500 kBtuh) - Average Efficiency = 83% | Standard Efficiency AF-Rated Steam or Hot Water Boiler, All Sizes (<300 kBtuh to >2500 kBtuh) - Average Efficiency = 78% | Standard Efficiency AF-Rated Steam or Hot Water Boiler, All Sizes (<300 kBtuh to >2500 kBtuh) - Average Efficiency = 81% | HVAC | SpaceHeat | SteamHtg_eq | Boiler_AF | Standard | 1 | 0 | 0 | 0.8 |  | NA | 1 | Gas Space Heating | Cap-kBTUh | MTL | LODGING - MOTEL | Existing | CZ10 | San Bernardino Area (CZ10) |  |  |  | 1000 sf | 5.6445 | 0.15679 | 6.2717 | Cap-kBTUh/1000 sf | 0 | 0 | 0 | 0 | 0 | 0 | 27.8681 | 28.7801 | 28.3706 | 0 | 0 | 0 | 0 | 0 | 0 | 27.8681 | 28.7801 | 28.3706 | 77 | 20 | 20 | 20 | 6.6667 | 0.5 | 67.449 | 52.8158 | 52.8158 | 11.0981 | 11.0981 | 11.0981 | 0 | 0 | 0 | 1 | 1 | 10.9532 | 0.14428 | [7 empty] | None | None | None | None
M-031 | HVAC - AFUE Rated Boiler (Standard) | SCG | COM | Gas | COMHVAC - AFUE Rated Boiler (Standard) | Standard Efficiency AF-Rated Steam or Hot Water Boiler, All Sizes (<300 kBtuh to >2500 kBtuh) - Average Efficiency = 83% | Standard Efficiency AF-Rated Steam or Hot Water Boiler, All Sizes (<300 kBtuh to >2500 kBtuh) - Average Efficiency = 78% | Standard Efficiency AF-Rated Steam or Hot Water Boiler, All Sizes (<300 kBtuh to >2500 kBtuh) - Average Efficiency = 81% | HVAC | SpaceHeat | SteamHtg_eq | Boiler_AF | Standard | 1 | 0 | 0 | 0.8 |  | NA | 1 | Gas Space Heating | Cap-kBTUh | MTL | LODGING - MOTEL | New | CZ10 | San Bernardino Area (CZ10) |  |  |  | 1000 sf | 5.6445 | 0.15679 | 6.2717 | Cap-kBTUh/1000 sf | 0 | 0 | 0 | 0 | 0 | 0 | 25.8161 | 26.5851 | 26.2342 | 0 | 0 | 0 | 0 | 0 | 0 | 25.8161 | 26.5851 | 26.2342 | 77 | 20 | 20 | 20 | 6.6667 | 0.5 | 67.449 | 52.8158 | 52.8158 | 11.0981 | 11.0981 | 11.0981 | 0 | 0 | 0 | 1 | 1 | 10.9532 | 0.14428 | [7 empty] | None | None | None | None
M-031 | HVAC - AFUE Rated Boiler (Standard) | SCG | COM | Gas | COMHVAC - AFUE Rated Boiler (Standard) | Standard Efficiency AF-Rated Steam or Hot Water Boiler, All Sizes (<300 kBtuh to >2500 kBtuh) - Average Efficiency = 83% | Standard Efficiency AF-Rated Steam or Hot Water Boiler, All Sizes (<300 kBtuh to >2500 kBtuh) - Average Efficiency = 78% | Standard Efficiency AF-Rated Steam or Hot Water Boiler, All Sizes (<300 kBtuh to >2500 kBtuh) - Average Efficiency = 81% | HVAC | SpaceHeat | SteamHtg_eq | Boiler_AF | Standard | 1 | 0 | 0 | 0.8 |  | NA | 1 | Gas Space Heating | Cap-kBTUh | MTL | LODGING - MOTEL | Existing | CZ13 | Fresno Area (CZ13) |  |  |  | 1000 sf | 5.6445 | 0.15679 | 6.2717 | Cap-kBTUh/1000 sf | 0 | 0 | 0 | 0 | 0 | 0 | 28.8586 | 29.8357 | 29.3952 | 0 | 0 | 0 | 0 | 0 | 0 | 28.8586 | 29.8357 | 29.3952 | 77 | 20 | 20 | 20 | 6.6667 | 0.5 | 67.449 | 52.8158 | 52.8158 | 11.0981 | 11.0981 | 11.0981 | 0 | 0 | 0 | 1 | 1 | 10.9532 | 0.14428 | [7 empty] | None | None | None | None
M-031 | HVAC - AFUE Rated Boiler (Standard) | SCG | COM | Gas | COMHVAC - AFUE Rated Boiler (Standard) | Standard Efficiency AF-Rated Steam or Hot Water Boiler, All Sizes (<300 kBtuh to >2500 kBtuh) - Average Efficiency = 83% | Standard Efficiency AF-Rated Steam or Hot Water Boiler, All Sizes (<300 kBtuh to >2500 kBtuh) - Average Efficiency = 78% | Standard Efficiency AF-Rated Steam or Hot Water Boiler, All Sizes (<300 kBtuh to >2500 kBtuh) - Average Efficiency = 81% | HVAC | SpaceHeat | SteamHtg_eq | Boiler_AF | Standard | 1 | 0 | 0 | 0.8 |  | NA | 1 | Gas Space Heating | Cap-kBTUh | MTL | LODGING - MOTEL | New | CZ13 | Fresno Area (CZ13) |  |  |  | 1000 sf | 5.6445 | 0.15679 | 6.2717 | Cap-kBTUh/1000 sf | 0 | 0 | 0 | 0 | 0 | 0 | 26.9202 | 27.7513 | 27.3721 | 0 | 0 | 0 | 0 | 0 | 0 | 26.9202 | 27.7513 | 27.3721 | 77 | 20 | 20 | 20 | 6.6667 | 0.5 | 67.449 | 52.8158 | 52.8158 | 11.0981 | 11.0981 | 11.0981 | 0 | 0 | 0 | 1 | 1 | 10.9532 | 0.14428 | [7 empty] | None | None | None | None
M-031 | HVAC - AFUE Rated Boiler (Standard) | SCG | COM | Gas | COMHVAC - AFUE Rated Boiler (Standard) | Standard Efficiency AF-Rated Steam or Hot Water Boiler, All Sizes (<300 kBtuh to >2500 kBtuh) - Average Efficiency = 83% | Standard Efficiency AF-Rated Steam or Hot Water Boiler, All Sizes (<300 kBtuh to >2500 kBtuh) - Average Efficiency = 78% | Standard Efficiency AF-Rated Steam or Hot Water Boiler, All Sizes (<300 kBtuh to >2500 kBtuh) - Average Efficiency = 81% | HVAC | SpaceHeat | SteamHtg_eq | Boiler_AF | Standard | 1 | 0 | 0 | 0.8 |  | NA | 1 | Gas Space Heating | Cap-kBTUh | MTL | LODGING - MOTEL | Existing | CZ14 | China Lake Area (CZ14) |  |  |  | 1000 sf | 5.6445 | 0.15679 | 6.2717 | Cap-kBTUh/1000 sf | 0 | 0 | 0 | 0 | 0 | 0 | 25.1921 | 26.058 | 25.669 | 0 | 0 | 0 | 0 | 0 | 0 | 25.1921 | 26.058 | 25.669 | 77 | 20 | 20 | 20 | 6.6667 | 0.5 | 67.449 | 52.8158 | 52.8158 | 11.0981 | 11.0981 | 11.0981 | 0 | 0 | 0 | 1 | 1 | 10.9532 | 0.14428 | [7 empty] | None | None | None | None
M-031 | HVAC - AFUE Rated Boiler (Standard) | SCG | COM | Gas | COMHVAC - AFUE Rated Boiler (Standard) | Standard Efficiency AF-Rated Steam or Hot Water Boiler, All Sizes (<300 kBtuh to >2500 kBtuh) - Average Efficiency = 83% | Standard Efficiency AF-Rated Steam or Hot Water Boiler, All Sizes (<300 kBtuh to >2500 kBtuh) - Average Efficiency = 78% | Standard Efficiency AF-Rated Steam or Hot Water Boiler, All Sizes (<300 kBtuh to >2500 kBtuh) - Average Efficiency = 81% | HVAC | SpaceHeat | SteamHtg_eq | Boiler_AF | Standard | 1 | 0 | 0 | 0.8 |  | NA | 1 | Gas Space Heating | Cap-kBTUh | MTL | LODGING - MOTEL | New | CZ14 | China Lake Area (CZ14) |  |  |  | 1000 sf | 5.6445 | 0.15679 | 6.2717 | Cap-kBTUh/1000 sf | 0 | 0 | 0 | 0 | 0 | 0 | 23.399 | 24.1623 | 23.8141 | 0 | 0 | 0 | 0 | 0 | 0 | 23.399 | 24.1623 | 23.8141 | 77 | 20 | 20 | 20 | 6.6667 | 0.5 | 67.449 | 52.8158 | 52.8158 | 11.0981 | 11.0981 | 11.0981 | 0 | 0 | 0 | 1 | 1 | 10.9532 | 0.14428 | [7 empty] | None | None | None | None
M-031 | HVAC - AFUE Rated Boiler (Standard) | SCG | COM | Gas | COMHVAC - AFUE Rated Boiler (Standard) | Standard Efficiency AF-Rated Steam or Hot Water Boiler, All Sizes (<300 kBtuh to >2500 kBtuh) - Average Efficiency = 83% | Standard Efficiency AF-Rated Steam or Hot Water Boiler, All Sizes (<300 kBtuh to >2500 kBtuh) - Average Efficiency = 78% | Standard Efficiency AF-Rated Steam or Hot Water Boiler, All Sizes (<300 kBtuh to >2500 kBtuh) - Average Efficiency = 81% | HVAC | SpaceHeat | SteamHtg_eq | Boiler_AF | Standard | 1 | 0 | 0 | 0.8 |  | NA | 1 | Gas Space Heating | Cap-kBTUh | MTL | LODGING - MOTEL | Existing | CZ15 | Blythe Area (CZ15) |  |  |  | 1000 sf | 5.6445 | 0.15679 | 6.2717 | Cap-kBTUh/1000 sf | 0 | 0 | 0 | 0 | 0 | 0 | 20.3923 | 20.9933 | 20.7241 | 0 | 0 | 0 | 0 | 0 | 0 | 20.3923 | 20.9933 | 20.7241 | 77 | 20 | 20 | 20 | 6.6667 | 0.5 | 67.449 | 52.8158 | 52.8158 | 11.0981 | 11.0981 | 11.0981 | 0 | 0 | 0 | 1 | 1 | 10.9532 | 0.14428 | [7 empty] | None | None | None | None
M-031 | HVAC - AFUE Rated Boiler (Standard) | SCG | COM | Gas | COMHVAC - AFUE Rated Boiler (Standard) | Standard Efficiency AF-Rated Steam or Hot Water Boiler, All Sizes (<300 kBtuh to >2500 kBtuh) - Average Efficiency = 83% | Standard Efficiency AF-Rated Steam or Hot Water Boiler, All Sizes (<300 kBtuh to >2500 kBtuh) - Average Efficiency = 78% | Standard Efficiency AF-Rated Steam or Hot Water Boiler, All Sizes (<300 kBtuh to >2500 kBtuh) - Average Efficiency = 81% | HVAC | SpaceHeat | SteamHtg_eq | Boiler_AF | Standard | 1 | 0 | 0 | 0.8 |  | NA | 1 | Gas Space Heating | Cap-kBTUh | MTL | LODGING - MOTEL | New | CZ15 | Blythe Area (CZ15) |  |  |  | 1000 sf | 5.6445 | 0.15679 | 6.2717 | Cap-kBTUh/1000 sf | 0 | 0 | 0 | 0 | 0 | 0 | 22.0752 | 22.6528 | 22.3893 | 0 | 0 | 0 | 0 | 0 | 0 | 22.0752 | 22.6528 | 22.3893 | 77 | 20 | 20 | 20 | 6.6667 | 0.5 | 67.449 | 52.8158 | 52.8158 | 11.0981 | 11.0981 | 11.0981 | 0 | 0 | 0 | 1 | 1 | 10.9532 | 0.14428 | [7 empty] | None | None | None | None
M-031 | HVAC - AFUE Rated Boiler (Standard) | SCG | COM | Gas | COMHVAC - AFUE Rated Boiler (Standard) | Standard Efficiency AF-Rated Steam or Hot Water Boiler, All Sizes (<300 kBtuh to >2500 kBtuh) - Average Efficiency = 83% | Standard Efficiency AF-Rated Steam or Hot Water Boiler, All Sizes (<300 kBtuh to >2500 kBtuh) - Average Efficiency = 78% | Standard Efficiency AF-Rated Steam or Hot Water Boiler, All Sizes (<300 kBtuh to >2500 kBtuh) - Average Efficiency = 81% | HVAC | SpaceHeat | SteamHtg_eq | Boiler_AF | Standard | 1 | 0 | 0 | 0.8 |  | NA | 1 | Gas Space Heating | Cap-kBTUh | MTL | LODGING - MOTEL | Existing | CZ16 | Mount Shasta Area (CZ16) |  |  |  | 1000 sf | 5.6445 | 0.15679 | 6.2717 | Cap-kBTUh/1000 sf | 0 | 0 | 0 | 0 | 0 | 0 | 31.7717 | 32.9246 | 32.4064 | 0 | 0 | 0 | 0 | 0 | 0 | 31.7717 | 32.9246 | 32.4064 | 77 | 20 | 20 | 20 | 6.6667 | 0.5 | 67.449 | 52.8158 | 52.8158 | 11.0981 | 11.0981 | 11.0981 | 0 | 0 | 0 | 1 | 1 | 10.9532 | 0.14428 | [7 empty] | None | None | None | None
M-031 | HVAC - AFUE Rated Boiler (Standard) | SCG | COM | Gas | COMHVAC - AFUE Rated Boiler (Standard) | Standard Efficiency AF-Rated Steam or Hot Water Boiler, All Sizes (<300 kBtuh to >2500 kBtuh) - Average Efficiency = 83% | Standard Efficiency AF-Rated Steam or Hot Water Boiler, All Sizes (<300 kBtuh to >2500 kBtuh) - Average Efficiency = 78% | Standard Efficiency AF-Rated Steam or Hot Water Boiler, All Sizes (<300 kBtuh to >2500 kBtuh) - Average Efficiency = 81% | HVAC | SpaceHeat | SteamHtg_eq | Boiler_AF | Standard | 1 | 0 | 0 | 0.8 |  | NA | 1 | Gas Space Heating | Cap-kBTUh | MTL | LODGING - MOTEL | New | CZ16 | Mount Shasta Area (CZ16) |  |  |  | 1000 sf | 5.6445 | 0.15679 | 6.2717 | Cap-kBTUh/1000 sf | 0 | 0 | 0 | 0 | 0 | 0 | 30.9186 | 32.0097 | 31.5118 | 0 | 0 | 0 | 0 | 0 | 0 | 30.9186 | 32.0097 | 31.5118 | 77 | 20 | 20 | 20 | 6.6667 | 0.5 | 67.449 | 52.8158 | 52.8158 | 11.0981 | 11.0981 | 11.0981 | 0 | 0 | 0 | 1 | 1 | 10.9532 | 0.14428 | [7 empty] | None | None | None | None
M-031 | HVAC - AFUE Rated Boiler (Standard) | SDGE | COM | Gas | COMHVAC - AFUE Rated Boiler (Standard) | Standard Efficiency AF-Rated Steam or Hot Water Boiler, All Sizes (<300 kBtuh to >2500 kBtuh) - Average Efficiency = 83% | Standard Efficiency AF-Rated Steam or Hot Water Boiler, All Sizes (<300 kBtuh to >2500 kBtuh) - Average Efficiency = 78% | Standard Efficiency AF-Rated Steam or Hot Water Boiler, All Sizes (<300 kBtuh to >2500 kBtuh) - Average Efficiency = 81% | HVAC | SpaceHeat | SteamHtg_eq | Boiler_AF | Standard | 1 | 0 | 0 | 0.8 |  | NA | 1 | Gas Space Heating | Cap-kBTUh | MTL | LODGING - MOTEL | Existing | CZ06 | Los Angeles Area (CZ06) |  |  |  | 1000 sf | 5.6931 | 0.15814 | 6.3257 | Cap-kBTUh/1000 sf | 0 | 0 | 0 | 0 | 0 | 0 | 26.3161 | 27.1652 | 26.7838 | 0 | 0 | 0 | 0 | 0 | 0 | 26.3161 | 27.1652 | 26.7838 | 77 | 20 | 20 | 20 | 6.6667 | 0.5 | 67.449 | 52.8158 | 52.8158 | 11.0981 | 11.0981 | 11.0981 | 0 | 0 | 0 | 1 | 1 | 10.8928 | 0.15939 | [7 empty] | None | None | None | None
M-031 | HVAC - AFUE Rated Boiler (Standard) | PGE | COM | Gas | COMHVAC - AFUE Rated Boiler (Standard) | Standard Efficiency AF-Rated Steam or Hot Water Boiler, All Sizes (<300 kBtuh to >2500 kBtuh) - Average Efficiency = 83% | Standard Efficiency AF-Rated Steam or Hot Water Boiler, All Sizes (<300 kBtuh to >2500 kBtuh) - Average Efficiency = 78% | Standard Efficiency AF-Rated Steam or Hot Water Boiler, All Sizes (<300 kBtuh to >2500 kBtuh) - Average Efficiency = 81% | HVAC | SpaceHeat | SteamHtg_eq | Boiler_AF | Standard | 1 | 0 | 0 | 0.8 |  | NA | 1 | Gas Space Heating | Cap-kBTUh | MTL | LODGING - MOTEL | New | CZ03 | Oakland Area (CZ03) |  |  |  | 1000 sf | 5.6181 | 0.15606 | 6.2423 | Cap-kBTUh/1000 sf | 0 | 0 | 0 | 0 | 0 | 0 | 31.8146 | 32.7984 | 32.3496 | 0 | 0 | 0 | 0 | 0 | 0 | 31.8146 | 32.7984 | 32.3496 | 77 | 20 | 20 | 20 | 6.6667 | 0.5 | 67.449 | 52.8158 | 52.8158 | 11.0981 | 11.0981 | 11.0981 | 0 | 0 | 0 | 1 | 1 | 10.9114 | 0.15474 | [7 empty] | None | None | None | None
M-031 | HVAC - AFUE Rated Boiler (Standard) | PGE | COM | Gas | COMHVAC - AFUE Rated Boiler (Standard) | Standard Efficiency AF-Rated Steam or Hot Water Boiler, All Sizes (<300 kBtuh to >2500 kBtuh) - Average Efficiency = 83% | Standard Efficiency AF-Rated Steam or Hot Water Boiler, All Sizes (<300 kBtuh to >2500 kBtuh) - Average Efficiency = 78% | Standard Efficiency AF-Rated Steam or Hot Water Boiler, All Sizes (<300 kBtuh to >2500 kBtuh) - Average Efficiency = 81% | HVAC | SpaceHeat | SteamHtg_eq | Boiler_AF | Standard | 1 | 0 | 0 | 0.8 |  | NA | 1 | Gas Space Heating | Cap-kBTUh | MTL | LODGING - MOTEL | Existing | CZ04 | Sunnyvale Area (CZ04) |  |  |  | 1000 sf | 5.6181 | 0.15606 | 6.2423 | Cap-kBTUh/1000 sf | 0 | 0 | 0 | 0 | 0 | 0 | 24.0433 | 24.8771 | 24.5003 | 0 | 0 | 0 | 0 | 0 | 0 | 24.0433 | 24.8771 | 24.5003 | 77 | 20 | 20 | 20 | 6.6667 | 0.5 | 67.449 | 52.8158 | 52.8158 | 11.0981 | 11.0981 | 11.0981 | 0 | 0 | 0 | 1 | 1 | 10.9114 | 0.15474 | [7 empty] | None | None | None | None
M-031 | HVAC - AFUE Rated Boiler (Standard) | PGE | COM | Gas | COMHVAC - AFUE Rated Boiler (Standard) | Standard Efficiency AF-Rated Steam or Hot Water Boiler, All Sizes (<300 kBtuh to >2500 kBtuh) - Average Efficiency = 83% | Standard Efficiency AF-Rated Steam or Hot Water Boiler, All Sizes (<300 kBtuh to >2500 kBtuh) - Average Efficiency = 78% | Standard Efficiency AF-Rated Steam or Hot Water Boiler, All Sizes (<300 kBtuh to >2500 kBtuh) - Average Efficiency = 81% | HVAC | SpaceHeat | SteamHtg_eq | Boiler_AF | Standard | 1 | 0 | 0 | 0.8 |  | NA | 1 | Gas Space Heating | Cap-kBTUh | MTL | LODGING - MOTEL | New | CZ04 | Sunnyvale Area (CZ04) |  |  |  | 1000 sf | 5.6181 | 0.15606 | 6.2423 | Cap-kBTUh/1000 sf | 0 | 0 | 0 | 0 | 0 | 0 | 22.6997 | 23.417 | 23.0897 | 0 | 0 | 0 | 0 | 0 | 0 | 22.6997 | 23.417 | 23.0897 | 77 | 20 | 20 | 20 | 6.6667 | 0.5 | 67.449 | 52.8158 | 52.8158 | 11.0981 | 11.0981 | 11.0981 | 0 | 0 | 0 | 1 | 1 | 10.9114 | 0.15474 | [7 empty] | None | None | None | None
M-031 | HVAC - AFUE Rated Boiler (Standard) | PGE | COM | Gas | COMHVAC - AFUE Rated Boiler (Standard) | Standard Efficiency AF-Rated Steam or Hot Water Boiler, All Sizes (<300 kBtuh to >2500 kBtuh) - Average Efficiency = 83% | Standard Efficiency AF-Rated Steam or Hot Water Boiler, All Sizes (<300 kBtuh to >2500 kBtuh) - Average Efficiency = 78% | Standard Efficiency AF-Rated Steam or Hot Water Boiler, All Sizes (<300 kBtuh to >2500 kBtuh) - Average Efficiency = 81% | HVAC | SpaceHeat | SteamHtg_eq | Boiler_AF | Standard | 1 | 0 | 0 | 0.8 |  | NA | 1 | Gas Space Heating | Cap-kBTUh | MTL | LODGING - MOTEL | Existing | CZ05 | Santa Maria Area (CZ05) |  |  |  | 1000 sf | 5.6181 | 0.15606 | 6.2423 | Cap-kBTUh/1000 sf | 0 | 0 | 0 | 0 | 0 | 0 | 34.2934 | 35.4787 | 34.9431 | 0 | 0 | 0 | 0 | 0 | 0 | 34.2934 | 35.4787 | 34.9431 | 77 | 20 | 20 | 20 | 6.6667 | 0.5 | 67.449 | 52.8158 | 52.8158 | 11.0981 | 11.0981 | 11.0981 | 0 | 0 | 0 | 1 | 1 | 10.9114 | 0.15474 | [7 empty] | None | None | None | None
M-031 | HVAC - AFUE Rated Boiler (Standard) | PGE | COM | Gas | COMHVAC - AFUE Rated Boiler (Standard) | Standard Efficiency AF-Rated Steam or Hot Water Boiler, All Sizes (<300 kBtuh to >2500 kBtuh) - Average Efficiency = 83% | Standard Efficiency AF-Rated Steam or Hot Water Boiler, All Sizes (<300 kBtuh to >2500 kBtuh) - Average Efficiency = 78% | Standard Efficiency AF-Rated Steam or Hot Water Boiler, All Sizes (<300 kBtuh to >2500 kBtuh) - Average Efficiency = 81% | HVAC | SpaceHeat | SteamHtg_eq | Boiler_AF | Standard | 1 | 0 | 0 | 0.8 |  | NA | 1 | Gas Space Heating | Cap-kBTUh | MTL | LODGING - MOTEL | Existing | CZ01 | Arcata Area (CZ01) |  |  |  | 1000 sf | 5.6181 | 0.15606 | 6.2423 | Cap-kBTUh/1000 sf | 0 | 0 | 0 | 0 | 0 | 0 | 37.5168 | 38.8258 | 38.2346 | 0 | 0 | 0 | 0 | 0 | 0 | 37.5168 | 38.8258 | 38.2346 | 77 | 20 | 20 | 20 | 6.6667 | 0.5 | 67.449 | 52.8158 | 52.8158 | 11.0981 | 11.0981 | 11.0981 | 0 | 0 | 0 | 1 | 1 | 10.9114 | 0.15474 | [7 empty] | None | None | None | None
M-031 | HVAC - AFUE Rated Boiler (Standard) | PGE | COM | Gas | COMHVAC - AFUE Rated Boiler (Standard) | Standard Efficiency AF-Rated Steam or Hot Water Boiler, All Sizes (<300 kBtuh to >2500 kBtuh) - Average Efficiency = 83% | Standard Efficiency AF-Rated Steam or Hot Water Boiler, All Sizes (<300 kBtuh to >2500 kBtuh) - Average Efficiency = 78% | Standard Efficiency AF-Rated Steam or Hot Water Boiler, All Sizes (<300 kBtuh to >2500 kBtuh) - Average Efficiency = 81% | HVAC | SpaceHeat | SteamHtg_eq | Boiler_AF | Standard | 1 | 0 | 0 | 0.8 |  | NA | 1 | Gas Space Heating | Cap-kBTUh | MTL | LODGING - MOTEL | New | CZ01 | Arcata Area (CZ01) |  |  |  | 1000 sf | 5.6181 | 0.15606 | 6.2423 | Cap-kBTUh/1000 sf | 0 | 0 | 0 | 0 | 0 | 0 | 35.7085 | 36.894 | 36.3531 | 0 | 0 | 0 | 0 | 0 | 0 | 35.7085 | 36.894 | 36.3531 | 77 | 20 | 20 | 20 | 6.6667 | 0.5 | 67.449 | 52.8158 | 52.8158 | 11.0981 | 11.0981 | 11.0981 | 0 | 0 | 0 | 1 | 1 | 10.9114 | 0.15474 | [7 empty] | None | None | None | None
M-031 | HVAC - AFUE Rated Boiler (Standard) | PGE | COM | Gas | COMHVAC - AFUE Rated Boiler (Standard) | Standard Efficiency AF-Rated Steam or Hot Water Boiler, All Sizes (<300 kBtuh to >2500 kBtuh) - Average Efficiency = 83% | Standard Efficiency AF-Rated Steam or Hot Water Boiler, All Sizes (<300 kBtuh to >2500 kBtuh) - Average Efficiency = 78% | Standard Efficiency AF-Rated Steam or Hot Water Boiler, All Sizes (<300 kBtuh to >2500 kBtuh) - Average Efficiency = 81% | HVAC | SpaceHeat | SteamHtg_eq | Boiler_AF | Standard | 1 | 0 | 0 | 0.8 |  | NA | 1 | Gas Space Heating | Cap-kBTUh | MTL | LODGING - MOTEL | Existing | CZ02 | Santa Rosa Area (CZ02) |  |  |  | 1000 sf | 5.6181 | 0.15606 | 6.2423 | Cap-kBTUh/1000 sf | 0 | 0 | 0 | 0 | 0 | 0 | 32.2833 | 33.4171 | 32.9046 | 0 | 0 | 0 | 0 | 0 | 0 | 32.2833 | 33.4171 | 32.9046 | 77 | 20 | 20 | 20 | 6.6667 | 0.5 | 67.449 | 52.8158 | 52.8158 | 11.0981 | 11.0981 | 11.0981 | 0 | 0 | 0 | 1 | 1 | 10.9114 | 0.15474 | [7 empty] | None | None | None | None
M-031 | HVAC - AFUE Rated Boiler (Standard) | PGE | COM | Gas | COMHVAC - AFUE Rated Boiler (Standard) | Standard Efficiency AF-Rated Steam or Hot Water Boiler, All Sizes (<300 kBtuh to >2500 kBtuh) - Average Efficiency = 83% | Standard Efficiency AF-Rated Steam or Hot Water Boiler, All Sizes (<300 kBtuh to >2500 kBtuh) - Average Efficiency = 78% | Standard Efficiency AF-Rated Steam or Hot Water Boiler, All Sizes (<300 kBtuh to >2500 kBtuh) - Average Efficiency = 81% | HVAC | SpaceHeat | SteamHtg_eq | Boiler_AF | Standard | 1 | 0 | 0 | 0.8 |  | NA | 1 | Gas Space Heating | Cap-kBTUh | MTL | LODGING - MOTEL | New | CZ02 | Santa Rosa Area (CZ02) |  |  |  | 1000 sf | 5.6181 | 0.15606 | 6.2423 | Cap-kBTUh/1000 sf | 0 | 0 | 0 | 0 | 0 | 0 | 30.1983 | 31.1699 | 30.7266 | 0 | 0 | 0 | 0 | 0 | 0 | 30.1983 | 31.1699 | 30.7266 | 77 | 20 | 20 | 20 | 6.6667 | 0.5 | 67.449 | 52.8158 | 52.8158 | 11.0981 | 11.0981 | 11.0981 | 0 | 0 | 0 | 1 | 1 | 10.9114 | 0.15474 | [7 empty] | None | None | None | None
M-031 | HVAC - AFUE Rated Boiler (Standard) | PGE | COM | Gas | COMHVAC - AFUE Rated Boiler (Standard) | Standard Efficiency AF-Rated Steam or Hot Water Boiler, All Sizes (<300 kBtuh to >2500 kBtuh) - Average Efficiency = 83% | Standard Efficiency AF-Rated Steam or Hot Water Boiler, All Sizes (<300 kBtuh to >2500 kBtuh) - Average Efficiency = 78% | Standard Efficiency AF-Rated Steam or Hot Water Boiler, All Sizes (<300 kBtuh to >2500 kBtuh) - Average Efficiency = 81% | HVAC | SpaceHeat | SteamHtg_eq | Boiler_AF | Standard | 1 | 0 | 0 | 0.8 |  | NA | 1 | Gas Space Heating | Cap-kBTUh | MTL | LODGING - MOTEL | Existing | CZ03 | Oakland Area (CZ03) |  |  |  | 1000 sf | 5.6181 | 0.15606 | 6.2423 | Cap-kBTUh/1000 sf | 0 | 0 | 0 | 0 | 0 | 0 | 35.2357 | 36.4595 | 35.9034 | 0 | 0 | 0 | 0 | 0 | 0 | 35.2357 | 36.4595 | 35.9034 | 77 | 20 | 20 | 20 | 6.6667 | 0.5 | 67.449 | 52.8158 | 52.8158 | 11.0981 | 11.0981 | 11.0981 | 0 | 0 | 0 | 1 | 1 | 10.9114 | 0.15474 | [7 empty] | None | None | None | None
M-031 | HVAC - AFUE Rated Boiler (Standard) | PGE | COM | Gas | COMHVAC - AFUE Rated Boiler (Standard) | Standard Efficiency AF-Rated Steam or Hot Water Boiler, All Sizes (<300 kBtuh to >2500 kBtuh) - Average Efficiency = 83% | Standard Efficiency AF-Rated Steam or Hot Water Boiler, All Sizes (<300 kBtuh to >2500 kBtuh) - Average Efficiency = 78% | Standard Efficiency AF-Rated Steam or Hot Water Boiler, All Sizes (<300 kBtuh to >2500 kBtuh) - Average Efficiency = 81% | HVAC | SpaceHeat | SteamHtg_eq | Boiler_AF | Standard | 1 | 0 | 0 | 0.8 |  | NA | 1 | Gas Space Heating | Cap-kBTUh | MTL | LODGING - MOTEL | New | CZ05 | Santa Maria Area (CZ05) |  |  |  | 1000 sf | 5.6181 | 0.15606 | 6.2423 | Cap-kBTUh/1000 sf | 0 | 0 | 0 | 0 | 0 | 0 | 32.0918 | 33.1036 | 32.642 | 0 | 0 | 0 | 0 | 0 | 0 | 32.0918 | 33.1036 | 32.642 | 77 | 20 | 20 | 20 | 6.6667 | 0.5 | 67.449 | 52.8158 | 52.8158 | 11.0981 | 11.0981 | 11.0981 | 0 | 0 | 0 | 1 | 1 | 10.9114 | 0.15474 | [7 empty] | None | None | None | None
M-031 | HVAC - AFUE Rated Boiler (Standard) | PGE | COM | Gas | COMHVAC - AFUE Rated Boiler (Standard) | Standard Efficiency AF-Rated Steam or Hot Water Boiler, All Sizes (<300 kBtuh to >2500 kBtuh) - Average Efficiency = 83% | Standard Efficiency AF-Rated Steam or Hot Water Boiler, All Sizes (<300 kBtuh to >2500 kBtuh) - Average Efficiency = 78% | Standard Efficiency AF-Rated Steam or Hot Water Boiler, All Sizes (<300 kBtuh to >2500 kBtuh) - Average Efficiency = 81% | HVAC | SpaceHeat | SteamHtg_eq | Boiler_AF | Standard | 1 | 0 | 0 | 0.8 |  | NA | 1 | Gas Space Heating | Cap-kBTUh | MTL | LODGING - MOTEL | Existing | CZ11 | Red Bluff Area (CZ11) |  |  |  | 1000 sf | 5.6181 | 0.15606 | 6.2423 | Cap-kBTUh/1000 sf | 0 | 0 | 0 | 0 | 0 | 0 | 28.5184 | 29.5327 | 29.0746 | 0 | 0 | 0 | 0 | 0 | 0 | 28.5184 | 29.5327 | 29.0746 | 77 | 20 | 20 | 20 | 6.6667 | 0.5 | 67.449 | 52.8158 | 52.8158 | 11.0981 | 11.0981 | 11.0981 | 0 | 0 | 0 | 1 | 1 | 10.9114 | 0.15474 | [7 empty] | None | None | None | None
M-031 | HVAC - AFUE Rated Boiler (Standard) | PGE | COM | Gas | COMHVAC - AFUE Rated Boiler (Standard) | Standard Efficiency AF-Rated Steam or Hot Water Boiler, All Sizes (<300 kBtuh to >2500 kBtuh) - Average Efficiency = 83% | Standard Efficiency AF-Rated Steam or Hot Water Boiler, All Sizes (<300 kBtuh to >2500 kBtuh) - Average Efficiency = 78% | Standard Efficiency AF-Rated Steam or Hot Water Boiler, All Sizes (<300 kBtuh to >2500 kBtuh) - Average Efficiency = 81% | HVAC | SpaceHeat | SteamHtg_eq | Boiler_AF | Standard | 1 | 0 | 0 | 0.8 |  | NA | 1 | Gas Space Heating | Cap-kBTUh | MTL | LODGING - MOTEL | New | CZ11 | Red Bluff Area (CZ11) |  |  |  | 1000 sf | 5.6181 | 0.15606 | 6.2423 | Cap-kBTUh/1000 sf | 0 | 0 | 0 | 0 | 0 | 0 | 26.0823 | 26.9241 | 26.54 | 0 | 0 | 0 | 0 | 0 | 0 | 26.0823 | 26.9241 | 26.54 | 77 | 20 | 20 | 20 | 6.6667 | 0.5 | 67.449 | 52.8158 | 52.8158 | 11.0981 | 11.0981 | 11.0981 | 0 | 0 | 0 | 1 | 1 | 10.9114 | 0.15474 | [7 empty] | None | None | None | None
M-031 | HVAC - AFUE Rated Boiler (Standard) | PGE | COM | Gas | COMHVAC - AFUE Rated Boiler (Standard) | Standard Efficiency AF-Rated Steam or Hot Water Boiler, All Sizes (<300 kBtuh to >2500 kBtuh) - Average Efficiency = 83% | Standard Efficiency AF-Rated Steam or Hot Water Boiler, All Sizes (<300 kBtuh to >2500 kBtuh) - Average Efficiency = 78% | Standard Efficiency AF-Rated Steam or Hot Water Boiler, All Sizes (<300 kBtuh to >2500 kBtuh) - Average Efficiency = 81% | HVAC | SpaceHeat | SteamHtg_eq | Boiler_AF | Standard | 1 | 0 | 0 | 0.8 |  | NA | 1 | Gas Space Heating | Cap-kBTUh | MTL | LODGING - MOTEL | Existing | CZ12 | Sacramento Area (CZ12) |  |  |  | 1000 sf | 5.6181 | 0.15606 | 6.2423 | Cap-kBTUh/1000 sf | 0 | 0 | 0 | 0 | 0 | 0 | 31.8045 | 32.9076 | 32.4102 | 0 | 0 | 0 | 0 | 0 | 0 | 31.8045 | 32.9076 | 32.4102 | 77 | 20 | 20 | 20 | 6.6667 | 0.5 | 67.449 | 52.8158 | 52.8158 | 11.0981 | 11.0981 | 11.0981 | 0 | 0 | 0 | 1 | 1 | 10.9114 | 0.15474 | [7 empty] | None | None | None | None
M-031 | HVAC - AFUE Rated Boiler (Standard) | PGE | COM | Gas | COMHVAC - AFUE Rated Boiler (Standard) | Standard Efficiency AF-Rated Steam or Hot Water Boiler, All Sizes (<300 kBtuh to >2500 kBtuh) - Average Efficiency = 83% | Standard Efficiency AF-Rated Steam or Hot Water Boiler, All Sizes (<300 kBtuh to >2500 kBtuh) - Average Efficiency = 78% | Standard Efficiency AF-Rated Steam or Hot Water Boiler, All Sizes (<300 kBtuh to >2500 kBtuh) - Average Efficiency = 81% | HVAC | SpaceHeat | SteamHtg_eq | Boiler_AF | Standard | 1 | 0 | 0 | 0.8 |  | NA | 1 | Gas Space Heating | Cap-kBTUh | MTL | LODGING - MOTEL | New | CZ12 | Sacramento Area (CZ12) |  |  |  | 1000 sf | 5.6181 | 0.15606 | 6.2423 | Cap-kBTUh/1000 sf | 0 | 0 | 0 | 0 | 0 | 0 | 28.995 | 29.9167 | 29.4962 | 0 | 0 | 0 | 0 | 0 | 0 | 28.995 | 29.9167 | 29.4962 | 77 | 20 | 20 | 20 | 6.6667 | 0.5 | 67.449 | 52.8158 | 52.8158 | 11.0981 | 11.0981 | 11.0981 | 0 | 0 | 0 | 1 | 1 | 10.9114 | 0.15474 | [7 empty] | None | None | None | None
M-031 | HVAC - AFUE Rated Boiler (Standard) | PGE | COM | Gas | COMHVAC - AFUE Rated Boiler (Standard) | Standard Efficiency AF-Rated Steam or Hot Water Boiler, All Sizes (<300 kBtuh to >2500 kBtuh) - Average Efficiency = 83% | Standard Efficiency AF-Rated Steam or Hot Water Boiler, All Sizes (<300 kBtuh to >2500 kBtuh) - Average Efficiency = 78% | Standard Efficiency AF-Rated Steam or Hot Water Boiler, All Sizes (<300 kBtuh to >2500 kBtuh) - Average Efficiency = 81% | HVAC | SpaceHeat | SteamHtg_eq | Boiler_AF | Standard | 1 | 0 | 0 | 0.8 |  | NA | 1 | Gas Space Heating | Cap-kBTUh | MTL | LODGING - MOTEL | Existing | CZ13 | Fresno Area (CZ13) |  |  |  | 1000 sf | 5.6181 | 0.15606 | 6.2423 | Cap-kBTUh/1000 sf | 0 | 0 | 0 | 0 | 0 | 0 | 29.667 | 30.6919 | 30.2288 | 0 | 0 | 0 | 0 | 0 | 0 | 29.667 | 30.6919 | 30.2288 | 77 | 20 | 20 | 20 | 6.6667 | 0.5 | 67.449 | 52.8158 | 52.8158 | 11.0981 | 11.0981 | 11.0981 | 0 | 0 | 0 | 1 | 1 | 10.9114 | 0.15474 | [7 empty] | None | None | None | None
M-031 | HVAC - AFUE Rated Boiler (Standard) | PGE | COM | Gas | COMHVAC - AFUE Rated Boiler (Standard) | Standard Efficiency AF-Rated Steam or Hot Water Boiler, All Sizes (<300 kBtuh to >2500 kBtuh) - Average Efficiency = 83% | Standard Efficiency AF-Rated Steam or Hot Water Boiler, All Sizes (<300 kBtuh to >2500 kBtuh) - Average Efficiency = 78% | Standard Efficiency AF-Rated Steam or Hot Water Boiler, All Sizes (<300 kBtuh to >2500 kBtuh) - Average Efficiency = 81% | HVAC | SpaceHeat | SteamHtg_eq | Boiler_AF | Standard | 1 | 0 | 0 | 0.8 |  | NA | 1 | Gas Space Heating | Cap-kBTUh | MTL | LODGING - MOTEL | New | CZ13 | Fresno Area (CZ13) |  |  |  | 1000 sf | 5.6181 | 0.15606 | 6.2423 | Cap-kBTUh/1000 sf | 0 | 0 | 0 | 0 | 0 | 0 | 26.9202 | 27.7513 | 27.3721 | 0 | 0 | 0 | 0 | 0 | 0 | 26.9202 | 27.7513 | 27.3721 | 77 | 20 | 20 | 20 | 6.6667 | 0.5 | 67.449 | 52.8158 | 52.8158 | 11.0981 | 11.0981 | 11.0981 | 0 | 0 | 0 | 1 | 1 | 10.9114 | 0.15474 | [7 empty] | None | None | None | None
M-031 | HVAC - AFUE Rated Boiler (Standard) | PGE | COM | Gas | COMHVAC - AFUE Rated Boiler (Standard) | Standard Efficiency AF-Rated Steam or Hot Water Boiler, All Sizes (<300 kBtuh to >2500 kBtuh) - Average Efficiency = 83% | Standard Efficiency AF-Rated Steam or Hot Water Boiler, All Sizes (<300 kBtuh to >2500 kBtuh) - Average Efficiency = 78% | Standard Efficiency AF-Rated Steam or Hot Water Boiler, All Sizes (<300 kBtuh to >2500 kBtuh) - Average Efficiency = 81% | HVAC | SpaceHeat | SteamHtg_eq | Boiler_AF | Standard | 1 | 0 | 0 | 0.8 |  | NA | 1 | Gas Space Heating | Cap-kBTUh | MTL | LODGING - MOTEL | Existing | CZ16 | Mount Shasta Area (CZ16) |  |  |  | 1000 sf | 5.6181 | 0.15606 | 6.2423 | Cap-kBTUh/1000 sf | 0 | 0 | 0 | 0 | 0 | 0 | 31.8863 | 33.0526 | 32.5265 | 0 | 0 | 0 | 0 | 0 | 0 | 31.8863 | 33.0526 | 32.5265 | 77 | 20 | 20 | 20 | 6.6667 | 0.5 | 67.449 | 52.8158 | 52.8158 | 11.0981 | 11.0981 | 11.0981 | 0 | 0 | 0 | 1 | 1 | 10.9114 | 0.15474 | [7 empty] | None | None | None | None
M-031 | HVAC - AFUE Rated Boiler (Standard) | PGE | COM | Gas | COMHVAC - AFUE Rated Boiler (Standard) | Standard Efficiency AF-Rated Steam or Hot Water Boiler, All Sizes (<300 kBtuh to >2500 kBtuh) - Average Efficiency = 83% | Standard Efficiency AF-Rated Steam or Hot Water Boiler, All Sizes (<300 kBtuh to >2500 kBtuh) - Average Efficiency = 78% | Standard Efficiency AF-Rated Steam or Hot Water Boiler, All Sizes (<300 kBtuh to >2500 kBtuh) - Average Efficiency = 81% | HVAC | SpaceHeat | SteamHtg_eq | Boiler_AF | Standard | 1 | 0 | 0 | 0.8 |  | NA | 1 | Gas Space Heating | Cap-kBTUh | MTL | LODGING - MOTEL | New | CZ16 | Mount Shasta Area (CZ16) |  |  |  | 1000 sf | 5.6181 | 0.15606 | 6.2423 | Cap-kBTUh/1000 sf | 0 | 0 | 0 | 0 | 0 | 0 | 30.9186 | 32.0097 | 31.5118 | 0 | 0 | 0 | 0 | 0 | 0 | 30.9186 | 32.0097 | 31.5118 | 77 | 20 | 20 | 20 | 6.6667 | 0.5 | 67.449 | 52.8158 | 52.8158 | 11.0981 | 11.0981 | 11.0981 | 0 | 0 | 0 | 1 | 1 | 10.9114 | 0.15474 | [7 empty] | None | None | None | None
M-031 | HVAC - AFUE Rated Boiler (Standard) | SCG | COM | Gas | COMHVAC - AFUE Rated Boiler (Standard) | Standard Efficiency AF-Rated Steam or Hot Water Boiler, All Sizes (<300 kBtuh to >2500 kBtuh) - Average Efficiency = 83% | Standard Efficiency AF-Rated Steam or Hot Water Boiler, All Sizes (<300 kBtuh to >2500 kBtuh) - Average Efficiency = 78% | Standard Efficiency AF-Rated Steam or Hot Water Boiler, All Sizes (<300 kBtuh to >2500 kBtuh) - Average Efficiency = 81% | HVAC | SpaceHeat | SteamHtg_eq | Boiler_AF | Standard | 1 | 0 | 0 | 0.8 |  | NA | 1 | Gas Space Heating | Cap-kBTUh | MTL | LODGING - MOTEL | Existing | CZ05 | Santa Maria Area (CZ05) |  |  |  | 1000 sf | 5.6445 | 0.15679 | 6.2717 | Cap-kBTUh/1000 sf | 0 | 0 | 0 | 0 | 0 | 0 | 34.409 | 35.61 | 35.0647 | 0 | 0 | 0 | 0 | 0 | 0 | 34.409 | 35.61 | 35.0647 | 77 | 20 | 20 | 20 | 6.6667 | 0.5 | 67.449 | 52.8158 | 52.8158 | 11.0981 | 11.0981 | 11.0981 | 0 | 0 | 0 | 1 | 1 | 10.9532 | 0.14428 | [7 empty] | None | None | None | None
M-031 | HVAC - AFUE Rated Boiler (Standard) | SCG | COM | Gas | COMHVAC - AFUE Rated Boiler (Standard) | Standard Efficiency AF-Rated Steam or Hot Water Boiler, All Sizes (<300 kBtuh to >2500 kBtuh) - Average Efficiency = 83% | Standard Efficiency AF-Rated Steam or Hot Water Boiler, All Sizes (<300 kBtuh to >2500 kBtuh) - Average Efficiency = 78% | Standard Efficiency AF-Rated Steam or Hot Water Boiler, All Sizes (<300 kBtuh to >2500 kBtuh) - Average Efficiency = 81% | HVAC | SpaceHeat | SteamHtg_eq | Boiler_AF | Standard | 1 | 0 | 0 | 0.8 |  | NA | 1 | Gas Space Heating | Cap-kBTUh | MTL | LODGING - MOTEL | New | CZ05 | Santa Maria Area (CZ05) |  |  |  | 1000 sf | 5.6445 | 0.15679 | 6.2717 | Cap-kBTUh/1000 sf | 0 | 0 | 0 | 0 | 0 | 0 | 32.0918 | 33.1036 | 32.642 | 0 | 0 | 0 | 0 | 0 | 0 | 32.0918 | 33.1036 | 32.642 | 77 | 20 | 20 | 20 | 6.6667 | 0.5 | 67.449 | 52.8158 | 52.8158 | 11.0981 | 11.0981 | 11.0981 | 0 | 0 | 0 | 1 | 1 | 10.9532 | 0.14428 | [7 empty] | None | None | None | None
M-031 | HVAC - AFUE Rated Boiler (Standard) | SCG | COM | Gas | COMHVAC - AFUE Rated Boiler (Standard) | Standard Efficiency AF-Rated Steam or Hot Water Boiler, All Sizes (<300 kBtuh to >2500 kBtuh) - Average Efficiency = 83% | Standard Efficiency AF-Rated Steam or Hot Water Boiler, All Sizes (<300 kBtuh to >2500 kBtuh) - Average Efficiency = 78% | Standard Efficiency AF-Rated Steam or Hot Water Boiler, All Sizes (<300 kBtuh to >2500 kBtuh) - Average Efficiency = 81% | HVAC | SpaceHeat | SteamHtg_eq | Boiler_AF | Standard | 1 | 0 | 0 | 0.8 |  | NA | 1 | Gas Space Heating | Cap-kBTUh | MTL | LODGING - MOTEL | Existing | CZ06 | Los Angeles Area (CZ06) |  |  |  | 1000 sf | 5.6445 | 0.15679 | 6.2717 | Cap-kBTUh/1000 sf | 0 | 0 | 0 | 0 | 0 | 0 | 26.9478 | 27.85 | 27.4408 | 0 | 0 | 0 | 0 | 0 | 0 | 26.9478 | 27.85 | 27.4408 | 77 | 20 | 20 | 20 | 6.6667 | 0.5 | 67.449 | 52.8158 | 52.8158 | 11.0981 | 11.0981 | 11.0981 | 0 | 0 | 0 | 1 | 1 | 10.9532 | 0.14428 | [7 empty] | None | None | None | None
M-031 | HVAC - AFUE Rated Boiler (Standard) | SCG | COM | Gas | COMHVAC - AFUE Rated Boiler (Standard) | Standard Efficiency AF-Rated Steam or Hot Water Boiler, All Sizes (<300 kBtuh to >2500 kBtuh) - Average Efficiency = 83% | Standard Efficiency AF-Rated Steam or Hot Water Boiler, All Sizes (<300 kBtuh to >2500 kBtuh) - Average Efficiency = 78% | Standard Efficiency AF-Rated Steam or Hot Water Boiler, All Sizes (<300 kBtuh to >2500 kBtuh) - Average Efficiency = 81% | HVAC | SpaceHeat | SteamHtg_eq | Boiler_AF | Standard | 1 | 0 | 0 | 0.8 |  | NA | 1 | Gas Space Heating | Cap-kBTUh | MTL | LODGING - MOTEL | New | CZ06 | Los Angeles Area (CZ06) |  |  |  | 1000 sf | 5.6445 | 0.15679 | 6.2717 | Cap-kBTUh/1000 sf | 0 | 0 | 0 | 0 | 0 | 0 | 24.4958 | 25.2117 | 24.8851 | 0 | 0 | 0 | 0 | 0 | 0 | 24.4958 | 25.2117 | 24.8851 | 77 | 20 | 20 | 20 | 6.6667 | 0.5 | 67.449 | 52.8158 | 52.8158 | 11.0981 | 11.0981 | 11.0981 | 0 | 0 | 0 | 1 | 1 | 10.9532 | 0.14428 | [7 empty] | None | None | None | None
M-031 | HVAC - AFUE Rated Boiler (Standard) | SCG | COM | Gas | COMHVAC - AFUE Rated Boiler (Standard) | Standard Efficiency AF-Rated Steam or Hot Water Boiler, All Sizes (<300 kBtuh to >2500 kBtuh) - Average Efficiency = 83% | Standard Efficiency AF-Rated Steam or Hot Water Boiler, All Sizes (<300 kBtuh to >2500 kBtuh) - Average Efficiency = 78% | Standard Efficiency AF-Rated Steam or Hot Water Boiler, All Sizes (<300 kBtuh to >2500 kBtuh) - Average Efficiency = 81% | HVAC | SpaceHeat | SteamHtg_eq | Boiler_AF | Standard | 1 | 0 | 0 | 0.8 |  | NA | 1 | Gas Space Heating | Cap-kBTUh | MTL | LODGING - MOTEL | Existing | CZ08 | El Toro Area (CZ08) |  |  |  | 1000 sf | 5.6445 | 0.15679 | 6.2717 | Cap-kBTUh/1000 sf | 0 | 0 | 0 | 0 | 0 | 0 | 31.1066 | 32.1316 | 31.6669 | 0 | 0 | 0 | 0 | 0 | 0 | 31.1066 | 32.1316 | 31.6669 | 77 | 20 | 20 | 20 | 6.6667 | 0.5 | 67.449 | 52.8158 | 52.8158 | 11.0981 | 11.0981 | 11.0981 | 0 | 0 | 0 | 1 | 1 | 10.9532 | 0.14428 | [7 empty] | None | None | None | None
M-031 | HVAC - AFUE Rated Boiler (Standard) | SCG | COM | Gas | COMHVAC - AFUE Rated Boiler (Standard) | Standard Efficiency AF-Rated Steam or Hot Water Boiler, All Sizes (<300 kBtuh to >2500 kBtuh) - Average Efficiency = 83% | Standard Efficiency AF-Rated Steam or Hot Water Boiler, All Sizes (<300 kBtuh to >2500 kBtuh) - Average Efficiency = 78% | Standard Efficiency AF-Rated Steam or Hot Water Boiler, All Sizes (<300 kBtuh to >2500 kBtuh) - Average Efficiency = 81% | HVAC | SpaceHeat | SteamHtg_eq | Boiler_AF | Standard | 1 | 0 | 0 | 0.8 |  | NA | 1 | Gas Space Heating | Cap-kBTUh | MTL | LODGING - MOTEL | New | CZ08 | El Toro Area (CZ08) |  |  |  | 1000 sf | 5.6445 | 0.15679 | 6.2717 | Cap-kBTUh/1000 sf | 0 | 0 | 0 | 0 | 0 | 0 | 28.3204 | 29.1194 | 28.7549 | 0 | 0 | 0 | 0 | 0 | 0 | 28.3204 | 29.1194 | 28.7549 | 77 | 20 | 20 | 20 | 6.6667 | 0.5 | 67.449 | 52.8158 | 52.8158 | 11.0981 | 11.0981 | 11.0981 | 0 | 0 | 0 | 1 | 1 | 10.9532 | 0.14428 | [7 empty] | None | None | None | None
M-031 | HVAC - AFUE Rated Boiler (Standard) | SDGE | COM | Gas | COMHVAC - AFUE Rated Boiler (Standard) | Standard Efficiency AF-Rated Steam or Hot Water Boiler, All Sizes (<300 kBtuh to >2500 kBtuh) - Average Efficiency = 83% | Standard Efficiency AF-Rated Steam or Hot Water Boiler, All Sizes (<300 kBtuh to >2500 kBtuh) - Average Efficiency = 78% | Standard Efficiency AF-Rated Steam or Hot Water Boiler, All Sizes (<300 kBtuh to >2500 kBtuh) - Average Efficiency = 81% | HVAC | SpaceHeat | SteamHtg_eq | Boiler_AF | Standard | 1 | 0 | 0 | 0.8 |  | NA | 1 | Gas Space Heating | Cap-kBTUh | MTL | LODGING - MOTEL | Existing | CZ08 | El Toro Area (CZ08) |  |  |  | 1000 sf | 5.6931 | 0.15814 | 6.3257 | Cap-kBTUh/1000 sf | 0 | 0 | 0 | 0 | 0 | 0 | 30.3652 | 31.3256 | 30.8941 | 0 | 0 | 0 | 0 | 0 | 0 | 30.3652 | 31.3256 | 30.8941 | 77 | 20 | 20 | 20 | 6.6667 | 0.5 | 67.449 | 52.8158 | 52.8158 | 11.0981 | 11.0981 | 11.0981 | 0 | 0 | 0 | 1 | 1 | 10.8928 | 0.15939 | [7 empty] | None | None | None | None
M-031 | HVAC - AFUE Rated Boiler (Standard) | SDGE | COM | Gas | COMHVAC - AFUE Rated Boiler (Standard) | Standard Efficiency AF-Rated Steam or Hot Water Boiler, All Sizes (<300 kBtuh to >2500 kBtuh) - Average Efficiency = 83% | Standard Efficiency AF-Rated Steam or Hot Water Boiler, All Sizes (<300 kBtuh to >2500 kBtuh) - Average Efficiency = 78% | Standard Efficiency AF-Rated Steam or Hot Water Boiler, All Sizes (<300 kBtuh to >2500 kBtuh) - Average Efficiency = 81% | HVAC | SpaceHeat | SteamHtg_eq | Boiler_AF | Standard | 1 | 0 | 0 | 0.8 |  | NA | 1 | Gas Space Heating | Cap-kBTUh | MTL | LODGING - MOTEL | New | CZ08 | El Toro Area (CZ08) |  |  |  | 1000 sf | 5.6931 | 0.15814 | 6.3257 | Cap-kBTUh/1000 sf | 0 | 0 | 0 | 0 | 0 | 0 | 28.3204 | 29.1194 | 28.7549 | 0 | 0 | 0 | 0 | 0 | 0 | 28.3204 | 29.1194 | 28.7549 | 77 | 20 | 20 | 20 | 6.6667 | 0.5 | 67.449 | 52.8158 | 52.8158 | 11.0981 | 11.0981 | 11.0981 | 0 | 0 | 0 | 1 | 1 | 10.8928 | 0.15939 | [7 empty] | None | None | None | None
M-031 | HVAC - AFUE Rated Boiler (Standard) | SDGE | COM | Gas | COMHVAC - AFUE Rated Boiler (Standard) | Standard Efficiency AF-Rated Steam or Hot Water Boiler, All Sizes (<300 kBtuh to >2500 kBtuh) - Average Efficiency = 83% | Standard Efficiency AF-Rated Steam or Hot Water Boiler, All Sizes (<300 kBtuh to >2500 kBtuh) - Average Efficiency = 78% | Standard Efficiency AF-Rated Steam or Hot Water Boiler, All Sizes (<300 kBtuh to >2500 kBtuh) - Average Efficiency = 81% | HVAC | SpaceHeat | SteamHtg_eq | Boiler_AF | Standard | 1 | 0 | 0 | 0.8 |  | NA | 1 | Gas Space Heating | Cap-kBTUh | MTL | LODGING - MOTEL | Existing | CZ10 | San Bernardino Area (CZ10) |  |  |  | 1000 sf | 5.6931 | 0.15814 | 6.3257 | Cap-kBTUh/1000 sf | 0 | 0 | 0 | 0 | 0 | 0 | 28.1302 | 29.0564 | 28.6403 | 0 | 0 | 0 | 0 | 0 | 0 | 28.1302 | 29.0564 | 28.6403 | 77 | 20 | 20 | 20 | 6.6667 | 0.5 | 67.449 | 52.8158 | 52.8158 | 11.0981 | 11.0981 | 11.0981 | 0 | 0 | 0 | 1 | 1 | 10.8928 | 0.15939 | [7 empty] | None | None | None | None
M-031 | HVAC - AFUE Rated Boiler (Standard) | SDGE | COM | Gas | COMHVAC - AFUE Rated Boiler (Standard) | Standard Efficiency AF-Rated Steam or Hot Water Boiler, All Sizes (<300 kBtuh to >2500 kBtuh) - Average Efficiency = 83% | Standard Efficiency AF-Rated Steam or Hot Water Boiler, All Sizes (<300 kBtuh to >2500 kBtuh) - Average Efficiency = 78% | Standard Efficiency AF-Rated Steam or Hot Water Boiler, All Sizes (<300 kBtuh to >2500 kBtuh) - Average Efficiency = 81% | HVAC | SpaceHeat | SteamHtg_eq | Boiler_AF | Standard | 1 | 0 | 0 | 0.8 |  | NA | 1 | Gas Space Heating | Cap-kBTUh | MTL | LODGING - MOTEL | New | CZ10 | San Bernardino Area (CZ10) |  |  |  | 1000 sf | 5.6931 | 0.15814 | 6.3257 | Cap-kBTUh/1000 sf | 0 | 0 | 0 | 0 | 0 | 0 | 25.8161 | 26.5851 | 26.2342 | 0 | 0 | 0 | 0 | 0 | 0 | 25.8161 | 26.5851 | 26.2342 | 77 | 20 | 20 | 20 | 6.6667 | 0.5 | 67.449 | 52.8158 | 52.8158 | 11.0981 | 11.0981 | 11.0981 | 0 | 0 | 0 | 1 | 1 | 10.8928 | 0.15939 | [7 empty] | None | None | None | None
M-031 | HVAC - AFUE Rated Boiler (Standard) | SDGE | COM | Gas | COMHVAC - AFUE Rated Boiler (Standard) | Standard Efficiency AF-Rated Steam or Hot Water Boiler, All Sizes (<300 kBtuh to >2500 kBtuh) - Average Efficiency = 83% | Standard Efficiency AF-Rated Steam or Hot Water Boiler, All Sizes (<300 kBtuh to >2500 kBtuh) - Average Efficiency = 78% | Standard Efficiency AF-Rated Steam or Hot Water Boiler, All Sizes (<300 kBtuh to >2500 kBtuh) - Average Efficiency = 81% | HVAC | SpaceHeat | SteamHtg_eq | Boiler_AF | Standard | 1 | 0 | 0 | 0.8 |  | NA | 1 | Gas Space Heating | Cap-kBTUh | MTL | LODGING - MOTEL | Existing | CZ14 | China Lake Area (CZ14) |  |  |  | 1000 sf | 5.6931 | 0.15814 | 6.3257 | Cap-kBTUh/1000 sf | 0 | 0 | 0 | 0 | 0 | 0 | 25.1345 | 25.9955 | 25.6092 | 0 | 0 | 0 | 0 | 0 | 0 | 25.1345 | 25.9955 | 25.6092 | 77 | 20 | 20 | 20 | 6.6667 | 0.5 | 67.449 | 52.8158 | 52.8158 | 11.0981 | 11.0981 | 11.0981 | 0 | 0 | 0 | 1 | 1 | 10.8928 | 0.15939 | [7 empty] | None | None | None | None
M-031 | HVAC - AFUE Rated Boiler (Standard) | SDGE | COM | Gas | COMHVAC - AFUE Rated Boiler (Standard) | Standard Efficiency AF-Rated Steam or Hot Water Boiler, All Sizes (<300 kBtuh to >2500 kBtuh) - Average Efficiency = 83% | Standard Efficiency AF-Rated Steam or Hot Water Boiler, All Sizes (<300 kBtuh to >2500 kBtuh) - Average Efficiency = 78% | Standard Efficiency AF-Rated Steam or Hot Water Boiler, All Sizes (<300 kBtuh to >2500 kBtuh) - Average Efficiency = 81% | HVAC | SpaceHeat | SteamHtg_eq | Boiler_AF | Standard | 1 | 0 | 0 | 0.8 |  | NA | 1 | Gas Space Heating | Cap-kBTUh | MTL | LODGING - MOTEL | New | CZ14 | China Lake Area (CZ14) |  |  |  | 1000 sf | 5.6931 | 0.15814 | 6.3257 | Cap-kBTUh/1000 sf | 0 | 0 | 0 | 0 | 0 | 0 | 23.399 | 24.1623 | 23.8141 | 0 | 0 | 0 | 0 | 0 | 0 | 23.399 | 24.1623 | 23.8141 | 77 | 20 | 20 | 20 | 6.6667 | 0.5 | 67.449 | 52.8158 | 52.8158 | 11.0981 | 11.0981 | 11.0981 | 0 | 0 | 0 | 1 | 1 | 10.8928 | 0.15939 | [7 empty] | None | None | None | None
M-031 | HVAC - AFUE Rated Boiler (Standard) | SDGE | COM | Gas | COMHVAC - AFUE Rated Boiler (Standard) | Standard Efficiency AF-Rated Steam or Hot Water Boiler, All Sizes (<300 kBtuh to >2500 kBtuh) - Average Efficiency = 83% | Standard Efficiency AF-Rated Steam or Hot Water Boiler, All Sizes (<300 kBtuh to >2500 kBtuh) - Average Efficiency = 78% | Standard Efficiency AF-Rated Steam or Hot Water Boiler, All Sizes (<300 kBtuh to >2500 kBtuh) - Average Efficiency = 81% | HVAC | SpaceHeat | SteamHtg_eq | Boiler_AF | Standard | 1 | 0 | 0 | 0.8 |  | NA | 1 | Gas Space Heating | Cap-kBTUh | MTL | LODGING - MOTEL | Existing | CZ15 | Blythe Area (CZ15) |  |  |  | 1000 sf | 5.6931 | 0.15814 | 6.3257 | Cap-kBTUh/1000 sf | 0 | 0 | 0 | 0 | 0 | 0 | 20.7534 | 21.3738 | 21.0957 | 0 | 0 | 0 | 0 | 0 | 0 | 20.7534 | 21.3738 | 21.0957 | 77 | 20 | 20 | 20 | 6.6667 | 0.5 | 67.449 | 52.8158 | 52.8158 | 11.0981 | 11.0981 | 11.0981 | 0 | 0 | 0 | 1 | 1 | 10.8928 | 0.15939 | [7 empty] | None | None | None | None
M-031 | HVAC - AFUE Rated Boiler (Standard) | SDGE | COM | Gas | COMHVAC - AFUE Rated Boiler (Standard) | Standard Efficiency AF-Rated Steam or Hot Water Boiler, All Sizes (<300 kBtuh to >2500 kBtuh) - Average Efficiency = 83% | Standard Efficiency AF-Rated Steam or Hot Water Boiler, All Sizes (<300 kBtuh to >2500 kBtuh) - Average Efficiency = 78% | Standard Efficiency AF-Rated Steam or Hot Water Boiler, All Sizes (<300 kBtuh to >2500 kBtuh) - Average Efficiency = 81% | HVAC | SpaceHeat | SteamHtg_eq | Boiler_AF | Standard | 1 | 0 | 0 | 0.8 |  | NA | 1 | Gas Space Heating | Cap-kBTUh | MTL | LODGING - MOTEL | New | CZ15 | Blythe Area (CZ15) |  |  |  | 1000 sf | 5.6931 | 0.15814 | 6.3257 | Cap-kBTUh/1000 sf | 0 | 0 | 0 | 0 | 0 | 0 | 22.0752 | 22.6528 | 22.3893 | 0 | 0 | 0 | 0 | 0 | 0 | 22.0752 | 22.6528 | 22.3893 | 77 | 20 | 20 | 20 | 6.6667 | 0.5 | 67.449 | 52.8158 | 52.8158 | 11.0981 | 11.0981 | 11.0981 | 0 | 0 | 0 | 1 | 1 | 10.8928 | 0.15939 | [7 empty] | None | None | None | None
M-033 | HVAC - Chiller (Centrifugal) | SCE | COM | Electric | COMHVAC - Chiller (Centrifugal) | Centrifugal Chiller - Average kW/Ton = 0.56 | Centrifugal Chiller - Average kW/Ton = 0.65 | Centrifugal Chiller - Average kW/Ton = 0.65 | HVAC | SpaceCool | Chiller | CentChlr |  | 1 | 0 | 0 | 0.58 | 15 | NA | 1 | NA | Cap-Tons | HTL | LODGING - HOTEL | New | CZ06 | Los Angeles Area (CZ06) |  |  |  | 1000 sf | 0.45966 | 0.025421 | 0.48508 | Cap-Tons/1000 sf | 1603.3763 | 1943.4422 | 1675.2406 | 0.43226 | 0.51147 | 0.44429 | 0 | 0 | 0 | 1603.3763 | 1943.4422 | 1675.2406 | 0.43226 | 0.51147 | 0.44429 | 0 | 0 | 0 | 78 | 20 | 20 | 20 | 6.6667 | 0.5 | 842.4084 | 702.1867 | 702.1867 | 81.62 | 81.62 | 81.62 | 0 | 0 | 0 | 0.60252 | 1.1384 | 0.93671 | 0.067899 | [7 empty] | None | None | None | None
M-033 | HVAC - Chiller (Centrifugal) | SCE | COM | Electric | COMHVAC - Chiller (Centrifugal) | Centrifugal Chiller - Average kW/Ton = 0.56 | Centrifugal Chiller - Average kW/Ton = 0.65 | Centrifugal Chiller - Average kW/Ton = 0.65 | HVAC | SpaceCool | Chiller | CentChlr |  | 1 | 0 | 0 | 0.58 | 15 | NA | 1 | NA | Cap-Tons | HTL | LODGING - HOTEL | Existing | CZ06 | Los Angeles Area (CZ06) |  |  |  | 1000 sf | 0.45966 | 0.025421 | 0.48508 | Cap-Tons/1000 sf | 1396.9832 | 1943.4422 | 1665.1111 | 0.37051 | 0.51147 | 0.43791 | 0 | 0 | 0 | 1396.9832 | 1943.4422 | 1665.1111 | 0.37051 | 0.51147 | 0.43791 | 0 | 0 | 0 | 78 | 20 | 20 | 20 | 6.6667 | 0.5 | 842.4084 | 702.1867 | 702.1867 | 81.62 | 81.62 | 81.62 | 0 | 0 | 0 | 0.60252 | 1.1384 | 0.93671 | 0.067899 | [7 empty] | None | None | None | None
M-033 | HVAC - Chiller (Centrifugal) | SCE | COM | Electric | COMHVAC - Chiller (Centrifugal) | Centrifugal Chiller - Average kW/Ton = 0.56 | Centrifugal Chiller - Average kW/Ton = 0.65 | Centrifugal Chiller - Average kW/Ton = 0.65 | HVAC | SpaceCool | Chiller | CentChlr |  | 1 | 0 | 0 | 0.58 | 15 | NA | 1 | NA | Cap-Tons | HTL | LODGING - HOTEL | Existing | CZ08 | El Toro Area (CZ08) |  |  |  | 1000 sf | 0.45966 | 0.025421 | 0.48508 | Cap-Tons/1000 sf | 1388.9663 | 1943.4422 | 1659.4618 | 0.36871 | 0.51147 | 0.43677 | 0 | 0 | 0 | 1388.9663 | 1943.4422 | 1659.4618 | 0.36871 | 0.51147 | 0.43677 | 0 | 0 | 0 | 78 | 20 | 20 | 20 | 6.6667 | 0.5 | 842.4084 | 702.1867 | 702.1867 | 81.62 | 81.62 | 81.62 | 0 | 0 | 0 | 0.60252 | 1.1384 | 0.93671 | 0.067899 | [7 empty] | None | None | None | None
M-033 | HVAC - Chiller (Centrifugal) | SCE | COM | Electric | COMHVAC - Chiller (Centrifugal) | Centrifugal Chiller - Average kW/Ton = 0.56 | Centrifugal Chiller - Average kW/Ton = 0.65 | Centrifugal Chiller - Average kW/Ton = 0.65 | HVAC | SpaceCool | Chiller | CentChlr |  | 1 | 0 | 0 | 0.58 | 15 | NA | 1 | NA | Cap-Tons | HTL | LODGING - HOTEL | New | CZ08 | El Toro Area (CZ08) |  |  |  | 1000 sf | 0.45966 | 0.025421 | 0.48508 | Cap-Tons/1000 sf | 1600.4947 | 1943.4422 | 1674.0402 | 0.43124 | 0.51147 | 0.44363 | 0 | 0 | 0 | 1600.4947 | 1943.4422 | 1674.0402 | 0.43124 | 0.51147 | 0.44363 | 0 | 0 | 0 | 78 | 20 | 20 | 20 | 6.6667 | 0.5 | 842.4084 | 702.1867 | 702.1867 | 81.62 | 81.62 | 81.62 | 0 | 0 | 0 | 0.60252 | 1.1384 | 0.93671 | 0.067899 | [7 empty] | None | None | None | None
M-033 | HVAC - Chiller (Centrifugal) | PGE | COM | Electric | COMHVAC - Chiller (Centrifugal) | Centrifugal Chiller - Average kW/Ton = 0.56 | Centrifugal Chiller - Average kW/Ton = 0.65 | Centrifugal Chiller - Average kW/Ton = 0.65 | HVAC | SpaceCool | Chiller | CentChlr |  | 1 | 0 | 0 | 0.58 | 15 | NA | 1 | NA | Cap-Tons | MTL | LODGING - MOTEL | Existing | CZ01 | Arcata Area (CZ01) |  |  |  | 1000 sf | 0.41275 | 0.02798 | 0.44073 | Cap-Tons/1000 sf | 1466.2891 | 1943.4422 | 1573.7148 | 0.38801 | 0.51147 | 0.41232 | 0 | 0 | 0 | 1466.2891 | 1943.4422 | 1573.7148 | 0.38801 | 0.51147 | 0.41232 | 0 | 0 | 0 | 78 | 20 | 20 | 20 | 6.6667 | 0.5 | 842.4084 | 702.1867 | 702.1867 | 81.62 | 81.62 | 81.62 | 0 | 0 | 0 | 0.72813 | 1.1059 | 0.93727 | 0.067343 | [7 empty] | None | None | None | None
M-033 | HVAC - Chiller (Centrifugal) | PGE | COM | Electric | COMHVAC - Chiller (Centrifugal) | Centrifugal Chiller - Average kW/Ton = 0.56 | Centrifugal Chiller - Average kW/Ton = 0.65 | Centrifugal Chiller - Average kW/Ton = 0.65 | HVAC | SpaceCool | Chiller | CentChlr |  | 1 | 0 | 0 | 0.58 | 15 | NA | 1 | NA | Cap-Tons | MTL | LODGING - MOTEL | New | CZ01 | Arcata Area (CZ01) |  |  |  | 1000 sf | 0.41275 | 0.02798 | 0.44073 | Cap-Tons/1000 sf | 1681.7212 | 1943.4422 | 1728.5955 | 0.45294 | 0.51147 | 0.45927 | 0 | 0 | 0 | 1681.7212 | 1943.4422 | 1728.5955 | 0.45294 | 0.51147 | 0.45927 | 0 | 0 | 0 | 78 | 20 | 20 | 20 | 6.6667 | 0.5 | 842.4084 | 702.1867 | 702.1867 | 81.62 | 81.62 | 81.62 | 0 | 0 | 0 | 0.72813 | 1.1059 | 0.93727 | 0.067343 | [7 empty] | None | None | None | None
M-033 | HVAC - Chiller (Centrifugal) | SCE | COM | Electric | COMHVAC - Chiller (Centrifugal) | Centrifugal Chiller - Average kW/Ton = 0.56 | Centrifugal Chiller - Average kW/Ton = 0.65 | Centrifugal Chiller - Average kW/Ton = 0.65 | HVAC | SpaceCool | Chiller | CentChlr |  | 1 | 0 | 0 | 0.58 | 15 | NA | 1 | NA | Cap-Tons | ECC | EDUCATION - COMMUNITY COLLEGE | Existing | CZ08 | El Toro Area (CZ08) |  |  |  | 1000 sf | 0.69969 | 0.032642 | 0.73233 | Cap-Tons/1000 sf | 515.4971 | 779.0361 | 653.7857 | 0.22296 | 0.33747 | 0.28018 | 0 | 0 | 0 | 515.4971 | 779.0361 | 653.7857 | 0.22296 | 0.33747 | 0.28018 | 0 | 0 | 0 | 78 | 20 | 20 | 20 | 6.6667 | 0.5 | 842.4084 | 702.1867 | 702.1867 | 81.62 | 81.62 | 81.62 | 0 | 0 | 0 | 0.60252 | 1.1384 | 0.93671 | 0.067899 | [7 empty] | None | None | None | None
M-033 | HVAC - Chiller (Centrifugal) | SCE | COM | Electric | COMHVAC - Chiller (Centrifugal) | Centrifugal Chiller - Average kW/Ton = 0.56 | Centrifugal Chiller - Average kW/Ton = 0.65 | Centrifugal Chiller - Average kW/Ton = 0.65 | HVAC | SpaceCool | Chiller | CentChlr |  | 1 | 0 | 0 | 0.58 | 15 | NA | 1 | NA | Cap-Tons | ECC | EDUCATION - COMMUNITY COLLEGE | New | CZ08 | El Toro Area (CZ08) |  |  |  | 1000 sf | 0.69969 | 0.032642 | 0.73233 | Cap-Tons/1000 sf | 650.8475 | 779.0361 | 683.8415 | 0.28508 | 0.33747 | 0.29387 | 0 | 0 | 0 | 650.8475 | 779.0361 | 683.8415 | 0.28508 | 0.33747 | 0.29387 | 0 | 0 | 0 | 78 | 20 | 20 | 20 | 6.6667 | 0.5 | 842.4084 | 702.1867 | 702.1867 | 81.62 | 81.62 | 81.62 | 0 | 0 | 0 | 0.60252 | 1.1384 | 0.93671 | 0.067899 | [7 empty] | None | None | None | None
M-033 | HVAC - Chiller (Centrifugal) | SCE | COM | Electric | COMHVAC - Chiller (Centrifugal) | Centrifugal Chiller - Average kW/Ton = 0.56 | Centrifugal Chiller - Average kW/Ton = 0.65 | Centrifugal Chiller - Average kW/Ton = 0.65 | HVAC | SpaceCool | Chiller | CentChlr |  | 1 | 0 | 0 | 0.58 | 15 | NA | 1 | NA | Cap-Tons | ECC | EDUCATION - COMMUNITY COLLEGE | Existing | CZ09 | Pasadena Area (CZ09) |  |  |  | 1000 sf | 0.69969 | 0.032642 | 0.73233 | Cap-Tons/1000 sf | 542.9178 | 779.0361 | 659.5235 | 0.23657 | 0.33747 | 0.28427 | 0 | 0 | 0 | 542.9178 | 779.0361 | 659.5235 | 0.23657 | 0.33747 | 0.28427 | 0 | 0 | 0 | 78 | 20 | 20 | 20 | 6.6667 | 0.5 | 842.4084 | 702.1867 | 702.1867 | 81.62 | 81.62 | 81.62 | 0 | 0 | 0 | 0.60252 | 1.1384 | 0.93671 | 0.067899 | [7 empty] | None | None | None | None
M-033 | HVAC - Chiller (Centrifugal) | SCE | COM | Electric | COMHVAC - Chiller (Centrifugal) | Centrifugal Chiller - Average kW/Ton = 0.56 | Centrifugal Chiller - Average kW/Ton = 0.65 | Centrifugal Chiller - Average kW/Ton = 0.65 | HVAC | SpaceCool | Chiller | CentChlr |  | 1 | 0 | 0 | 0.58 | 15 | NA | 1 | NA | Cap-Tons | ECC | EDUCATION - COMMUNITY COLLEGE | New | CZ09 | Pasadena Area (CZ09) |  |  |  | 1000 sf | 0.69969 | 0.032642 | 0.73233 | Cap-Tons/1000 sf | 661.7346 | 779.0361 | 689.9403 | 0.2903 | 0.33747 | 0.29731 | 0 | 0 | 0 | 661.7346 | 779.0361 | 689.9403 | 0.2903 | 0.33747 | 0.29731 | 0 | 0 | 0 | 78 | 20 | 20 | 20 | 6.6667 | 0.5 | 842.4084 | 702.1867 | 702.1867 | 81.62 | 81.62 | 81.62 | 0 | 0 | 0 | 0.60252 | 1.1384 | 0.93671 | 0.067899 | [7 empty] | None | None | None | None
M-033 | HVAC - Chiller (Centrifugal) | SCE | COM | Electric | COMHVAC - Chiller (Centrifugal) | Centrifugal Chiller - Average kW/Ton = 0.56 | Centrifugal Chiller - Average kW/Ton = 0.65 | Centrifugal Chiller - Average kW/Ton = 0.65 | HVAC | SpaceCool | Chiller | CentChlr |  | 1 | 0 | 0 | 0.58 | 15 | NA | 1 | NA | Cap-Tons | ECC | EDUCATION - COMMUNITY COLLEGE | New | CZ10 | San Bernardino Area (CZ10) |  |  |  | 1000 sf | 0.69969 | 0.032642 | 0.73233 | Cap-Tons/1000 sf | 652.4515 | 779.0361 | 685.703 | 0.28551 | 0.33747 | 0.29437 | 0 | 0 | 0 | 652.4515 | 779.0361 | 685.703 | 0.28551 | 0.33747 | 0.29437 | 0 | 0 | 0 | 78 | 20 | 20 | 20 | 6.6667 | 0.5 | 842.4084 | 702.1867 | 702.1867 | 81.62 | 81.62 | 81.62 | 0 | 0 | 0 | 0.60252 | 1.1384 | 0.93671 | 0.067899 | [7 empty] | None | None | None | None
M-033 | HVAC - Chiller (Centrifugal) | SCE | COM | Electric | COMHVAC - Chiller (Centrifugal) | Centrifugal Chiller - Average kW/Ton = 0.56 | Centrifugal Chiller - Average kW/Ton = 0.65 | Centrifugal Chiller - Average kW/Ton = 0.65 | HVAC | SpaceCool | Chiller | CentChlr |  | 1 | 0 | 0 | 0.58 | 15 | NA | 1 | NA | Cap-Tons | ECC | EDUCATION - COMMUNITY COLLEGE | Existing | CZ10 | San Bernardino Area (CZ10) |  |  |  | 1000 sf | 0.69969 | 0.032642 | 0.73233 | Cap-Tons/1000 sf | 548.7795 | 779.0361 | 660.4849 | 0.23847 | 0.33747 | 0.28363 | 0 | 0 | 0 | 548.7795 | 779.0361 | 660.4849 | 0.23847 | 0.33747 | 0.28363 | 0 | 0 | 0 | 78 | 20 | 20 | 20 | 6.6667 | 0.5 | 842.4084 | 702.1867 | 702.1867 | 81.62 | 81.62 | 81.62 | 0 | 0 | 0 | 0.60252 | 1.1384 | 0.93671 | 0.067899 | [7 empty] | None | None | None | None
M-033 | HVAC - Chiller (Centrifugal) | SCE | COM | Electric | COMHVAC - Chiller (Centrifugal) | Centrifugal Chiller - Average kW/Ton = 0.56 | Centrifugal Chiller - Average kW/Ton = 0.65 | Centrifugal Chiller - Average kW/Ton = 0.65 | HVAC | SpaceCool | Chiller | CentChlr |  | 1 | 0 | 0 | 0.58 | 15 | NA | 1 | NA | Cap-Tons | ECC | EDUCATION - COMMUNITY COLLEGE | Existing | CZ13 | Fresno Area (CZ13) |  |  |  | 1000 sf | 0.69969 | 0.032642 | 0.73233 | Cap-Tons/1000 sf | 569.8474 | 779.0361 | 669.1897 | 0.24772 | 0.33747 | 0.28733 | 0 | 0 | 0 | 569.8474 | 779.0361 | 669.1897 | 0.24772 | 0.33747 | 0.28733 | 0 | 0 | 0 | 78 | 20 | 20 | 20 | 6.6667 | 0.5 | 842.4084 | 702.1867 | 702.1867 | 81.62 | 81.62 | 81.62 | 0 | 0 | 0 | 0.60252 | 1.1384 | 0.93671 | 0.067899 | [7 empty] | None | None | None | None
M-033 | HVAC - Chiller (Centrifugal) | SCE | COM | Electric | COMHVAC - Chiller (Centrifugal) | Centrifugal Chiller - Average kW/Ton = 0.56 | Centrifugal Chiller - Average kW/Ton = 0.65 | Centrifugal Chiller - Average kW/Ton = 0.65 | HVAC | SpaceCool | Chiller | CentChlr |  | 1 | 0 | 0 | 0.58 | 15 | NA | 1 | NA | Cap-Tons | ECC | EDUCATION - COMMUNITY COLLEGE | New | CZ13 | Fresno Area (CZ13) |  |  |  | 1000 sf | 0.69969 | 0.032642 | 0.73233 | Cap-Tons/1000 sf | 659.7552 | 779.0361 | 691.0902 | 0.28847 | 0.33747 | 0.29658 | 0 | 0 | 0 | 659.7552 | 779.0361 | 691.0902 | 0.28847 | 0.33747 | 0.29658 | 0 | 0 | 0 | 78 | 20 | 20 | 20 | 6.6667 | 0.5 | 842.4084 | 702.1867 | 702.1867 | 81.62 | 81.62 | 81.62 | 0 | 0 | 0 | 0.60252 | 1.1384 | 0.93671 | 0.067899 | [7 empty] | None | None | None | None
M-033 | HVAC - Chiller (Centrifugal) | SCE | COM | Electric | COMHVAC - Chiller (Centrifugal) | Centrifugal Chiller - Average kW/Ton = 0.56 | Centrifugal Chiller - Average kW/Ton = 0.65 | Centrifugal Chiller - Average kW/Ton = 0.65 | HVAC | SpaceCool | Chiller | CentChlr |  | 1 | 0 | 0 | 0.58 | 15 | NA | 1 | NA | Cap-Tons | ECC | EDUCATION - COMMUNITY COLLEGE | Existing | CZ14 | China Lake Area (CZ14) |  |  |  | 1000 sf | 0.69969 | 0.032642 | 0.73233 | Cap-Tons/1000 sf | 593.5722 | 779.0361 | 677.5213 | 0.25955 | 0.33747 | 0.29268 | 0 | 0 | 0 | 593.5722 | 779.0361 | 677.5213 | 0.25955 | 0.33747 | 0.29268 | 0 | 0 | 0 | 78 | 20 | 20 | 20 | 6.6667 | 0.5 | 842.4084 | 702.1867 | 702.1867 | 81.62 | 81.62 | 81.62 | 0 | 0 | 0 | 0.60252 | 1.1384 | 0.93671 | 0.067899 | [7 empty] | None | None | None | None
M-033 | HVAC - Chiller (Centrifugal) | SCE | COM | Electric | COMHVAC - Chiller (Centrifugal) | Centrifugal Chiller - Average kW/Ton = 0.56 | Centrifugal Chiller - Average kW/Ton = 0.65 | Centrifugal Chiller - Average kW/Ton = 0.65 | HVAC | SpaceCool | Chiller | CentChlr |  | 1 | 0 | 0 | 0.58 | 15 | NA | 1 | NA | Cap-Tons | ECC | EDUCATION - COMMUNITY COLLEGE | New | CZ14 | China Lake Area (CZ14) |  |  |  | 1000 sf | 0.69969 | 0.032642 | 0.73233 | Cap-Tons/1000 sf | 683.6937 | 779.0361 | 706.0279 | 0.29943 | 0.33747 | 0.30413 | 0 | 0 | 0 | 683.6937 | 779.0361 | 706.0279 | 0.29943 | 0.33747 | 0.30413 | 0 | 0 | 0 | 78 | 20 | 20 | 20 | 6.6667 | 0.5 | 842.4084 | 702.1867 | 702.1867 | 81.62 | 81.62 | 81.62 | 0 | 0 | 0 | 0.60252 | 1.1384 | 0.93671 | 0.067899 | [7 empty] | None | None | None | None
M-033 | HVAC - Chiller (Centrifugal) | SCE | COM | Electric | COMHVAC - Chiller (Centrifugal) | Centrifugal Chiller - Average kW/Ton = 0.56 | Centrifugal Chiller - Average kW/Ton = 0.65 | Centrifugal Chiller - Average kW/Ton = 0.65 | HVAC | SpaceCool | Chiller | CentChlr |  | 1 | 0 | 0 | 0.58 | 15 | NA | 1 | NA | Cap-Tons | ECC | EDUCATION - COMMUNITY COLLEGE | Existing | CZ15 | Blythe Area (CZ15) |  |  |  | 1000 sf | 0.69969 | 0.032642 | 0.73233 | Cap-Tons/1000 sf | 451.6305 | 779.0361 | 612.9152 | 0.1962 | 0.33747 | 0.26325 | 0 | 0 | 0 | 451.6305 | 779.0361 | 612.9152 | 0.1962 | 0.33747 | 0.26325 | 0 | 0 | 0 | 78 | 20 | 20 | 20 | 6.6667 | 0.5 | 842.4084 | 702.1867 | 702.1867 | 81.62 | 81.62 | 81.62 | 0 | 0 | 0 | 0.60252 | 1.1384 | 0.93671 | 0.067899 | [7 empty] | None | None | None | None
M-033 | HVAC - Chiller (Centrifugal) | SCE | COM | Electric | COMHVAC - Chiller (Centrifugal) | Centrifugal Chiller - Average kW/Ton = 0.56 | Centrifugal Chiller - Average kW/Ton = 0.65 | Centrifugal Chiller - Average kW/Ton = 0.65 | HVAC | SpaceCool | Chiller | CentChlr |  | 1 | 0 | 0 | 0.58 | 15 | NA | 1 | NA | Cap-Tons | ECC | EDUCATION - COMMUNITY COLLEGE | New | CZ15 | Blythe Area (CZ15) |  |  |  | 1000 sf | 0.69969 | 0.032642 | 0.73233 | Cap-Tons/1000 sf | 608.363 | 779.0361 | 654.0549 | 0.26697 | 0.33747 | 0.28069 | 0 | 0 | 0 | 608.363 | 779.0361 | 654.0549 | 0.26697 | 0.33747 | 0.28069 | 0 | 0 | 0 | 78 | 20 | 20 | 20 | 6.6667 | 0.5 | 842.4084 | 702.1867 | 702.1867 | 81.62 | 81.62 | 81.62 | 0 | 0 | 0 | 0.60252 | 1.1384 | 0.93671 | 0.067899 | [7 empty] | None | None | None | None
M-033 | HVAC - Chiller (Centrifugal) | SCE | COM | Electric | COMHVAC - Chiller (Centrifugal) | Centrifugal Chiller - Average kW/Ton = 0.56 | Centrifugal Chiller - Average kW/Ton = 0.65 | Centrifugal Chiller - Average kW/Ton = 0.65 | HVAC | SpaceCool | Chiller | CentChlr |  | 1 | 0 | 0 | 0.58 | 15 | NA | 1 | NA | Cap-Tons | ECC | EDUCATION - COMMUNITY COLLEGE | New | CZ16 | Mount Shasta Area (CZ16) |  |  |  | 1000 sf | 0.69969 | 0.032642 | 0.73233 | Cap-Tons/1000 sf | 706.6051 | 779.0361 | 724.8113 | 0.30809 | 0.33747 | 0.31106 | 0 | 0 | 0 | 706.6051 | 779.0361 | 724.8113 | 0.30809 | 0.33747 | 0.31106 | 0 | 0 | 0 | 78 | 20 | 20 | 20 | 6.6667 | 0.5 | 842.4084 | 702.1867 | 702.1867 | 81.62 | 81.62 | 81.62 | 0 | 0 | 0 | 0.60252 | 1.1384 | 0.93671 | 0.067899 | [7 empty] | None | None | None | None
M-033 | HVAC - Chiller (Centrifugal) | SCE | COM | Electric | COMHVAC - Chiller (Centrifugal) | Centrifugal Chiller - Average kW/Ton = 0.56 | Centrifugal Chiller - Average kW/Ton = 0.65 | Centrifugal Chiller - Average kW/Ton = 0.65 | HVAC | SpaceCool | Chiller | CentChlr |  | 1 | 0 | 0 | 0.58 | 15 | NA | 1 | NA | Cap-Tons | ECC | EDUCATION - COMMUNITY COLLEGE | Existing | CZ16 | Mount Shasta Area (CZ16) |  |  |  | 1000 sf | 0.69969 | 0.032642 | 0.73233 | Cap-Tons/1000 sf | 635.5671 | 779.0361 | 705.6262 | 0.27583 | 0.33747 | 0.30261 | 0 | 0 | 0 | 635.5671 | 779.0361 | 705.6262 | 0.27583 | 0.33747 | 0.30261 | 0 | 0 | 0 | 78 | 20 | 20 | 20 | 6.6667 | 0.5 | 842.4084 | 702.1867 | 702.1867 | 81.62 | 81.62 | 81.62 | 0 | 0 | 0 | 0.60252 | 1.1384 | 0.93671 | 0.067899 | [7 empty] | None | None | None | None
M-033 | HVAC - Chiller (Centrifugal) | PGE | COM | Electric | COMHVAC - Chiller (Centrifugal) | Centrifugal Chiller - Average kW/Ton = 0.56 | Centrifugal Chiller - Average kW/Ton = 0.65 | Centrifugal Chiller - Average kW/Ton = 0.65 | HVAC | SpaceCool | Chiller | CentChlr |  | 1 | 0 | 0 | 0.58 | 15 | NA | 1 | NA | Cap-Tons | ESE | EDUCATION - SECONDARY SCHOOL | Existing | CZ01 | Arcata Area (CZ01) |  |  |  | 1000 sf | 0.51247 | 0.049534 | 0.56201 | Cap-Tons/1000 sf | 494.7605 | 556.1604 | 518.9315 | 0.15467 | 0.17386 | 0.16141 | 0 | 0 | 0 | 494.7605 | 556.1604 | 518.9315 | 0.15467 | 0.17386 | 0.16141 | 0 | 0 | 0 | 78 | 20 | 20 | 20 | 6.6667 | 0.5 | 842.4084 | 702.1867 | 702.1867 | 81.62 | 81.62 | 81.62 | 0 | 0 | 0 | 0.72813 | 1.1059 | 0.93727 | 0.067343 | [7 empty] | None | None | None | None
M-033 | HVAC - Chiller (Centrifugal) | PGE | COM | Electric | COMHVAC - Chiller (Centrifugal) | Centrifugal Chiller - Average kW/Ton = 0.56 | Centrifugal Chiller - Average kW/Ton = 0.65 | Centrifugal Chiller - Average kW/Ton = 0.65 | HVAC | SpaceCool | Chiller | CentChlr |  | 1 | 0 | 0 | 0.58 | 15 | NA | 1 | NA | Cap-Tons | ESE | EDUCATION - SECONDARY SCHOOL | New | CZ01 | Arcata Area (CZ01) |  |  |  | 1000 sf | 0.51247 | 0.049534 | 0.56201 | Cap-Tons/1000 sf | 510.1375 | 556.1604 | 517.296 | 0.15974 | 0.17386 | 0.161 | 0 | 0 | 0 | 510.1375 | 556.1604 | 517.296 | 0.15974 | 0.17386 | 0.161 | 0 | 0 | 0 | 78 | 20 | 20 | 20 | 6.6667 | 0.5 | 842.4084 | 702.1867 | 702.1867 | 81.62 | 81.62 | 81.62 | 0 | 0 | 0 | 0.72813 | 1.1059 | 0.93727 | 0.067343 | [7 empty] | None | None | None | None
M-033 | HVAC - Chiller (Centrifugal) | PGE | COM | Electric | COMHVAC - Chiller (Centrifugal) | Centrifugal Chiller - Average kW/Ton = 0.56 | Centrifugal Chiller - Average kW/Ton = 0.65 | Centrifugal Chiller - Average kW/Ton = 0.65 | HVAC | SpaceCool | Chiller | CentChlr |  | 1 | 0 | 0 | 0.58 | 15 | NA | 1 | NA | Cap-Tons | ESE | EDUCATION - SECONDARY SCHOOL | Existing | CZ02 | Santa Rosa Area (CZ02) |  |  |  | 1000 sf | 0.51247 | 0.049534 | 0.56201 | Cap-Tons/1000 sf | 428.4378 | 556.1604 | 487.7179 | 0.13362 | 0.17386 | 0.15159 | 0 | 0 | 0 | 428.4378 | 556.1604 | 487.7179 | 0.13362 | 0.17386 | 0.15159 | 0 | 0 | 0 | 78 | 20 | 20 | 20 | 6.6667 | 0.5 | 842.4084 | 702.1867 | 702.1867 | 81.62 | 81.62 | 81.62 | 0 | 0 | 0 | 0.72813 | 1.1059 | 0.93727 | 0.067343 | [7 empty] | None | None | None | None
M-033 | HVAC - Chiller (Centrifugal) | PGE | COM | Electric | COMHVAC - Chiller (Centrifugal) | Centrifugal Chiller - Average kW/Ton = 0.56 | Centrifugal Chiller - Average kW/Ton = 0.65 | Centrifugal Chiller - Average kW/Ton = 0.65 | HVAC | SpaceCool | Chiller | CentChlr |  | 1 | 0 | 0 | 0.58 | 15 | NA | 1 | NA | Cap-Tons | ESE | EDUCATION - SECONDARY SCHOOL | New | CZ02 | Santa Rosa Area (CZ02) |  |  |  | 1000 sf | 0.51247 | 0.049534 | 0.56201 | Cap-Tons/1000 sf | 486.5363 | 556.1604 | 500.3077 | 0.1523 | 0.17386 | 0.15563 | 0 | 0 | 0 | 486.5363 | 556.1604 | 500.3077 | 0.1523 | 0.17386 | 0.15563 | 0 | 0 | 0 | 78 | 20 | 20 | 20 | 6.6667 | 0.5 | 842.4084 | 702.1867 | 702.1867 | 81.62 | 81.62 | 81.62 | 0 | 0 | 0 | 0.72813 | 1.1059 | 0.93727 | 0.067343 | [7 empty] | None | None | None | None
M-033 | HVAC - Chiller (Centrifugal) | PGE | COM | Electric | COMHVAC - Chiller (Centrifugal) | Centrifugal Chiller - Average kW/Ton = 0.56 | Centrifugal Chiller - Average kW/Ton = 0.65 | Centrifugal Chiller - Average kW/Ton = 0.65 | HVAC | SpaceCool | Chiller | CentChlr |  | 1 | 0 | 0 | 0.58 | 15 | NA | 1 | NA | Cap-Tons | ESE | EDUCATION - SECONDARY SCHOOL | New | CZ05 | Santa Maria Area (CZ05) |  |  |  | 1000 sf | 0.51247 | 0.049534 | 0.56201 | Cap-Tons/1000 sf | 476.2236 | 556.1604 | 490.8299 | 0.14919 | 0.17386 | 0.1528 | 0 | 0 | 0 | 476.2236 | 556.1604 | 490.8299 | 0.14919 | 0.17386 | 0.1528 | 0 | 0 | 0 | 78 | 20 | 20 | 20 | 6.6667 | 0.5 | 842.4084 | 702.1867 | 702.1867 | 81.62 | 81.62 | 81.62 | 0 | 0 | 0 | 0.72813 | 1.1059 | 0.93727 | 0.067343 | [7 empty] | None | None | None | None
M-033 | HVAC - Chiller (Centrifugal) | PGE | COM | Electric | COMHVAC - Chiller (Centrifugal) | Centrifugal Chiller - Average kW/Ton = 0.56 | Centrifugal Chiller - Average kW/Ton = 0.65 | Centrifugal Chiller - Average kW/Ton = 0.65 | HVAC | SpaceCool | Chiller | CentChlr |  | 1 | 0 | 0 | 0.58 | 15 | NA | 1 | NA | Cap-Tons | ESE | EDUCATION - SECONDARY SCHOOL | Existing | CZ05 | Santa Maria Area (CZ05) |  |  |  | 1000 sf | 0.51247 | 0.049534 | 0.56201 | Cap-Tons/1000 sf | 431.5795 | 556.1604 | 488.4109 | 0.13464 | 0.17386 | 0.15183 | 0 | 0 | 0 | 431.5795 | 556.1604 | 488.4109 | 0.13464 | 0.17386 | 0.15183 | 0 | 0 | 0 | 78 | 20 | 20 | 20 | 6.6667 | 0.5 | 842.4084 | 702.1867 | 702.1867 | 81.62 | 81.62 | 81.62 | 0 | 0 | 0 | 0.72813 | 1.1059 | 0.93727 | 0.067343 | [7 empty] | None | None | None | None
M-033 | HVAC - Chiller (Centrifugal) | PGE | COM | Electric | COMHVAC - Chiller (Centrifugal) | Centrifugal Chiller - Average kW/Ton = 0.56 | Centrifugal Chiller - Average kW/Ton = 0.65 | Centrifugal Chiller - Average kW/Ton = 0.65 | HVAC | SpaceCool | Chiller | CentChlr |  | 1 | 0 | 0 | 0.58 | 15 | NA | 1 | NA | Cap-Tons | ESE | EDUCATION - SECONDARY SCHOOL | Existing | CZ11 | Red Bluff Area (CZ11) |  |  |  | 1000 sf | 0.51247 | 0.049534 | 0.56201 | Cap-Tons/1000 sf | 336.7838 | 556.1604 | 436.1719 | 0.10475 | 0.17386 | 0.13557 | 0 | 0 | 0 | 336.7838 | 556.1604 | 436.1719 | 0.10475 | 0.17386 | 0.13557 | 0 | 0 | 0 | 78 | 20 | 20 | 20 | 6.6667 | 0.5 | 842.4084 | 702.1867 | 702.1867 | 81.62 | 81.62 | 81.62 | 0 | 0 | 0 | 0.72813 | 1.1059 | 0.93727 | 0.067343 | [7 empty] | None | None | None | None
M-033 | HVAC - Chiller (Centrifugal) | PGE | COM | Electric | COMHVAC - Chiller (Centrifugal) | Centrifugal Chiller - Average kW/Ton = 0.56 | Centrifugal Chiller - Average kW/Ton = 0.65 | Centrifugal Chiller - Average kW/Ton = 0.65 | HVAC | SpaceCool | Chiller | CentChlr |  | 1 | 0 | 0 | 0.58 | 15 | NA | 1 | NA | Cap-Tons | ESE | EDUCATION - SECONDARY SCHOOL | New | CZ11 | Red Bluff Area (CZ11) |  |  |  | 1000 sf | 0.51247 | 0.049534 | 0.56201 | Cap-Tons/1000 sf | 424.3798 | 556.1604 | 451.2957 | 0.13303 | 0.17386 | 0.14051 | 0 | 0 | 0 | 424.3798 | 556.1604 | 451.2957 | 0.13303 | 0.17386 | 0.14051 | 0 | 0 | 0 | 78 | 20 | 20 | 20 | 6.6667 | 0.5 | 842.4084 | 702.1867 | 702.1867 | 81.62 | 81.62 | 81.62 | 0 | 0 | 0 | 0.72813 | 1.1059 | 0.93727 | 0.067343 | [7 empty] | None | None | None | None
M-033 | HVAC - Chiller (Centrifugal) | PGE | COM | Electric | COMHVAC - Chiller (Centrifugal) | Centrifugal Chiller - Average kW/Ton = 0.56 | Centrifugal Chiller - Average kW/Ton = 0.65 | Centrifugal Chiller - Average kW/Ton = 0.65 | HVAC | SpaceCool | Chiller | CentChlr |  | 1 | 0 | 0 | 0.58 | 15 | NA | 1 | NA | Cap-Tons | ESE | EDUCATION - SECONDARY SCHOOL | New | CZ12 | Sacramento Area (CZ12) |  |  |  | 1000 sf | 0.51247 | 0.049534 | 0.56201 | Cap-Tons/1000 sf | 456.8749 | 556.1604 | 477.3102 | 0.14307 | 0.17386 | 0.14849 | 0 | 0 | 0 | 456.8749 | 556.1604 | 477.3102 | 0.14307 | 0.17386 | 0.14849 | 0 | 0 | 0 | 78 | 20 | 20 | 20 | 6.6667 | 0.5 | 842.4084 | 702.1867 | 702.1867 | 81.62 | 81.62 | 81.62 | 0 | 0 | 0 | 0.72813 | 1.1059 | 0.93727 | 0.067343 | [7 empty] | None | None | None | None
M-033 | HVAC - Chiller (Centrifugal) | PGE | COM | Electric | COMHVAC - Chiller (Centrifugal) | Centrifugal Chiller - Average kW/Ton = 0.56 | Centrifugal Chiller - Average kW/Ton = 0.65 | Centrifugal Chiller - Average kW/Ton = 0.65 | HVAC | SpaceCool | Chiller | CentChlr |  | 1 | 0 | 0 | 0.58 | 15 | NA | 1 | NA | Cap-Tons | ESE | EDUCATION - SECONDARY SCHOOL | Existing | CZ12 | Sacramento Area (CZ12) |  |  |  | 1000 sf | 0.51247 | 0.049534 | 0.56201 | Cap-Tons/1000 sf | 380.2525 | 556.1604 | 459.7431 | 0.11847 | 0.17386 | 0.14291 | 0 | 0 | 0 | 380.2525 | 556.1604 | 459.7431 | 0.11847 | 0.17386 | 0.14291 | 0 | 0 | 0 | 78 | 20 | 20 | 20 | 6.6667 | 0.5 | 842.4084 | 702.1867 | 702.1867 | 81.62 | 81.62 | 81.62 | 0 | 0 | 0 | 0.72813 | 1.1059 | 0.93727 | 0.067343 | [7 empty] | None | None | None | None
M-033 | HVAC - Chiller (Centrifugal) | PGE | COM | Electric | COMHVAC - Chiller (Centrifugal) | Centrifugal Chiller - Average kW/Ton = 0.56 | Centrifugal Chiller - Average kW/Ton = 0.65 | Centrifugal Chiller - Average kW/Ton = 0.65 | HVAC | SpaceCool | Chiller | CentChlr |  | 1 | 0 | 0 | 0.58 | 15 | NA | 1 | NA | Cap-Tons | ESE | EDUCATION - SECONDARY SCHOOL | New | CZ13 | Fresno Area (CZ13) |  |  |  | 1000 sf | 0.51247 | 0.049534 | 0.56201 | Cap-Tons/1000 sf | 421.0858 | 556.1604 | 448.6722 | 0.13199 | 0.17386 | 0.13968 | 0 | 0 | 0 | 421.0858 | 556.1604 | 448.6722 | 0.13199 | 0.17386 | 0.13968 | 0 | 0 | 0 | 78 | 20 | 20 | 20 | 6.6667 | 0.5 | 842.4084 | 702.1867 | 702.1867 | 81.62 | 81.62 | 81.62 | 0 | 0 | 0 | 0.72813 | 1.1059 | 0.93727 | 0.067343 | [7 empty] | None | None | None | None
M-033 | HVAC - Chiller (Centrifugal) | PGE | COM | Electric | COMHVAC - Chiller (Centrifugal) | Centrifugal Chiller - Average kW/Ton = 0.56 | Centrifugal Chiller - Average kW/Ton = 0.65 | Centrifugal Chiller - Average kW/Ton = 0.65 | HVAC | SpaceCool | Chiller | CentChlr |  | 1 | 0 | 0 | 0.58 | 15 | NA | 1 | NA | Cap-Tons | ESE | EDUCATION - SECONDARY SCHOOL | Existing | CZ13 | Fresno Area (CZ13) |  |  |  | 1000 sf | 0.51247 | 0.049534 | 0.56201 | Cap-Tons/1000 sf | 330.6969 | 556.1604 | 433.3222 | 0.10283 | 0.17386 | 0.1347 | 0 | 0 | 0 | 330.6969 | 556.1604 | 433.3222 | 0.10283 | 0.17386 | 0.1347 | 0 | 0 | 0 | 78 | 20 | 20 | 20 | 6.6667 | 0.5 | 842.4084 | 702.1867 | 702.1867 | 81.62 | 81.62 | 81.62 | 0 | 0 | 0 | 0.72813 | 1.1059 | 0.93727 | 0.067343 | [7 empty] | None | None | None | None
M-033 | HVAC - Chiller (Centrifugal) | PGE | COM | Electric | COMHVAC - Chiller (Centrifugal) | Centrifugal Chiller - Average kW/Ton = 0.56 | Centrifugal Chiller - Average kW/Ton = 0.65 | Centrifugal Chiller - Average kW/Ton = 0.65 | HVAC | SpaceCool | Chiller | CentChlr |  | 1 | 0 | 0 | 0.58 | 15 | NA | 1 | NA | Cap-Tons | ESE | EDUCATION - SECONDARY SCHOOL | Existing | CZ16 | Mount Shasta Area (CZ16) |  |  |  | 1000 sf | 0.51247 | 0.049534 | 0.56201 | Cap-Tons/1000 sf | 433.2283 | 556.1604 | 488.4413 | 0.13516 | 0.17386 | 0.15182 | 0 | 0 | 0 | 433.2283 | 556.1604 | 488.4413 | 0.13516 | 0.17386 | 0.15182 | 0 | 0 | 0 | 78 | 20 | 20 | 20 | 6.6667 | 0.5 | 842.4084 | 702.1867 | 702.1867 | 81.62 | 81.62 | 81.62 | 0 | 0 | 0 | 0.72813 | 1.1059 | 0.93727 | 0.067343 | [7 empty] | None | None | None | None
M-033 | HVAC - Chiller (Centrifugal) | PGE | COM | Electric | COMHVAC - Chiller (Centrifugal) | Centrifugal Chiller - Average kW/Ton = 0.56 | Centrifugal Chiller - Average kW/Ton = 0.65 | Centrifugal Chiller - Average kW/Ton = 0.65 | HVAC | SpaceCool | Chiller | CentChlr |  | 1 | 0 | 0 | 0.58 | 15 | NA | 1 | NA | Cap-Tons | ESE | EDUCATION - SECONDARY SCHOOL | New | CZ16 | Mount Shasta Area (CZ16) |  |  |  | 1000 sf | 0.51247 | 0.049534 | 0.56201 | Cap-Tons/1000 sf | 479.9655 | 556.1604 | 494.6821 | 0.15029 | 0.17386 | 0.15392 | 0 | 0 | 0 | 479.9655 | 556.1604 | 494.6821 | 0.15029 | 0.17386 | 0.15392 | 0 | 0 | 0 | 78 | 20 | 20 | 20 | 6.6667 | 0.5 | 842.4084 | 702.1867 | 702.1867 | 81.62 | 81.62 | 81.62 | 0 | 0 | 0 | 0.72813 | 1.1059 | 0.93727 | 0.067343 | [7 empty] | None | None | None | None
M-033 | HVAC - Chiller (Centrifugal) | SCE | COM | Electric | COMHVAC - Chiller (Centrifugal) | Centrifugal Chiller - Average kW/Ton = 0.56 | Centrifugal Chiller - Average kW/Ton = 0.65 | Centrifugal Chiller - Average kW/Ton = 0.65 | HVAC | SpaceCool | Chiller | CentChlr |  | 1 | 0 | 0 | 0.58 | 15 | NA | 1 | NA | Cap-Tons | ESE | EDUCATION - SECONDARY SCHOOL | New | CZ05 | Santa Maria Area (CZ05) |  |  |  | 1000 sf | 0.83839 | 0.031985 | 0.87037 | Cap-Tons/1000 sf | 476.2236 | 556.1604 | 490.8299 | 0.14919 | 0.17386 | 0.1528 | 0 | 0 | 0 | 476.2236 | 556.1604 | 490.8299 | 0.14919 | 0.17386 | 0.1528 | 0 | 0 | 0 | 78 | 20 | 20 | 20 | 6.6667 | 0.5 | 842.4084 | 702.1867 | 702.1867 | 81.62 | 81.62 | 81.62 | 0 | 0 | 0 | 0.60252 | 1.1384 | 0.93671 | 0.067899 | [7 empty] | None | None | None | None
M-033 | HVAC - Chiller (Centrifugal) | SCE | COM | Electric | COMHVAC - Chiller (Centrifugal) | Centrifugal Chiller - Average kW/Ton = 0.56 | Centrifugal Chiller - Average kW/Ton = 0.65 | Centrifugal Chiller - Average kW/Ton = 0.65 | HVAC | SpaceCool | Chiller | CentChlr |  | 1 | 0 | 0 | 0.58 | 15 | NA | 1 | NA | Cap-Tons | ESE | EDUCATION - SECONDARY SCHOOL | Existing | CZ05 | Santa Maria Area (CZ05) |  |  |  | 1000 sf | 0.83839 | 0.031985 | 0.87037 | Cap-Tons/1000 sf | 430.3158 | 556.1604 | 488.9786 | 0.1342 | 0.17386 | 0.15198 | 0 | 0 | 0 | 430.3158 | 556.1604 | 488.9786 | 0.1342 | 0.17386 | 0.15198 | 0 | 0 | 0 | 78 | 20 | 20 | 20 | 6.6667 | 0.5 | 842.4084 | 702.1867 | 702.1867 | 81.62 | 81.62 | 81.62 | 0 | 0 | 0 | 0.60252 | 1.1384 | 0.93671 | 0.067899 | [7 empty] | None | None | None | None
M-033 | HVAC - Chiller (Centrifugal) | SCE | COM | Electric | COMHVAC - Chiller (Centrifugal) | Centrifugal Chiller - Average kW/Ton = 0.56 | Centrifugal Chiller - Average kW/Ton = 0.65 | Centrifugal Chiller - Average kW/Ton = 0.65 | HVAC | SpaceCool | Chiller | CentChlr |  | 1 | 0 | 0 | 0.58 | 15 | NA | 1 | NA | Cap-Tons | ESE | EDUCATION - SECONDARY SCHOOL | New | CZ06 | Los Angeles Area (CZ06) |  |  |  | 1000 sf | 0.83839 | 0.031985 | 0.87037 | Cap-Tons/1000 sf | 444.7051 | 556.1604 | 466.378 | 0.13938 | 0.17386 | 0.14522 | 0 | 0 | 0 | 444.7051 | 556.1604 | 466.378 | 0.13938 | 0.17386 | 0.14522 | 0 | 0 | 0 | 78 | 20 | 20 | 20 | 6.6667 | 0.5 | 842.4084 | 702.1867 | 702.1867 | 81.62 | 81.62 | 81.62 | 0 | 0 | 0 | 0.60252 | 1.1384 | 0.93671 | 0.067899 | [7 empty] | None | None | None | None
M-033 | HVAC - Chiller (Centrifugal) | SCE | COM | Electric | COMHVAC - Chiller (Centrifugal) | Centrifugal Chiller - Average kW/Ton = 0.56 | Centrifugal Chiller - Average kW/Ton = 0.65 | Centrifugal Chiller - Average kW/Ton = 0.65 | HVAC | SpaceCool | Chiller | CentChlr |  | 1 | 0 | 0 | 0.58 | 15 | NA | 1 | NA | Cap-Tons | ESE | EDUCATION - SECONDARY SCHOOL | Existing | CZ06 | Los Angeles Area (CZ06) |  |  |  | 1000 sf | 0.83839 | 0.031985 | 0.87037 | Cap-Tons/1000 sf | 370.1179 | 556.1604 | 458.0643 | 0.11518 | 0.17386 | 0.14234 | 0 | 0 | 0 | 370.1179 | 556.1604 | 458.0643 | 0.11518 | 0.17386 | 0.14234 | 0 | 0 | 0 | 78 | 20 | 20 | 20 | 6.6667 | 0.5 | 842.4084 | 702.1867 | 702.1867 | 81.62 | 81.62 | 81.62 | 0 | 0 | 0 | 0.60252 | 1.1384 | 0.93671 | 0.067899 | [7 empty] | None | None | None | None
M-033 | HVAC - Chiller (Centrifugal) | SCE | COM | Electric | COMHVAC - Chiller (Centrifugal) | Centrifugal Chiller - Average kW/Ton = 0.56 | Centrifugal Chiller - Average kW/Ton = 0.65 | Centrifugal Chiller - Average kW/Ton = 0.65 | HVAC | SpaceCool | Chiller | CentChlr |  | 1 | 0 | 0 | 0.58 | 15 | NA | 1 | NA | Cap-Tons | ESE | EDUCATION - SECONDARY SCHOOL | Existing | CZ08 | El Toro Area (CZ08) |  |  |  | 1000 sf | 0.83839 | 0.031985 | 0.87037 | Cap-Tons/1000 sf | 343.1735 | 556.1604 | 443.7661 | 0.10669 | 0.17386 | 0.1379 | 0 | 0 | 0 | 343.1735 | 556.1604 | 443.7661 | 0.10669 | 0.17386 | 0.1379 | 0 | 0 | 0 | 78 | 20 | 20 | 20 | 6.6667 | 0.5 | 842.4084 | 702.1867 | 702.1867 | 81.62 | 81.62 | 81.62 | 0 | 0 | 0 | 0.60252 | 1.1384 | 0.93671 | 0.067899 | [7 empty] | None | None | None | None
M-033 | HVAC - Chiller (Centrifugal) | SCE | COM | Electric | COMHVAC - Chiller (Centrifugal) | Centrifugal Chiller - Average kW/Ton = 0.56 | Centrifugal Chiller - Average kW/Ton = 0.65 | Centrifugal Chiller - Average kW/Ton = 0.65 | HVAC | SpaceCool | Chiller | CentChlr |  | 1 | 0 | 0 | 0.58 | 15 | NA | 1 | NA | Cap-Tons | ESE | EDUCATION - SECONDARY SCHOOL | New | CZ08 | El Toro Area (CZ08) |  |  |  | 1000 sf | 0.83839 | 0.031985 | 0.87037 | Cap-Tons/1000 sf | 429.2736 | 556.1604 | 454.5526 | 0.13458 | 0.17386 | 0.14155 | 0 | 0 | 0 | 429.2736 | 556.1604 | 454.5526 | 0.13458 | 0.17386 | 0.14155 | 0 | 0 | 0 | 78 | 20 | 20 | 20 | 6.6667 | 0.5 | 842.4084 | 702.1867 | 702.1867 | 81.62 | 81.62 | 81.62 | 0 | 0 | 0 | 0.60252 | 1.1384 | 0.93671 | 0.067899 | [7 empty] | None | None | None | None
M-033 | HVAC - Chiller (Centrifugal) | SCE | COM | Electric | COMHVAC - Chiller (Centrifugal) | Centrifugal Chiller - Average kW/Ton = 0.56 | Centrifugal Chiller - Average kW/Ton = 0.65 | Centrifugal Chiller - Average kW/Ton = 0.65 | HVAC | SpaceCool | Chiller | CentChlr |  | 1 | 0 | 0 | 0.58 | 15 | NA | 1 | NA | Cap-Tons | ESE | EDUCATION - SECONDARY SCHOOL | Existing | CZ09 | Pasadena Area (CZ09) |  |  |  | 1000 sf | 0.83839 | 0.031985 | 0.87037 | Cap-Tons/1000 sf | 346.6814 | 556.1604 | 441.6957 | 0.10794 | 0.17386 | 0.13739 | 0 | 0 | 0 | 346.6814 | 556.1604 | 441.6957 | 0.10794 | 0.17386 | 0.13739 | 0 | 0 | 0 | 78 | 20 | 20 | 20 | 6.6667 | 0.5 | 842.4084 | 702.1867 | 702.1867 | 81.62 | 81.62 | 81.62 | 0 | 0 | 0 | 0.60252 | 1.1384 | 0.93671 | 0.067899 | [7 empty] | None | None | None | None
M-033 | HVAC - Chiller (Centrifugal) | SCE | COM | Electric | COMHVAC - Chiller (Centrifugal) | Centrifugal Chiller - Average kW/Ton = 0.56 | Centrifugal Chiller - Average kW/Ton = 0.65 | Centrifugal Chiller - Average kW/Ton = 0.65 | HVAC | SpaceCool | Chiller | CentChlr |  | 1 | 0 | 0 | 0.58 | 15 | NA | 1 | NA | Cap-Tons | ESE | EDUCATION - SECONDARY SCHOOL | New | CZ09 | Pasadena Area (CZ09) |  |  |  | 1000 sf | 0.83839 | 0.031985 | 0.87037 | Cap-Tons/1000 sf | 430.7416 | 556.1604 | 455.1129 | 0.13506 | 0.17386 | 0.14176 | 0 | 0 | 0 | 430.7416 | 556.1604 | 455.1129 | 0.13506 | 0.17386 | 0.14176 | 0 | 0 | 0 | 78 | 20 | 20 | 20 | 6.6667 | 0.5 | 842.4084 | 702.1867 | 702.1867 | 81.62 | 81.62 | 81.62 | 0 | 0 | 0 | 0.60252 | 1.1384 | 0.93671 | 0.067899 | [7 empty] | None | None | None | None
M-033 | HVAC - Chiller (Centrifugal) | SCE | COM | Electric | COMHVAC - Chiller (Centrifugal) | Centrifugal Chiller - Average kW/Ton = 0.56 | Centrifugal Chiller - Average kW/Ton = 0.65 | Centrifugal Chiller - Average kW/Ton = 0.65 | HVAC | SpaceCool | Chiller | CentChlr |  | 1 | 0 | 0 | 0.58 | 15 | NA | 1 | NA | Cap-Tons | ESE | EDUCATION - SECONDARY SCHOOL | New | CZ10 | San Bernardino Area (CZ10) |  |  |  | 1000 sf | 0.83839 | 0.031985 | 0.87037 | Cap-Tons/1000 sf | 430.7584 | 556.1604 | 456.4997 | 0.13498 | 0.17386 | 0.14208 | 0 | 0 | 0 | 430.7584 | 556.1604 | 456.4997 | 0.13498 | 0.17386 | 0.14208 | 0 | 0 | 0 | 78 | 20 | 20 | 20 | 6.6667 | 0.5 | 842.4084 | 702.1867 | 702.1867 | 81.62 | 81.62 | 81.62 | 0 | 0 | 0 | 0.60252 | 1.1384 | 0.93671 | 0.067899 | [7 empty] | None | None | None | None
M-033 | HVAC - Chiller (Centrifugal) | SCE | COM | Electric | COMHVAC - Chiller (Centrifugal) | Centrifugal Chiller - Average kW/Ton = 0.56 | Centrifugal Chiller - Average kW/Ton = 0.65 | Centrifugal Chiller - Average kW/Ton = 0.65 | HVAC | SpaceCool | Chiller | CentChlr |  | 1 | 0 | 0 | 0.58 | 15 | NA | 1 | NA | Cap-Tons | ESE | EDUCATION - SECONDARY SCHOOL | Existing | CZ10 | San Bernardino Area (CZ10) |  |  |  | 1000 sf | 0.83839 | 0.031985 | 0.87037 | Cap-Tons/1000 sf | 349.8474 | 556.1604 | 439.7865 | 0.10896 | 0.17386 | 0.13675 | 0 | 0 | 0 | 349.8474 | 556.1604 | 439.7865 | 0.10896 | 0.17386 | 0.13675 | 0 | 0 | 0 | 78 | 20 | 20 | 20 | 6.6667 | 0.5 | 842.4084 | 702.1867 | 702.1867 | 81.62 | 81.62 | 81.62 | 0 | 0 | 0 | 0.60252 | 1.1384 | 0.93671 | 0.067899 | [7 empty] | None | None | None | None
M-033 | HVAC - Chiller (Centrifugal) | SCE | COM | Electric | COMHVAC - Chiller (Centrifugal) | Centrifugal Chiller - Average kW/Ton = 0.56 | Centrifugal Chiller - Average kW/Ton = 0.65 | Centrifugal Chiller - Average kW/Ton = 0.65 | HVAC | SpaceCool | Chiller | CentChlr |  | 1 | 0 | 0 | 0.58 | 15 | NA | 1 | NA | Cap-Tons | ESE | EDUCATION - SECONDARY SCHOOL | Existing | CZ13 | Fresno Area (CZ13) |  |  |  | 1000 sf | 0.83839 | 0.031985 | 0.87037 | Cap-Tons/1000 sf | 334.1434 | 556.1604 | 433.6268 | 0.10395 | 0.17386 | 0.13481 | 0 | 0 | 0 | 334.1434 | 556.1604 | 433.6268 | 0.10395 | 0.17386 | 0.13481 | 0 | 0 | 0 | 78 | 20 | 20 | 20 | 6.6667 | 0.5 | 842.4084 | 702.1867 | 702.1867 | 81.62 | 81.62 | 81.62 | 0 | 0 | 0 | 0.60252 | 1.1384 | 0.93671 | 0.067899 | [7 empty] | None | None | None | None
M-033 | HVAC - Chiller (Centrifugal) | SCE | COM | Electric | COMHVAC - Chiller (Centrifugal) | Centrifugal Chiller - Average kW/Ton = 0.56 | Centrifugal Chiller - Average kW/Ton = 0.65 | Centrifugal Chiller - Average kW/Ton = 0.65 | HVAC | SpaceCool | Chiller | CentChlr |  | 1 | 0 | 0 | 0.58 | 15 | NA | 1 | NA | Cap-Tons | ESE | EDUCATION - SECONDARY SCHOOL | New | CZ13 | Fresno Area (CZ13) |  |  |  | 1000 sf | 0.83839 | 0.031985 | 0.87037 | Cap-Tons/1000 sf | 421.0858 | 556.1604 | 448.6722 | 0.13199 | 0.17386 | 0.13968 | 0 | 0 | 0 | 421.0858 | 556.1604 | 448.6722 | 0.13199 | 0.17386 | 0.13968 | 0 | 0 | 0 | 78 | 20 | 20 | 20 | 6.6667 | 0.5 | 842.4084 | 702.1867 | 702.1867 | 81.62 | 81.62 | 81.62 | 0 | 0 | 0 | 0.60252 | 1.1384 | 0.93671 | 0.067899 | [7 empty] | None | None | None | None
M-033 | HVAC - Chiller (Centrifugal) | SCE | COM | Electric | COMHVAC - Chiller (Centrifugal) | Centrifugal Chiller - Average kW/Ton = 0.56 | Centrifugal Chiller - Average kW/Ton = 0.65 | Centrifugal Chiller - Average kW/Ton = 0.65 | HVAC | SpaceCool | Chiller | CentChlr |  | 1 | 0 | 0 | 0.58 | 15 | NA | 1 | NA | Cap-Tons | ESE | EDUCATION - SECONDARY SCHOOL | Existing | CZ14 | China Lake Area (CZ14) |  |  |  | 1000 sf | 0.83839 | 0.031985 | 0.87037 | Cap-Tons/1000 sf | 369.0714 | 556.1604 | 446.541 | 0.1152 | 0.17386 | 0.13903 | 0 | 0 | 0 | 369.0714 | 556.1604 | 446.541 | 0.1152 | 0.17386 | 0.13903 | 0 | 0 | 0 | 78 | 20 | 20 | 20 | 6.6667 | 0.5 | 842.4084 | 702.1867 | 702.1867 | 81.62 | 81.62 | 81.62 | 0 | 0 | 0 | 0.60252 | 1.1384 | 0.93671 | 0.067899 | [7 empty] | None | None | None | None
M-033 | HVAC - Chiller (Centrifugal) | SCE | COM | Electric | COMHVAC - Chiller (Centrifugal) | Centrifugal Chiller - Average kW/Ton = 0.56 | Centrifugal Chiller - Average kW/Ton = 0.65 | Centrifugal Chiller - Average kW/Ton = 0.65 | HVAC | SpaceCool | Chiller | CentChlr |  | 1 | 0 | 0 | 0.58 | 15 | NA | 1 | NA | Cap-Tons | ESE | EDUCATION - SECONDARY SCHOOL | New | CZ14 | China Lake Area (CZ14) |  |  |  | 1000 sf | 0.83839 | 0.031985 | 0.87037 | Cap-Tons/1000 sf | 454.625 | 556.1604 | 474.1844 | 0.14246 | 0.17386 | 0.14763 | 0 | 0 | 0 | 454.625 | 556.1604 | 474.1844 | 0.14246 | 0.17386 | 0.14763 | 0 | 0 | 0 | 78 | 20 | 20 | 20 | 6.6667 | 0.5 | 842.4084 | 702.1867 | 702.1867 | 81.62 | 81.62 | 81.62 | 0 | 0 | 0 | 0.60252 | 1.1384 | 0.93671 | 0.067899 | [7 empty] | None | None | None | None
M-033 | HVAC - Chiller (Centrifugal) | SCE | COM | Electric | COMHVAC - Chiller (Centrifugal) | Centrifugal Chiller - Average kW/Ton = 0.56 | Centrifugal Chiller - Average kW/Ton = 0.65 | Centrifugal Chiller - Average kW/Ton = 0.65 | HVAC | SpaceCool | Chiller | CentChlr |  | 1 | 0 | 0 | 0.58 | 15 | NA | 1 | NA | Cap-Tons | ESE | EDUCATION - SECONDARY SCHOOL | Existing | CZ15 | Blythe Area (CZ15) |  |  |  | 1000 sf | 0.83839 | 0.031985 | 0.87037 | Cap-Tons/1000 sf | 239.4312 | 556.1604 | 376.6456 | 0.074242 | 0.17386 | 0.11718 | 0 | 0 | 0 | 239.4312 | 556.1604 | 376.6456 | 0.074242 | 0.17386 | 0.11718 | 0 | 0 | 0 | 78 | 20 | 20 | 20 | 6.6667 | 0.5 | 842.4084 | 702.1867 | 702.1867 | 81.62 | 81.62 | 81.62 | 0 | 0 | 0 | 0.60252 | 1.1384 | 0.93671 | 0.067899 | [7 empty] | None | None | None | None
M-033 | HVAC - Chiller (Centrifugal) | SCE | COM | Electric | COMHVAC - Chiller (Centrifugal) | Centrifugal Chiller - Average kW/Ton = 0.56 | Centrifugal Chiller - Average kW/Ton = 0.65 | Centrifugal Chiller - Average kW/Ton = 0.65 | HVAC | SpaceCool | Chiller | CentChlr |  | 1 | 0 | 0 | 0.58 | 15 | NA | 1 | NA | Cap-Tons | ESE | EDUCATION - SECONDARY SCHOOL | New | CZ15 | Blythe Area (CZ15) |  |  |  | 1000 sf | 0.83839 | 0.031985 | 0.87037 | Cap-Tons/1000 sf | 353.6756 | 556.1604 | 395.2546 | 0.11108 | 0.17386 | 0.12319 | 0 | 0 | 0 | 353.6756 | 556.1604 | 395.2546 | 0.11108 | 0.17386 | 0.12319 | 0 | 0 | 0 | 78 | 20 | 20 | 20 | 6.6667 | 0.5 | 842.4084 | 702.1867 | 702.1867 | 81.62 | 81.62 | 81.62 | 0 | 0 | 0 | 0.60252 | 1.1384 | 0.93671 | 0.067899 | [7 empty] | None | None | None | None
M-033 | HVAC - Chiller (Centrifugal) | SCE | COM | Electric | COMHVAC - Chiller (Centrifugal) | Centrifugal Chiller - Average kW/Ton = 0.56 | Centrifugal Chiller - Average kW/Ton = 0.65 | Centrifugal Chiller - Average kW/Ton = 0.65 | HVAC | SpaceCool | Chiller | CentChlr |  | 1 | 0 | 0 | 0.58 | 15 | NA | 1 | NA | Cap-Tons | ESE | EDUCATION - SECONDARY SCHOOL | New | CZ16 | Mount Shasta Area (CZ16) |  |  |  | 1000 sf | 0.83839 | 0.031985 | 0.87037 | Cap-Tons/1000 sf | 479.9655 | 556.1604 | 494.6821 | 0.15029 | 0.17386 | 0.15392 | 0 | 0 | 0 | 479.9655 | 556.1604 | 494.6821 | 0.15029 | 0.17386 | 0.15392 | 0 | 0 | 0 | 78 | 20 | 20 | 20 | 6.6667 | 0.5 | 842.4084 | 702.1867 | 702.1867 | 81.62 | 81.62 | 81.62 | 0 | 0 | 0 | 0.60252 | 1.1384 | 0.93671 | 0.067899 | [7 empty] | None | None | None | None
M-033 | HVAC - Chiller (Centrifugal) | SCE | COM | Electric | COMHVAC - Chiller (Centrifugal) | Centrifugal Chiller - Average kW/Ton = 0.56 | Centrifugal Chiller - Average kW/Ton = 0.65 | Centrifugal Chiller - Average kW/Ton = 0.65 | HVAC | SpaceCool | Chiller | CentChlr |  | 1 | 0 | 0 | 0.58 | 15 | NA | 1 | NA | Cap-Tons | ESE | EDUCATION - SECONDARY SCHOOL | Existing | CZ16 | Mount Shasta Area (CZ16) |  |  |  | 1000 sf | 0.83839 | 0.031985 | 0.87037 | Cap-Tons/1000 sf | 433.2466 | 556.1604 | 486.2557 | 0.13523 | 0.17386 | 0.15119 | 0 | 0 | 0 | 433.2466 | 556.1604 | 486.2557 | 0.13523 | 0.17386 | 0.15119 | 0 | 0 | 0 | 78 | 20 | 20 | 20 | 6.6667 | 0.5 | 842.4084 | 702.1867 | 702.1867 | 81.62 | 81.62 | 81.62 | 0 | 0 | 0 | 0.60252 | 1.1384 | 0.93671 | 0.067899 | [7 empty] | None | None | None | None
M-033 | HVAC - Chiller (Centrifugal) | SDGE | COM | Electric | COMHVAC - Chiller (Centrifugal) | Centrifugal Chiller - Average kW/Ton = 0.56 | Centrifugal Chiller - Average kW/Ton = 0.65 | Centrifugal Chiller - Average kW/Ton = 0.65 | HVAC | SpaceCool | Chiller | CentChlr |  | 1 | 0 | 0 | 0.58 | 15 | NA | 1 | NA | Cap-Tons | ESE | EDUCATION - SECONDARY SCHOOL | Existing | CZ06 | Los Angeles Area (CZ06) |  |  |  | 1000 sf | 1.2626 | 0.021676 | 1.2843 | Cap-Tons/1000 sf | 377.6128 | 556.1604 | 458.4299 | 0.11764 | 0.17386 | 0.14252 | 0 | 0 | 0 | 377.6128 | 556.1604 | 458.4299 | 0.11764 | 0.17386 | 0.14252 | 0 | 0 | 0 | 78 | 20 | 20 | 20 | 6.6667 | 0.5 | 842.4084 | 702.1867 | 702.1867 | 81.62 | 81.62 | 81.62 | 0 | 0 | 0 | 0.8068 | 1.1536 | 0.93604 | 0.068572 | [7 empty] | None | None | None | None
M-033 | HVAC - Chiller (Centrifugal) | SDGE | COM | Electric | COMHVAC - Chiller (Centrifugal) | Centrifugal Chiller - Average kW/Ton = 0.56 | Centrifugal Chiller - Average kW/Ton = 0.65 | Centrifugal Chiller - Average kW/Ton = 0.65 | HVAC | SpaceCool | Chiller | CentChlr |  | 1 | 0 | 0 | 0.58 | 15 | NA | 1 | NA | Cap-Tons | ESE | EDUCATION - SECONDARY SCHOOL | New | CZ06 | Los Angeles Area (CZ06) |  |  |  | 1000 sf | 1.2626 | 0.021676 | 1.2843 | Cap-Tons/1000 sf | 444.7051 | 556.1604 | 466.378 | 0.13938 | 0.17386 | 0.14522 | 0 | 0 | 0 | 444.7051 | 556.1604 | 466.378 | 0.13938 | 0.17386 | 0.14522 | 0 | 0 | 0 | 78 | 20 | 20 | 20 | 6.6667 | 0.5 | 842.4084 | 702.1867 | 702.1867 | 81.62 | 81.62 | 81.62 | 0 | 0 | 0 | 0.8068 | 1.1536 | 0.93604 | 0.068572 | [7 empty] | None | None | None | None
M-033 | HVAC - Chiller (Centrifugal) | SDGE | COM | Electric | COMHVAC - Chiller (Centrifugal) | Centrifugal Chiller - Average kW/Ton = 0.56 | Centrifugal Chiller - Average kW/Ton = 0.65 | Centrifugal Chiller - Average kW/Ton = 0.65 | HVAC | SpaceCool | Chiller | CentChlr |  | 1 | 0 | 0 | 0.58 | 15 | NA | 1 | NA | Cap-Tons | ESE | EDUCATION - SECONDARY SCHOOL | New | CZ07 | San Diego Area (CZ07) |  |  |  | 1000 sf | 1.2626 | 0.021676 | 1.2843 | Cap-Tons/1000 sf | 438.4544 | 556.1604 | 460.9342 | 0.13748 | 0.17386 | 0.14358 | 0 | 0 | 0 | 438.4544 | 556.1604 | 460.9342 | 0.13748 | 0.17386 | 0.14358 | 0 | 0 | 0 | 78 | 20 | 20 | 20 | 6.6667 | 0.5 | 842.4084 | 702.1867 | 702.1867 | 81.62 | 81.62 | 81.62 | 0 | 0 | 0 | 0.8068 | 1.1536 | 0.93604 | 0.068572 | [7 empty] | None | None | None | None
M-033 | HVAC - Chiller (Centrifugal) | SDGE | COM | Electric | COMHVAC - Chiller (Centrifugal) | Centrifugal Chiller - Average kW/Ton = 0.56 | Centrifugal Chiller - Average kW/Ton = 0.65 | Centrifugal Chiller - Average kW/Ton = 0.65 | HVAC | SpaceCool | Chiller | CentChlr |  | 1 | 0 | 0 | 0.58 | 15 | NA | 1 | NA | Cap-Tons | ESE | EDUCATION - SECONDARY SCHOOL | Existing | CZ07 | San Diego Area (CZ07) |  |  |  | 1000 sf | 1.2626 | 0.021676 | 1.2843 | Cap-Tons/1000 sf | 367.3094 | 556.1604 | 451.3159 | 0.11447 | 0.17386 | 0.14038 | 0 | 0 | 0 | 367.3094 | 556.1604 | 451.3159 | 0.11447 | 0.17386 | 0.14038 | 0 | 0 | 0 | 78 | 20 | 20 | 20 | 6.6667 | 0.5 | 842.4084 | 702.1867 | 702.1867 | 81.62 | 81.62 | 81.62 | 0 | 0 | 0 | 0.8068 | 1.1536 | 0.93604 | 0.068572 | [7 empty] | None | None | None | None
M-033 | HVAC - Chiller (Centrifugal) | SDGE | COM | Electric | COMHVAC - Chiller (Centrifugal) | Centrifugal Chiller - Average kW/Ton = 0.56 | Centrifugal Chiller - Average kW/Ton = 0.65 | Centrifugal Chiller - Average kW/Ton = 0.65 | HVAC | SpaceCool | Chiller | CentChlr |  | 1 | 0 | 0 | 0.58 | 15 | NA | 1 | NA | Cap-Tons | ESE | EDUCATION - SECONDARY SCHOOL | Existing | CZ08 | El Toro Area (CZ08) |  |  |  | 1000 sf | 1.2626 | 0.021676 | 1.2843 | Cap-Tons/1000 sf | 351.9535 | 556.1604 | 444.6126 | 0.10955 | 0.17386 | 0.13823 | 0 | 0 | 0 | 351.9535 | 556.1604 | 444.6126 | 0.10955 | 0.17386 | 0.13823 | 0 | 0 | 0 | 78 | 20 | 20 | 20 | 6.6667 | 0.5 | 842.4084 | 702.1867 | 702.1867 | 81.62 | 81.62 | 81.62 | 0 | 0 | 0 | 0.8068 | 1.1536 | 0.93604 | 0.068572 | [7 empty] | None | None | None | None
M-033 | HVAC - Chiller (Centrifugal) | SDGE | COM | Electric | COMHVAC - Chiller (Centrifugal) | Centrifugal Chiller - Average kW/Ton = 0.56 | Centrifugal Chiller - Average kW/Ton = 0.65 | Centrifugal Chiller - Average kW/Ton = 0.65 | HVAC | SpaceCool | Chiller | CentChlr |  | 1 | 0 | 0 | 0.58 | 15 | NA | 1 | NA | Cap-Tons | ESE | EDUCATION - SECONDARY SCHOOL | New | CZ08 | El Toro Area (CZ08) |  |  |  | 1000 sf | 1.2626 | 0.021676 | 1.2843 | Cap-Tons/1000 sf | 429.2736 | 556.1604 | 454.5526 | 0.13458 | 0.17386 | 0.14155 | 0 | 0 | 0 | 429.2736 | 556.1604 | 454.5526 | 0.13458 | 0.17386 | 0.14155 | 0 | 0 | 0 | 78 | 20 | 20 | 20 | 6.6667 | 0.5 | 842.4084 | 702.1867 | 702.1867 | 81.62 | 81.62 | 81.62 | 0 | 0 | 0 | 0.8068 | 1.1536 | 0.93604 | 0.068572 | [7 empty] | None | None | None | None
M-033 | HVAC - Chiller (Centrifugal) | SDGE | COM | Electric | COMHVAC - Chiller (Centrifugal) | Centrifugal Chiller - Average kW/Ton = 0.56 | Centrifugal Chiller - Average kW/Ton = 0.65 | Centrifugal Chiller - Average kW/Ton = 0.65 | HVAC | SpaceCool | Chiller | CentChlr |  | 1 | 0 | 0 | 0.58 | 15 | NA | 1 | NA | Cap-Tons | ESE | EDUCATION - SECONDARY SCHOOL | New | CZ10 | San Bernardino Area (CZ10) |  |  |  | 1000 sf | 1.2626 | 0.021676 | 1.2843 | Cap-Tons/1000 sf | 430.7584 | 556.1604 | 456.4997 | 0.13498 | 0.17386 | 0.14208 | 0 | 0 | 0 | 430.7584 | 556.1604 | 456.4997 | 0.13498 | 0.17386 | 0.14208 | 0 | 0 | 0 | 78 | 20 | 20 | 20 | 6.6667 | 0.5 | 842.4084 | 702.1867 | 702.1867 | 81.62 | 81.62 | 81.62 | 0 | 0 | 0 | 0.8068 | 1.1536 | 0.93604 | 0.068572 | [7 empty] | None | None | None | None
M-033 | HVAC - Chiller (Centrifugal) | SCE | COM | Electric | COMHVAC - Chiller (Centrifugal) | Centrifugal Chiller - Average kW/Ton = 0.56 | Centrifugal Chiller - Average kW/Ton = 0.65 | Centrifugal Chiller - Average kW/Ton = 0.65 | HVAC | SpaceCool | Chiller | CentChlr |  | 1 | 0 | 0 | 0.58 | 15 | NA | 1 | NA | Cap-Tons | HSP | HEALTH/MEDICAL - HOSPITAL | New | CZ10 | San Bernardino Area (CZ10) |  |  |  | 1000 sf | 0.71416 | 0.030097 | 0.74425 | Cap-Tons/1000 sf | 1386.498 | 1685.3025 | 1467.399 | 0.34537 | 0.41448 | 0.35431 | 0 | 0 | 0 | 1386.498 | 1685.3025 | 1467.399 | 0.34537 | 0.41448 | 0.35431 | 0 | 0 | 0 | 78 | 20 | 20 | 20 | 6.6667 | 0.5 | 842.4084 | 702.1867 | 702.1867 | 81.62 | 81.62 | 81.62 | 0 | 0 | 0 | 0.60252 | 1.1384 | 0.93671 | 0.067899 | [7 empty] | None | None | None | None
M-033 | HVAC - Chiller (Centrifugal) | SCE | COM | Electric | COMHVAC - Chiller (Centrifugal) | Centrifugal Chiller - Average kW/Ton = 0.56 | Centrifugal Chiller - Average kW/Ton = 0.65 | Centrifugal Chiller - Average kW/Ton = 0.65 | HVAC | SpaceCool | Chiller | CentChlr |  | 1 | 0 | 0 | 0.58 | 15 | NA | 1 | NA | Cap-Tons | HSP | HEALTH/MEDICAL - HOSPITAL | Existing | CZ13 | Fresno Area (CZ13) |  |  |  | 1000 sf | 0.71416 | 0.030097 | 0.74425 | Cap-Tons/1000 sf | 1209.8743 | 1685.3025 | 1470.1383 | 0.29431 | 0.41448 | 0.35174 | 0 | 0 | 0 | 1209.8743 | 1685.3025 | 1470.1383 | 0.29431 | 0.41448 | 0.35174 | 0 | 0 | 0 | 78 | 20 | 20 | 20 | 6.6667 | 0.5 | 842.4084 | 702.1867 | 702.1867 | 81.62 | 81.62 | 81.62 | 0 | 0 | 0 | 0.60252 | 1.1384 | 0.93671 | 0.067899 | [7 empty] | None | None | None | None
M-033 | HVAC - Chiller (Centrifugal) | SCE | COM | Electric | COMHVAC - Chiller (Centrifugal) | Centrifugal Chiller - Average kW/Ton = 0.56 | Centrifugal Chiller - Average kW/Ton = 0.65 | Centrifugal Chiller - Average kW/Ton = 0.65 | HVAC | SpaceCool | Chiller | CentChlr |  | 1 | 0 | 0 | 0.58 | 15 | NA | 1 | NA | Cap-Tons | HSP | HEALTH/MEDICAL - HOSPITAL | New | CZ13 | Fresno Area (CZ13) |  |  |  | 1000 sf | 0.71416 | 0.030097 | 0.74425 | Cap-Tons/1000 sf | 1394.472 | 1685.3025 | 1473.9188 | 0.34698 | 0.41448 | 0.35557 | 0 | 0 | 0 | 1394.472 | 1685.3025 | 1473.9188 | 0.34698 | 0.41448 | 0.35557 | 0 | 0 | 0 | 78 | 20 | 20 | 20 | 6.6667 | 0.5 | 842.4084 | 702.1867 | 702.1867 | 81.62 | 81.62 | 81.62 | 0 | 0 | 0 | 0.60252 | 1.1384 | 0.93671 | 0.067899 | [7 empty] | None | None | None | None
M-033 | HVAC - Chiller (Centrifugal) | SCE | COM | Electric | COMHVAC - Chiller (Centrifugal) | Centrifugal Chiller - Average kW/Ton = 0.56 | Centrifugal Chiller - Average kW/Ton = 0.65 | Centrifugal Chiller - Average kW/Ton = 0.65 | HVAC | SpaceCool | Chiller | CentChlr |  | 1 | 0 | 0 | 0.58 | 15 | NA | 1 | NA | Cap-Tons | HSP | HEALTH/MEDICAL - HOSPITAL | Existing | CZ14 | China Lake Area (CZ14) |  |  |  | 1000 sf | 0.71416 | 0.030097 | 0.74425 | Cap-Tons/1000 sf | 1295.3936 | 1685.3025 | 1497.3941 | 0.31797 | 0.41448 | 0.36073 | 0 | 0 | 0 | 1295.3936 | 1685.3025 | 1497.3941 | 0.31797 | 0.41448 | 0.36073 | 0 | 0 | 0 | 78 | 20 | 20 | 20 | 6.6667 | 0.5 | 842.4084 | 702.1867 | 702.1867 | 81.62 | 81.62 | 81.62 | 0 | 0 | 0 | 0.60252 | 1.1384 | 0.93671 | 0.067899 | [7 empty] | None | None | None | None
M-033 | HVAC - Chiller (Centrifugal) | SCE | COM | Electric | COMHVAC - Chiller (Centrifugal) | Centrifugal Chiller - Average kW/Ton = 0.56 | Centrifugal Chiller - Average kW/Ton = 0.65 | Centrifugal Chiller - Average kW/Ton = 0.65 | HVAC | SpaceCool | Chiller | CentChlr |  | 1 | 0 | 0 | 0.58 | 15 | NA | 1 | NA | Cap-Tons | HSP | HEALTH/MEDICAL - HOSPITAL | New | CZ14 | China Lake Area (CZ14) |  |  |  | 1000 sf | 0.71416 | 0.030097 | 0.74425 | Cap-Tons/1000 sf | 1453.4965 | 1685.3025 | 1513.8622 | 0.36162 | 0.41448 | 0.36621 | 0 | 0 | 0 | 1453.4965 | 1685.3025 | 1513.8622 | 0.36162 | 0.41448 | 0.36621 | 0 | 0 | 0 | 78 | 20 | 20 | 20 | 6.6667 | 0.5 | 842.4084 | 702.1867 | 702.1867 | 81.62 | 81.62 | 81.62 | 0 | 0 | 0 | 0.60252 | 1.1384 | 0.93671 | 0.067899 | [7 empty] | None | None | None | None
M-033 | HVAC - Chiller (Centrifugal) | SDGE | COM | Electric | COMHVAC - Chiller (Centrifugal) | Centrifugal Chiller - Average kW/Ton = 0.56 | Centrifugal Chiller - Average kW/Ton = 0.65 | Centrifugal Chiller - Average kW/Ton = 0.65 | HVAC | SpaceCool | Chiller | CentChlr |  | 1 | 0 | 0 | 0.58 | 15 | NA | 1 | NA | Cap-Tons | HSP | HEALTH/MEDICAL - HOSPITAL | Existing | CZ06 | Los Angeles Area (CZ06) |  |  |  | 1000 sf | 0.85029 | 0.025575 | 0.87587 | Cap-Tons/1000 sf | 1178.4542 | 1685.3025 | 1465.8695 | 0.28482 | 0.41448 | 0.34895 | 0 | 0 | 0 | 1178.4542 | 1685.3025 | 1465.8695 | 0.28482 | 0.41448 | 0.34895 | 0 | 0 | 0 | 78 | 20 | 20 | 20 | 6.6667 | 0.5 | 842.4084 | 702.1867 | 702.1867 | 81.62 | 81.62 | 81.62 | 0 | 0 | 0 | 0.8068 | 1.1536 | 0.93604 | 0.068572 | [7 empty] | None | None | None | None
M-033 | HVAC - Chiller (Centrifugal) | SDGE | COM | Electric | COMHVAC - Chiller (Centrifugal) | Centrifugal Chiller - Average kW/Ton = 0.56 | Centrifugal Chiller - Average kW/Ton = 0.65 | Centrifugal Chiller - Average kW/Ton = 0.65 | HVAC | SpaceCool | Chiller | CentChlr |  | 1 | 0 | 0 | 0.58 | 15 | NA | 1 | NA | Cap-Tons | HSP | HEALTH/MEDICAL - HOSPITAL | New | CZ06 | Los Angeles Area (CZ06) |  |  |  | 1000 sf | 0.85029 | 0.025575 | 0.87587 | Cap-Tons/1000 sf | 1370.6241 | 1685.3025 | 1457.0155 | 0.3413 | 0.41448 | 0.35137 | 0 | 0 | 0 | 1370.6241 | 1685.3025 | 1457.0155 | 0.3413 | 0.41448 | 0.35137 | 0 | 0 | 0 | 78 | 20 | 20 | 20 | 6.6667 | 0.5 | 842.4084 | 702.1867 | 702.1867 | 81.62 | 81.62 | 81.62 | 0 | 0 | 0 | 0.8068 | 1.1536 | 0.93604 | 0.068572 | [7 empty] | None | None | None | None
M-033 | HVAC - Chiller (Centrifugal) | SDGE | COM | Electric | COMHVAC - Chiller (Centrifugal) | Centrifugal Chiller - Average kW/Ton = 0.56 | Centrifugal Chiller - Average kW/Ton = 0.65 | Centrifugal Chiller - Average kW/Ton = 0.65 | HVAC | SpaceCool | Chiller | CentChlr |  | 1 | 0 | 0 | 0.58 | 15 | NA | 1 | NA | Cap-Tons | HSP | HEALTH/MEDICAL - HOSPITAL | New | CZ07 | San Diego Area (CZ07) |  |  |  | 1000 sf | 0.85029 | 0.025575 | 0.87587 | Cap-Tons/1000 sf | 1354.7088 | 1685.3025 | 1445.1079 | 0.3377 | 0.41448 | 0.34866 | 0 | 0 | 0 | 1354.7088 | 1685.3025 | 1445.1079 | 0.3377 | 0.41448 | 0.34866 | 0 | 0 | 0 | 78 | 20 | 20 | 20 | 6.6667 | 0.5 | 842.4084 | 702.1867 | 702.1867 | 81.62 | 81.62 | 81.62 | 0 | 0 | 0 | 0.8068 | 1.1536 | 0.93604 | 0.068572 | [7 empty] | None | None | None | None
M-033 | HVAC - Chiller (Centrifugal) | SDGE | COM | Electric | COMHVAC - Chiller (Centrifugal) | Centrifugal Chiller - Average kW/Ton = 0.56 | Centrifugal Chiller - Average kW/Ton = 0.65 | Centrifugal Chiller - Average kW/Ton = 0.65 | HVAC | SpaceCool | Chiller | CentChlr |  | 1 | 0 | 0 | 0.58 | 15 | NA | 1 | NA | Cap-Tons | HSP | HEALTH/MEDICAL - HOSPITAL | Existing | CZ07 | San Diego Area (CZ07) |  |  |  | 1000 sf | 0.85029 | 0.025575 | 0.87587 | Cap-Tons/1000 sf | 1154.5571 | 1685.3025 | 1456.0722 | 0.27861 | 0.41448 | 0.3463 | 0 | 0 | 0 | 1154.5571 | 1685.3025 | 1456.0722 | 0.27861 | 0.41448 | 0.3463 | 0 | 0 | 0 | 78 | 20 | 20 | 20 | 6.6667 | 0.5 | 842.4084 | 702.1867 | 702.1867 | 81.62 | 81.62 | 81.62 | 0 | 0 | 0 | 0.8068 | 1.1536 | 0.93604 | 0.068572 | [7 empty] | None | None | None | None
M-033 | HVAC - Chiller (Centrifugal) | SDGE | COM | Electric | COMHVAC - Chiller (Centrifugal) | Centrifugal Chiller - Average kW/Ton = 0.56 | Centrifugal Chiller - Average kW/Ton = 0.65 | Centrifugal Chiller - Average kW/Ton = 0.65 | HVAC | SpaceCool | Chiller | CentChlr |  | 1 | 0 | 0 | 0.58 | 15 | NA | 1 | NA | Cap-Tons | HSP | HEALTH/MEDICAL - HOSPITAL | New | CZ08 | El Toro Area (CZ08) |  |  |  | 1000 sf | 0.85029 | 0.025575 | 0.87587 | Cap-Tons/1000 sf | 1362.8936 | 1685.3025 | 1452.1515 | 0.33927 | 0.41448 | 0.34993 | 0 | 0 | 0 | 1362.8936 | 1685.3025 | 1452.1515 | 0.33927 | 0.41448 | 0.34993 | 0 | 0 | 0 | 78 | 20 | 20 | 20 | 6.6667 | 0.5 | 842.4084 | 702.1867 | 702.1867 | 81.62 | 81.62 | 81.62 | 0 | 0 | 0 | 0.8068 | 1.1536 | 0.93604 | 0.068572 | [7 empty] | None | None | None | None
M-033 | HVAC - Chiller (Centrifugal) | SDGE | COM | Electric | COMHVAC - Chiller (Centrifugal) | Centrifugal Chiller - Average kW/Ton = 0.56 | Centrifugal Chiller - Average kW/Ton = 0.65 | Centrifugal Chiller - Average kW/Ton = 0.65 | HVAC | SpaceCool | Chiller | CentChlr |  | 1 | 0 | 0 | 0.58 | 15 | NA | 1 | NA | Cap-Tons | HSP | HEALTH/MEDICAL - HOSPITAL | Existing | CZ08 | El Toro Area (CZ08) |  |  |  | 1000 sf | 0.85029 | 0.025575 | 0.87587 | Cap-Tons/1000 sf | 1159.8701 | 1685.3025 | 1459.3562 | 0.27979 | 0.41448 | 0.34697 | 0 | 0 | 0 | 1159.8701 | 1685.3025 | 1459.3562 | 0.27979 | 0.41448 | 0.34697 | 0 | 0 | 0 | 78 | 20 | 20 | 20 | 6.6667 | 0.5 | 842.4084 | 702.1867 | 702.1867 | 81.62 | 81.62 | 81.62 | 0 | 0 | 0 | 0.8068 | 1.1536 | 0.93604 | 0.068572 | [7 empty] | None | None | None | None
M-033 | HVAC - Chiller (Centrifugal) | SDGE | COM | Electric | COMHVAC - Chiller (Centrifugal) | Centrifugal Chiller - Average kW/Ton = 0.56 | Centrifugal Chiller - Average kW/Ton = 0.65 | Centrifugal Chiller - Average kW/Ton = 0.65 | HVAC | SpaceCool | Chiller | CentChlr |  | 1 | 0 | 0 | 0.58 | 15 | NA | 1 | NA | Cap-Tons | HSP | HEALTH/MEDICAL - HOSPITAL | New | CZ10 | San Bernardino Area (CZ10) |  |  |  | 1000 sf | 0.85029 | 0.025575 | 0.87587 | Cap-Tons/1000 sf | 1386.498 | 1685.3025 | 1467.399 | 0.34537 | 0.41448 | 0.35431 | 0 | 0 | 0 | 1386.498 | 1685.3025 | 1467.399 | 0.34537 | 0.41448 | 0.35431 | 0 | 0 | 0 | 78 | 20 | 20 | 20 | 6.6667 | 0.5 | 842.4084 | 702.1867 | 702.1867 | 81.62 | 81.62 | 81.62 | 0 | 0 | 0 | 0.8068 | 1.1536 | 0.93604 | 0.068572 | [7 empty] | None | None | None | None
M-033 | HVAC - Chiller (Centrifugal) | SDGE | COM | Electric | COMHVAC - Chiller (Centrifugal) | Centrifugal Chiller - Average kW/Ton = 0.56 | Centrifugal Chiller - Average kW/Ton = 0.65 | Centrifugal Chiller - Average kW/Ton = 0.65 | HVAC | SpaceCool | Chiller | CentChlr |  | 1 | 0 | 0 | 0.58 | 15 | NA | 1 | NA | Cap-Tons | HSP | HEALTH/MEDICAL - HOSPITAL | Existing | CZ10 | San Bernardino Area (CZ10) |  |  |  | 1000 sf | 0.85029 | 0.025575 | 0.87587 | Cap-Tons/1000 sf | 1195.2006 | 1685.3025 | 1468.7692 | 0.28997 | 0.41448 | 0.35071 | 0 | 0 | 0 | 1195.2006 | 1685.3025 | 1468.7692 | 0.28997 | 0.41448 | 0.35071 | 0 | 0 | 0 | 78 | 20 | 20 | 20 | 6.6667 | 0.5 | 842.4084 | 702.1867 | 702.1867 | 81.62 | 81.62 | 81.62 | 0 | 0 | 0 | 0.8068 | 1.1536 | 0.93604 | 0.068572 | [7 empty] | None | None | None | None
M-033 | HVAC - Chiller (Centrifugal) | SDGE | COM | Electric | COMHVAC - Chiller (Centrifugal) | Centrifugal Chiller - Average kW/Ton = 0.56 | Centrifugal Chiller - Average kW/Ton = 0.65 | Centrifugal Chiller - Average kW/Ton = 0.65 | HVAC | SpaceCool | Chiller | CentChlr |  | 1 | 0 | 0 | 0.58 | 15 | NA | 1 | NA | Cap-Tons | HSP | HEALTH/MEDICAL - HOSPITAL | Existing | CZ14 | China Lake Area (CZ14) |  |  |  | 1000 sf | 0.85029 | 0.025575 | 0.87587 | Cap-Tons/1000 sf | 1283.1013 | 1685.3025 | 1496.4169 | 0.31456 | 0.41448 | 0.3603 | 0 | 0 | 0 | 1283.1013 | 1685.3025 | 1496.4169 | 0.31456 | 0.41448 | 0.3603 | 0 | 0 | 0 | 78 | 20 | 20 | 20 | 6.6667 | 0.5 | 842.4084 | 702.1867 | 702.1867 | 81.62 | 81.62 | 81.62 | 0 | 0 | 0 | 0.8068 | 1.1536 | 0.93604 | 0.068572 | [7 empty] | None | None | None | None
M-033 | HVAC - Chiller (Centrifugal) | SDGE | COM | Electric | COMHVAC - Chiller (Centrifugal) | Centrifugal Chiller - Average kW/Ton = 0.56 | Centrifugal Chiller - Average kW/Ton = 0.65 | Centrifugal Chiller - Average kW/Ton = 0.65 | HVAC | SpaceCool | Chiller | CentChlr |  | 1 | 0 | 0 | 0.58 | 15 | NA | 1 | NA | Cap-Tons | HSP | HEALTH/MEDICAL - HOSPITAL | New | CZ14 | China Lake Area (CZ14) |  |  |  | 1000 sf | 0.85029 | 0.025575 | 0.87587 | Cap-Tons/1000 sf | 1453.4965 | 1685.3025 | 1513.8622 | 0.36162 | 0.41448 | 0.36621 | 0 | 0 | 0 | 1453.4965 | 1685.3025 | 1513.8622 | 0.36162 | 0.41448 | 0.36621 | 0 | 0 | 0 | 78 | 20 | 20 | 20 | 6.6667 | 0.5 | 842.4084 | 702.1867 | 702.1867 | 81.62 | 81.62 | 81.62 | 0 | 0 | 0 | 0.8068 | 1.1536 | 0.93604 | 0.068572 | [7 empty] | None | None | None | None
M-033 | HVAC - Chiller (Centrifugal) | SDGE | COM | Electric | COMHVAC - Chiller (Centrifugal) | Centrifugal Chiller - Average kW/Ton = 0.56 | Centrifugal Chiller - Average kW/Ton = 0.65 | Centrifugal Chiller - Average kW/Ton = 0.65 | HVAC | SpaceCool | Chiller | CentChlr |  | 1 | 0 | 0 | 0.58 | 15 | NA | 1 | NA | Cap-Tons | HSP | HEALTH/MEDICAL - HOSPITAL | Existing | CZ15 | Blythe Area (CZ15) |  |  |  | 1000 sf | 0.85029 | 0.025575 | 0.87587 | Cap-Tons/1000 sf | 1223.1396 | 1685.3025 | 1442.0487 | 0.29788 | 0.41448 | 0.34308 | 0 | 0 | 0 | 1223.1396 | 1685.3025 | 1442.0487 | 0.29788 | 0.41448 | 0.34308 | 0 | 0 | 0 | 78 | 20 | 20 | 20 | 6.6667 | 0.5 | 842.4084 | 702.1867 | 702.1867 | 81.62 | 81.62 | 81.62 | 0 | 0 | 0 | 0.8068 | 1.1536 | 0.93604 | 0.068572 | [7 empty] | None | None | None | None
M-033 | HVAC - Chiller (Centrifugal) | SDGE | COM | Electric | COMHVAC - Chiller (Centrifugal) | Centrifugal Chiller - Average kW/Ton = 0.56 | Centrifugal Chiller - Average kW/Ton = 0.65 | Centrifugal Chiller - Average kW/Ton = 0.65 | HVAC | SpaceCool | Chiller | CentChlr |  | 1 | 0 | 0 | 0.58 | 15 | NA | 1 | NA | Cap-Tons | ESE | EDUCATION - SECONDARY SCHOOL | Existing | CZ10 | San Bernardino Area (CZ10) |  |  |  | 1000 sf | 1.2626 | 0.021676 | 1.2843 | Cap-Tons/1000 sf | 338.152 | 556.1604 | 438.048 | 0.10518 | 0.17386 | 0.13617 | 0 | 0 | 0 | 338.152 | 556.1604 | 438.048 | 0.10518 | 0.17386 | 0.13617 | 0 | 0 | 0 | 78 | 20 | 20 | 20 | 6.6667 | 0.5 | 842.4084 | 702.1867 | 702.1867 | 81.62 | 81.62 | 81.62 | 0 | 0 | 0 | 0.8068 | 1.1536 | 0.93604 | 0.068572 | [7 empty] | None | None | None | None
M-033 | HVAC - Chiller (Centrifugal) | SDGE | COM | Electric | COMHVAC - Chiller (Centrifugal) | Centrifugal Chiller - Average kW/Ton = 0.56 | Centrifugal Chiller - Average kW/Ton = 0.65 | Centrifugal Chiller - Average kW/Ton = 0.65 | HVAC | SpaceCool | Chiller | CentChlr |  | 1 | 0 | 0 | 0.58 | 15 | NA | 1 | NA | Cap-Tons | ESE | EDUCATION - SECONDARY SCHOOL | Existing | CZ14 | China Lake Area (CZ14) |  |  |  | 1000 sf | 1.2626 | 0.021676 | 1.2843 | Cap-Tons/1000 sf | 364.1708 | 556.1604 | 445.9054 | 0.11362 | 0.17386 | 0.13882 | 0 | 0 | 0 | 364.1708 | 556.1604 | 445.9054 | 0.11362 | 0.17386 | 0.13882 | 0 | 0 | 0 | 78 | 20 | 20 | 20 | 6.6667 | 0.5 | 842.4084 | 702.1867 | 702.1867 | 81.62 | 81.62 | 81.62 | 0 | 0 | 0 | 0.8068 | 1.1536 | 0.93604 | 0.068572 | [7 empty] | None | None | None | None
M-033 | HVAC - Chiller (Centrifugal) | SDGE | COM | Electric | COMHVAC - Chiller (Centrifugal) | Centrifugal Chiller - Average kW/Ton = 0.56 | Centrifugal Chiller - Average kW/Ton = 0.65 | Centrifugal Chiller - Average kW/Ton = 0.65 | HVAC | SpaceCool | Chiller | CentChlr |  | 1 | 0 | 0 | 0.58 | 15 | NA | 1 | NA | Cap-Tons | ESE | EDUCATION - SECONDARY SCHOOL | New | CZ14 | China Lake Area (CZ14) |  |  |  | 1000 sf | 1.2626 | 0.021676 | 1.2843 | Cap-Tons/1000 sf | 454.625 | 556.1604 | 474.1844 | 0.14246 | 0.17386 | 0.14763 | 0 | 0 | 0 | 454.625 | 556.1604 | 474.1844 | 0.14246 | 0.17386 | 0.14763 | 0 | 0 | 0 | 78 | 20 | 20 | 20 | 6.6667 | 0.5 | 842.4084 | 702.1867 | 702.1867 | 81.62 | 81.62 | 81.62 | 0 | 0 | 0 | 0.8068 | 1.1536 | 0.93604 | 0.068572 | [7 empty] | None | None | None | None
M-033 | HVAC - Chiller (Centrifugal) | SDGE | COM | Electric | COMHVAC - Chiller (Centrifugal) | Centrifugal Chiller - Average kW/Ton = 0.56 | Centrifugal Chiller - Average kW/Ton = 0.65 | Centrifugal Chiller - Average kW/Ton = 0.65 | HVAC | SpaceCool | Chiller | CentChlr |  | 1 | 0 | 0 | 0.58 | 15 | NA | 1 | NA | Cap-Tons | ESE | EDUCATION - SECONDARY SCHOOL | Existing | CZ15 | Blythe Area (CZ15) |  |  |  | 1000 sf | 1.2626 | 0.021676 | 1.2843 | Cap-Tons/1000 sf | 223.6532 | 556.1604 | 375.2613 | 0.069118 | 0.17386 | 0.11668 | 0 | 0 | 0 | 223.6532 | 556.1604 | 375.2613 | 0.069118 | 0.17386 | 0.11668 | 0 | 0 | 0 | 78 | 20 | 20 | 20 | 6.6667 | 0.5 | 842.4084 | 702.1867 | 702.1867 | 81.62 | 81.62 | 81.62 | 0 | 0 | 0 | 0.8068 | 1.1536 | 0.93604 | 0.068572 | [7 empty] | None | None | None | None
M-033 | HVAC - Chiller (Centrifugal) | SDGE | COM | Electric | COMHVAC - Chiller (Centrifugal) | Centrifugal Chiller - Average kW/Ton = 0.56 | Centrifugal Chiller - Average kW/Ton = 0.65 | Centrifugal Chiller - Average kW/Ton = 0.65 | HVAC | SpaceCool | Chiller | CentChlr |  | 1 | 0 | 0 | 0.58 | 15 | NA | 1 | NA | Cap-Tons | ESE | EDUCATION - SECONDARY SCHOOL | New | CZ15 | Blythe Area (CZ15) |  |  |  | 1000 sf | 1.2626 | 0.021676 | 1.2843 | Cap-Tons/1000 sf | 353.6756 | 556.1604 | 395.2546 | 0.11108 | 0.17386 | 0.12319 | 0 | 0 | 0 | 353.6756 | 556.1604 | 395.2546 | 0.11108 | 0.17386 | 0.12319 | 0 | 0 | 0 | 78 | 20 | 20 | 20 | 6.6667 | 0.5 | 842.4084 | 702.1867 | 702.1867 | 81.62 | 81.62 | 81.62 | 0 | 0 | 0 | 0.8068 | 1.1536 | 0.93604 | 0.068572 | [7 empty] | None | None | None | None
M-033 | HVAC - Chiller (Centrifugal) | PGE | COM | Electric | COMHVAC - Chiller (Centrifugal) | Centrifugal Chiller - Average kW/Ton = 0.56 | Centrifugal Chiller - Average kW/Ton = 0.65 | Centrifugal Chiller - Average kW/Ton = 0.65 | HVAC | SpaceCool | Chiller | CentChlr |  | 1 | 0 | 0 | 0.58 | 15 | NA | 1 | NA | Cap-Tons | EUN | EDUCATION - UNIVERSITY | Existing | CZ01 | Arcata Area (CZ01) |  |  |  | 1000 sf | 0.60898 | 0.032446 | 0.64143 | Cap-Tons/1000 sf | 614.1953 | 911.666 | 729.4221 | 0.18747 | 0.26623 | 0.22009 | 0 | 0 | 0 | 614.1953 | 911.666 | 729.4221 | 0.18747 | 0.26623 | 0.22009 | 0 | 0 | 0 | 78 | 20 | 20 | 20 | 6.6667 | 0.5 | 842.4084 | 702.1867 | 702.1867 | 81.62 | 81.62 | 81.62 | 0 | 0 | 0 | 0.72813 | 1.1059 | 0.93727 | 0.067343 | [7 empty] | None | None | None | None
M-033 | HVAC - Chiller (Centrifugal) | PGE | COM | Electric | COMHVAC - Chiller (Centrifugal) | Centrifugal Chiller - Average kW/Ton = 0.56 | Centrifugal Chiller - Average kW/Ton = 0.65 | Centrifugal Chiller - Average kW/Ton = 0.65 | HVAC | SpaceCool | Chiller | CentChlr |  | 1 | 0 | 0 | 0.58 | 15 | NA | 1 | NA | Cap-Tons | EUN | EDUCATION - UNIVERSITY | New | CZ01 | Arcata Area (CZ01) |  |  |  | 1000 sf | 0.60898 | 0.032446 | 0.64143 | Cap-Tons/1000 sf | 782.8264 | 911.666 | 802.7279 | 0.2354 | 0.26623 | 0.23813 | 0 | 0 | 0 | 782.8264 | 911.666 | 802.7279 | 0.2354 | 0.26623 | 0.23813 | 0 | 0 | 0 | 78 | 20 | 20 | 20 | 6.6667 | 0.5 | 842.4084 | 702.1867 | 702.1867 | 81.62 | 81.62 | 81.62 | 0 | 0 | 0 | 0.72813 | 1.1059 | 0.93727 | 0.067343 | [7 empty] | None | None | None | None
M-033 | HVAC - Chiller (Centrifugal) | PGE | COM | Electric | COMHVAC - Chiller (Centrifugal) | Centrifugal Chiller - Average kW/Ton = 0.56 | Centrifugal Chiller - Average kW/Ton = 0.65 | Centrifugal Chiller - Average kW/Ton = 0.65 | HVAC | SpaceCool | Chiller | CentChlr |  | 1 | 0 | 0 | 0.58 | 15 | NA | 1 | NA | Cap-Tons | EUN | EDUCATION - UNIVERSITY | Existing | CZ02 | Santa Rosa Area (CZ02) |  |  |  | 1000 sf | 0.60898 | 0.032446 | 0.64143 | Cap-Tons/1000 sf | 593.8552 | 911.666 | 733.3758 | 0.17825 | 0.26623 | 0.21778 | 0 | 0 | 0 | 593.8552 | 911.666 | 733.3758 | 0.17825 | 0.26623 | 0.21778 | 0 | 0 | 0 | 78 | 20 | 20 | 20 | 6.6667 | 0.5 | 842.4084 | 702.1867 | 702.1867 | 81.62 | 81.62 | 81.62 | 0 | 0 | 0 | 0.72813 | 1.1059 | 0.93727 | 0.067343 | [7 empty] | None | None | None | None
M-033 | HVAC - Chiller (Centrifugal) | PGE | COM | Electric | COMHVAC - Chiller (Centrifugal) | Centrifugal Chiller - Average kW/Ton = 0.56 | Centrifugal Chiller - Average kW/Ton = 0.65 | Centrifugal Chiller - Average kW/Ton = 0.65 | HVAC | SpaceCool | Chiller | CentChlr |  | 1 | 0 | 0 | 0.58 | 15 | NA | 1 | NA | Cap-Tons | EUN | EDUCATION - UNIVERSITY | New | CZ02 | Santa Rosa Area (CZ02) |  |  |  | 1000 sf | 0.60898 | 0.032446 | 0.64143 | Cap-Tons/1000 sf | 740.4599 | 911.666 | 772.7436 | 0.22329 | 0.26623 | 0.22919 | 0 | 0 | 0 | 740.4599 | 911.666 | 772.7436 | 0.22329 | 0.26623 | 0.22919 | 0 | 0 | 0 | 78 | 20 | 20 | 20 | 6.6667 | 0.5 | 842.4084 | 702.1867 | 702.1867 | 81.62 | 81.62 | 81.62 | 0 | 0 | 0 | 0.72813 | 1.1059 | 0.93727 | 0.067343 | [7 empty] | None | None | None | None
M-033 | HVAC - Chiller (Centrifugal) | PGE | COM | Electric | COMHVAC - Chiller (Centrifugal) | Centrifugal Chiller - Average kW/Ton = 0.56 | Centrifugal Chiller - Average kW/Ton = 0.65 | Centrifugal Chiller - Average kW/Ton = 0.65 | HVAC | SpaceCool | Chiller | CentChlr |  | 1 | 0 | 0 | 0.58 | 15 | NA | 1 | NA | Cap-Tons | EUN | EDUCATION - UNIVERSITY | New | CZ03 | Oakland Area (CZ03) |  |  |  | 1000 sf | 0.60898 | 0.032446 | 0.64143 | Cap-Tons/1000 sf | 728.9041 | 911.666 | 761.4967 | 0.22102 | 0.26623 | 0.22709 | 0 | 0 | 0 | 728.9041 | 911.666 | 761.4967 | 0.22102 | 0.26623 | 0.22709 | 0 | 0 | 0 | 78 | 20 | 20 | 20 | 6.6667 | 0.5 | 842.4084 | 702.1867 | 702.1867 | 81.62 | 81.62 | 81.62 | 0 | 0 | 0 | 0.72813 | 1.1059 | 0.93727 | 0.067343 | [7 empty] | None | None | None | None
M-033 | HVAC - Chiller (Centrifugal) | PGE | COM | Electric | COMHVAC - Chiller (Centrifugal) | Centrifugal Chiller - Average kW/Ton = 0.56 | Centrifugal Chiller - Average kW/Ton = 0.65 | Centrifugal Chiller - Average kW/Ton = 0.65 | HVAC | SpaceCool | Chiller | CentChlr |  | 1 | 0 | 0 | 0.58 | 15 | NA | 1 | NA | Cap-Tons | EUN | EDUCATION - UNIVERSITY | Existing | CZ03 | Oakland Area (CZ03) |  |  |  | 1000 sf | 0.60898 | 0.032446 | 0.64143 | Cap-Tons/1000 sf | 557.527 | 911.666 | 708.1257 | 0.16936 | 0.26623 | 0.21242 | 0 | 0 | 0 | 557.527 | 911.666 | 708.1257 | 0.16936 | 0.26623 | 0.21242 | 0 | 0 | 0 | 78 | 20 | 20 | 20 | 6.6667 | 0.5 | 842.4084 | 702.1867 | 702.1867 | 81.62 | 81.62 | 81.62 | 0 | 0 | 0 | 0.72813 | 1.1059 | 0.93727 | 0.067343 | [7 empty] | None | None | None | None
M-033 | HVAC - Chiller (Centrifugal) | PGE | COM | Electric | COMHVAC - Chiller (Centrifugal) | Centrifugal Chiller - Average kW/Ton = 0.56 | Centrifugal Chiller - Average kW/Ton = 0.65 | Centrifugal Chiller - Average kW/Ton = 0.65 | HVAC | SpaceCool | Chiller | CentChlr |  | 1 | 0 | 0 | 0.58 | 15 | NA | 1 | NA | Cap-Tons | EUN | EDUCATION - UNIVERSITY | Existing | CZ04 | Sunnyvale Area (CZ04) |  |  |  | 1000 sf | 0.60898 | 0.032446 | 0.64143 | Cap-Tons/1000 sf | 536.8054 | 911.666 | 706.3606 | 0.16127 | 0.26623 | 0.20978 | 0 | 0 | 0 | 536.8054 | 911.666 | 706.3606 | 0.16127 | 0.26623 | 0.20978 | 0 | 0 | 0 | 78 | 20 | 20 | 20 | 6.6667 | 0.5 | 842.4084 | 702.1867 | 702.1867 | 81.62 | 81.62 | 81.62 | 0 | 0 | 0 | 0.72813 | 1.1059 | 0.93727 | 0.067343 | [7 empty] | None | None | None | None
M-033 | HVAC - Chiller (Centrifugal) | PGE | COM | Electric | COMHVAC - Chiller (Centrifugal) | Centrifugal Chiller - Average kW/Ton = 0.56 | Centrifugal Chiller - Average kW/Ton = 0.65 | Centrifugal Chiller - Average kW/Ton = 0.65 | HVAC | SpaceCool | Chiller | CentChlr |  | 1 | 0 | 0 | 0.58 | 15 | NA | 1 | NA | Cap-Tons | EUN | EDUCATION - UNIVERSITY | New | CZ04 | Sunnyvale Area (CZ04) |  |  |  | 1000 sf | 0.60898 | 0.032446 | 0.64143 | Cap-Tons/1000 sf | 706.6908 | 911.666 | 748.1199 | 0.21407 | 0.26623 | 0.22233 | 0 | 0 | 0 | 706.6908 | 911.666 | 748.1199 | 0.21407 | 0.26623 | 0.22233 | 0 | 0 | 0 | 78 | 20 | 20 | 20 | 6.6667 | 0.5 | 842.4084 | 702.1867 | 702.1867 | 81.62 | 81.62 | 81.62 | 0 | 0 | 0 | 0.72813 | 1.1059 | 0.93727 | 0.067343 | [7 empty] | None | None | None | None
M-033 | HVAC - Chiller (Centrifugal) | PGE | COM | Electric | COMHVAC - Chiller (Centrifugal) | Centrifugal Chiller - Average kW/Ton = 0.56 | Centrifugal Chiller - Average kW/Ton = 0.65 | Centrifugal Chiller - Average kW/Ton = 0.65 | HVAC | SpaceCool | Chiller | CentChlr |  | 1 | 0 | 0 | 0.58 | 15 | NA | 1 | NA | Cap-Tons | EUN | EDUCATION - UNIVERSITY | New | CZ05 | Santa Maria Area (CZ05) |  |  |  | 1000 sf | 0.60898 | 0.032446 | 0.64143 | Cap-Tons/1000 sf | 713.5319 | 911.666 | 750.2931 | 0.21673 | 0.26623 | 0.22387 | 0 | 0 | 0 | 713.5319 | 911.666 | 750.2931 | 0.21673 | 0.26623 | 0.22387 | 0 | 0 | 0 | 78 | 20 | 20 | 20 | 6.6667 | 0.5 | 842.4084 | 702.1867 | 702.1867 | 81.62 | 81.62 | 81.62 | 0 | 0 | 0 | 0.72813 | 1.1059 | 0.93727 | 0.067343 | [7 empty] | None | None | None | None
M-033 | HVAC - Chiller (Centrifugal) | PGE | COM | Electric | COMHVAC - Chiller (Centrifugal) | Centrifugal Chiller - Average kW/Ton = 0.56 | Centrifugal Chiller - Average kW/Ton = 0.65 | Centrifugal Chiller - Average kW/Ton = 0.65 | HVAC | SpaceCool | Chiller | CentChlr |  | 1 | 0 | 0 | 0.58 | 15 | NA | 1 | NA | Cap-Tons | EUN | EDUCATION - UNIVERSITY | Existing | CZ05 | Santa Maria Area (CZ05) |  |  |  | 1000 sf | 0.60898 | 0.032446 | 0.64143 | Cap-Tons/1000 sf | 531.7026 | 911.666 | 694.0114 | 0.16185 | 0.26623 | 0.20836 | 0 | 0 | 0 | 531.7026 | 911.666 | 694.0114 | 0.16185 | 0.26623 | 0.20836 | 0 | 0 | 0 | 78 | 20 | 20 | 20 | 6.6667 | 0.5 | 842.4084 | 702.1867 | 702.1867 | 81.62 | 81.62 | 81.62 | 0 | 0 | 0 | 0.72813 | 1.1059 | 0.93727 | 0.067343 | [7 empty] | None | None | None | None
M-033 | HVAC - Chiller (Centrifugal) | PGE | COM | Electric | COMHVAC - Chiller (Centrifugal) | Centrifugal Chiller - Average kW/Ton = 0.56 | Centrifugal Chiller - Average kW/Ton = 0.65 | Centrifugal Chiller - Average kW/Ton = 0.65 | HVAC | SpaceCool | Chiller | CentChlr |  | 1 | 0 | 0 | 0.58 | 15 | NA | 1 | NA | Cap-Tons | EUN | EDUCATION - UNIVERSITY | Existing | CZ11 | Red Bluff Area (CZ11) |  |  |  | 1000 sf | 0.60898 | 0.032446 | 0.64143 | Cap-Tons/1000 sf | 541.9008 | 911.666 | 714.4239 | 0.16142 | 0.26623 | 0.21066 | 0 | 0 | 0 | 541.9008 | 911.666 | 714.4239 | 0.16142 | 0.26623 | 0.21066 | 0 | 0 | 0 | 78 | 20 | 20 | 20 | 6.6667 | 0.5 | 842.4084 | 702.1867 | 702.1867 | 81.62 | 81.62 | 81.62 | 0 | 0 | 0 | 0.72813 | 1.1059 | 0.93727 | 0.067343 | [7 empty] | None | None | None | None
M-033 | HVAC - Chiller (Centrifugal) | PGE | COM | Electric | COMHVAC - Chiller (Centrifugal) | Centrifugal Chiller - Average kW/Ton = 0.56 | Centrifugal Chiller - Average kW/Ton = 0.65 | Centrifugal Chiller - Average kW/Ton = 0.65 | HVAC | SpaceCool | Chiller | CentChlr |  | 1 | 0 | 0 | 0.58 | 15 | NA | 1 | NA | Cap-Tons | EUN | EDUCATION - UNIVERSITY | New | CZ11 | Red Bluff Area (CZ11) |  |  |  | 1000 sf | 0.60898 | 0.032446 | 0.64143 | Cap-Tons/1000 sf | 704.8965 | 911.666 | 749.7215 | 0.21244 | 0.26623 | 0.22147 | 0 | 0 | 0 | 704.8965 | 911.666 | 749.7215 | 0.21244 | 0.26623 | 0.22147 | 0 | 0 | 0 | 78 | 20 | 20 | 20 | 6.6667 | 0.5 | 842.4084 | 702.1867 | 702.1867 | 81.62 | 81.62 | 81.62 | 0 | 0 | 0 | 0.72813 | 1.1059 | 0.93727 | 0.067343 | [7 empty] | None | None | None | None
M-033 | HVAC - Chiller (Centrifugal) | PGE | COM | Electric | COMHVAC - Chiller (Centrifugal) | Centrifugal Chiller - Average kW/Ton = 0.56 | Centrifugal Chiller - Average kW/Ton = 0.65 | Centrifugal Chiller - Average kW/Ton = 0.65 | HVAC | SpaceCool | Chiller | CentChlr |  | 1 | 0 | 0 | 0.58 | 15 | NA | 1 | NA | Cap-Tons | EUN | EDUCATION - UNIVERSITY | New | CZ12 | Sacramento Area (CZ12) |  |  |  | 1000 sf | 0.60898 | 0.032446 | 0.64143 | Cap-Tons/1000 sf | 711.1916 | 911.666 | 754.2175 | 0.21423 | 0.26623 | 0.2228 | 0 | 0 | 0 | 711.1916 | 911.666 | 754.2175 | 0.21423 | 0.26623 | 0.2228 | 0 | 0 | 0 | 78 | 20 | 20 | 20 | 6.6667 | 0.5 | 842.4084 | 702.1867 | 702.1867 | 81.62 | 81.62 | 81.62 | 0 | 0 | 0 | 0.72813 | 1.1059 | 0.93727 | 0.067343 | [7 empty] | None | None | None | None
M-033 | HVAC - Chiller (Centrifugal) | PGE | COM | Electric | COMHVAC - Chiller (Centrifugal) | Centrifugal Chiller - Average kW/Ton = 0.56 | Centrifugal Chiller - Average kW/Ton = 0.65 | Centrifugal Chiller - Average kW/Ton = 0.65 | HVAC | SpaceCool | Chiller | CentChlr |  | 1 | 0 | 0 | 0.58 | 15 | NA | 1 | NA | Cap-Tons | EUN | EDUCATION - UNIVERSITY | Existing | CZ12 | Sacramento Area (CZ12) |  |  |  | 1000 sf | 0.60898 | 0.032446 | 0.64143 | Cap-Tons/1000 sf | 539.3839 | 911.666 | 711.231 | 0.16115 | 0.26623 | 0.21023 | 0 | 0 | 0 | 539.3839 | 911.666 | 711.231 | 0.16115 | 0.26623 | 0.21023 | 0 | 0 | 0 | 78 | 20 | 20 | 20 | 6.6667 | 0.5 | 842.4084 | 702.1867 | 702.1867 | 81.62 | 81.62 | 81.62 | 0 | 0 | 0 | 0.72813 | 1.1059 | 0.93727 | 0.067343 | [7 empty] | None | None | None | None
M-033 | HVAC - Chiller (Centrifugal) | PGE | COM | Electric | COMHVAC - Chiller (Centrifugal) | Centrifugal Chiller - Average kW/Ton = 0.56 | Centrifugal Chiller - Average kW/Ton = 0.65 | Centrifugal Chiller - Average kW/Ton = 0.65 | HVAC | SpaceCool | Chiller | CentChlr |  | 1 | 0 | 0 | 0.58 | 15 | NA | 1 | NA | Cap-Tons | EUN | EDUCATION - UNIVERSITY | New | CZ13 | Fresno Area (CZ13) |  |  |  | 1000 sf | 0.60898 | 0.032446 | 0.64143 | Cap-Tons/1000 sf | 702.3098 | 911.666 | 747.8038 | 0.21173 | 0.26623 | 0.22094 | 0 | 0 | 0 | 702.3098 | 911.666 | 747.8038 | 0.21173 | 0.26623 | 0.22094 | 0 | 0 | 0 | 78 | 20 | 20 | 20 | 6.6667 | 0.5 | 842.4084 | 702.1867 | 702.1867 | 81.62 | 81.62 | 81.62 | 0 | 0 | 0 | 0.72813 | 1.1059 | 0.93727 | 0.067343 | [7 empty] | None | None | None | None
M-033 | HVAC - Chiller (Centrifugal) | PGE | COM | Electric | COMHVAC - Chiller (Centrifugal) | Centrifugal Chiller - Average kW/Ton = 0.56 | Centrifugal Chiller - Average kW/Ton = 0.65 | Centrifugal Chiller - Average kW/Ton = 0.65 | HVAC | SpaceCool | Chiller | CentChlr |  | 1 | 0 | 0 | 0.58 | 15 | NA | 1 | NA | Cap-Tons | EUN | EDUCATION - UNIVERSITY | Existing | CZ13 | Fresno Area (CZ13) |  |  |  | 1000 sf | 0.60898 | 0.032446 | 0.64143 | Cap-Tons/1000 sf | 536.6227 | 911.666 | 711.5058 | 0.15996 | 0.26623 | 0.2099 | 0 | 0 | 0 | 536.6227 | 911.666 | 711.5058 | 0.15996 | 0.26623 | 0.2099 | 0 | 0 | 0 | 78 | 20 | 20 | 20 | 6.6667 | 0.5 | 842.4084 | 702.1867 | 702.1867 | 81.62 | 81.62 | 81.62 | 0 | 0 | 0 | 0.72813 | 1.1059 | 0.93727 | 0.067343 | [7 empty] | None | None | None | None
M-033 | HVAC - Chiller (Centrifugal) | PGE | COM | Electric | COMHVAC - Chiller (Centrifugal) | Centrifugal Chiller - Average kW/Ton = 0.56 | Centrifugal Chiller - Average kW/Ton = 0.65 | Centrifugal Chiller - Average kW/Ton = 0.65 | HVAC | SpaceCool | Chiller | CentChlr |  | 1 | 0 | 0 | 0.58 | 15 | NA | 1 | NA | Cap-Tons | EUN | EDUCATION - UNIVERSITY | Existing | CZ16 | Mount Shasta Area (CZ16) |  |  |  | 1000 sf | 0.60898 | 0.032446 | 0.64143 | Cap-Tons/1000 sf | 554.2749 | 911.666 | 715.094 | 0.16665 | 0.26623 | 0.21266 | 0 | 0 | 0 | 554.2749 | 911.666 | 715.094 | 0.16665 | 0.26623 | 0.21266 | 0 | 0 | 0 | 78 | 20 | 20 | 20 | 6.6667 | 0.5 | 842.4084 | 702.1867 | 702.1867 | 81.62 | 81.62 | 81.62 | 0 | 0 | 0 | 0.72813 | 1.1059 | 0.93727 | 0.067343 | [7 empty] | None | None | None | None
M-033 | HVAC - Chiller (Centrifugal) | PGE | COM | Electric | COMHVAC - Chiller (Centrifugal) | Centrifugal Chiller - Average kW/Ton = 0.56 | Centrifugal Chiller - Average kW/Ton = 0.65 | Centrifugal Chiller - Average kW/Ton = 0.65 | HVAC | SpaceCool | Chiller | CentChlr |  | 1 | 0 | 0 | 0.58 | 15 | NA | 1 | NA | Cap-Tons | EUN | EDUCATION - UNIVERSITY | New | CZ16 | Mount Shasta Area (CZ16) |  |  |  | 1000 sf | 0.60898 | 0.032446 | 0.64143 | Cap-Tons/1000 sf | 730.267 | 911.666 | 765.8002 | 0.22029 | 0.26623 | 0.22701 | 0 | 0 | 0 | 730.267 | 911.666 | 765.8002 | 0.22029 | 0.26623 | 0.22701 | 0 | 0 | 0 | 78 | 20 | 20 | 20 | 6.6667 | 0.5 | 842.4084 | 702.1867 | 702.1867 | 81.62 | 81.62 | 81.62 | 0 | 0 | 0 | 0.72813 | 1.1059 | 0.93727 | 0.067343 | [7 empty] | None | None | None | None
M-033 | HVAC - Chiller (Centrifugal) | SCE | COM | Electric | COMHVAC - Chiller (Centrifugal) | Centrifugal Chiller - Average kW/Ton = 0.56 | Centrifugal Chiller - Average kW/Ton = 0.65 | Centrifugal Chiller - Average kW/Ton = 0.65 | HVAC | SpaceCool | Chiller | CentChlr |  | 1 | 0 | 0 | 0.58 | 15 | NA | 1 | NA | Cap-Tons | EUN | EDUCATION - UNIVERSITY | New | CZ05 | Santa Maria Area (CZ05) |  |  |  | 1000 sf | 0.62967 | 0.031478 | 0.66115 | Cap-Tons/1000 sf | 713.5319 | 911.666 | 750.2931 | 0.21673 | 0.26623 | 0.22387 | 0 | 0 | 0 | 713.5319 | 911.666 | 750.2931 | 0.21673 | 0.26623 | 0.22387 | 0 | 0 | 0 | 78 | 20 | 20 | 20 | 6.6667 | 0.5 | 842.4084 | 702.1867 | 702.1867 | 81.62 | 81.62 | 81.62 | 0 | 0 | 0 | 0.60252 | 1.1384 | 0.93671 | 0.067899 | [7 empty] | None | None | None | None
M-033 | HVAC - Chiller (Centrifugal) | SCE | COM | Electric | COMHVAC - Chiller (Centrifugal) | Centrifugal Chiller - Average kW/Ton = 0.56 | Centrifugal Chiller - Average kW/Ton = 0.65 | Centrifugal Chiller - Average kW/Ton = 0.65 | HVAC | SpaceCool | Chiller | CentChlr |  | 1 | 0 | 0 | 0.58 | 15 | NA | 1 | NA | Cap-Tons | EUN | EDUCATION - UNIVERSITY | Existing | CZ05 | Santa Maria Area (CZ05) |  |  |  | 1000 sf | 0.62967 | 0.031478 | 0.66115 | Cap-Tons/1000 sf | 529.6243 | 911.666 | 694.0404 | 0.16122 | 0.26623 | 0.20842 | 0 | 0 | 0 | 529.6243 | 911.666 | 694.0404 | 0.16122 | 0.26623 | 0.20842 | 0 | 0 | 0 | 78 | 20 | 20 | 20 | 6.6667 | 0.5 | 842.4084 | 702.1867 | 702.1867 | 81.62 | 81.62 | 81.62 | 0 | 0 | 0 | 0.60252 | 1.1384 | 0.93671 | 0.067899 | [7 empty] | None | None | None | None
M-033 | HVAC - Chiller (Centrifugal) | SCE | COM | Electric | COMHVAC - Chiller (Centrifugal) | Centrifugal Chiller - Average kW/Ton = 0.56 | Centrifugal Chiller - Average kW/Ton = 0.65 | Centrifugal Chiller - Average kW/Ton = 0.65 | HVAC | SpaceCool | Chiller | CentChlr |  | 1 | 0 | 0 | 0.58 | 15 | NA | 1 | NA | Cap-Tons | EUN | EDUCATION - UNIVERSITY | New | CZ06 | Los Angeles Area (CZ06) |  |  |  | 1000 sf | 0.62967 | 0.031478 | 0.66115 | Cap-Tons/1000 sf | 674.2226 | 911.666 | 722.9012 | 0.20549 | 0.26623 | 0.21567 | 0 | 0 | 0 | 674.2226 | 911.666 | 722.9012 | 0.20549 | 0.26623 | 0.21567 | 0 | 0 | 0 | 78 | 20 | 20 | 20 | 6.6667 | 0.5 | 842.4084 | 702.1867 | 702.1867 | 81.62 | 81.62 | 81.62 | 0 | 0 | 0 | 0.60252 | 1.1384 | 0.93671 | 0.067899 | [7 empty] | None | None | None | None
M-033 | HVAC - Chiller (Centrifugal) | SCE | COM | Electric | COMHVAC - Chiller (Centrifugal) | Centrifugal Chiller - Average kW/Ton = 0.56 | Centrifugal Chiller - Average kW/Ton = 0.65 | Centrifugal Chiller - Average kW/Ton = 0.65 | HVAC | SpaceCool | Chiller | CentChlr |  | 1 | 0 | 0 | 0.58 | 15 | NA | 1 | NA | Cap-Tons | EUN | EDUCATION - UNIVERSITY | Existing | CZ06 | Los Angeles Area (CZ06) |  |  |  | 1000 sf | 0.62967 | 0.031478 | 0.66115 | Cap-Tons/1000 sf | 493.7327 | 911.666 | 690.4832 | 0.14783 | 0.26623 | 0.2045 | 0 | 0 | 0 | 493.7327 | 911.666 | 690.4832 | 0.14783 | 0.26623 | 0.2045 | 0 | 0 | 0 | 78 | 20 | 20 | 20 | 6.6667 | 0.5 | 842.4084 | 702.1867 | 702.1867 | 81.62 | 81.62 | 81.62 | 0 | 0 | 0 | 0.60252 | 1.1384 | 0.93671 | 0.067899 | [7 empty] | None | None | None | None
M-033 | HVAC - Chiller (Centrifugal) | SCE | COM | Electric | COMHVAC - Chiller (Centrifugal) | Centrifugal Chiller - Average kW/Ton = 0.56 | Centrifugal Chiller - Average kW/Ton = 0.65 | Centrifugal Chiller - Average kW/Ton = 0.65 | HVAC | SpaceCool | Chiller | CentChlr |  | 1 | 0 | 0 | 0.58 | 15 | NA | 1 | NA | Cap-Tons | EUN | EDUCATION - UNIVERSITY | Existing | CZ08 | El Toro Area (CZ08) |  |  |  | 1000 sf | 0.62967 | 0.031478 | 0.66115 | Cap-Tons/1000 sf | 487.7271 | 911.666 | 688.5567 | 0.14587 | 0.26623 | 0.20375 | 0 | 0 | 0 | 487.7271 | 911.666 | 688.5567 | 0.14587 | 0.26623 | 0.20375 | 0 | 0 | 0 | 78 | 20 | 20 | 20 | 6.6667 | 0.5 | 842.4084 | 702.1867 | 702.1867 | 81.62 | 81.62 | 81.62 | 0 | 0 | 0 | 0.60252 | 1.1384 | 0.93671 | 0.067899 | [7 empty] | None | None | None | None
M-033 | HVAC - Chiller (Centrifugal) | SCE | COM | Electric | COMHVAC - Chiller (Centrifugal) | Centrifugal Chiller - Average kW/Ton = 0.56 | Centrifugal Chiller - Average kW/Ton = 0.65 | Centrifugal Chiller - Average kW/Ton = 0.65 | HVAC | SpaceCool | Chiller | CentChlr |  | 1 | 0 | 0 | 0.58 | 15 | NA | 1 | NA | Cap-Tons | EUN | EDUCATION - UNIVERSITY | New | CZ08 | El Toro Area (CZ08) |  |  |  | 1000 sf | 0.62967 | 0.031478 | 0.66115 | Cap-Tons/1000 sf | 667.8063 | 911.666 | 718.5349 | 0.20352 | 0.26623 | 0.21421 | 0 | 0 | 0 | 667.8063 | 911.666 | 718.5349 | 0.20352 | 0.26623 | 0.21421 | 0 | 0 | 0 | 78 | 20 | 20 | 20 | 6.6667 | 0.5 | 842.4084 | 702.1867 | 702.1867 | 81.62 | 81.62 | 81.62 | 0 | 0 | 0 | 0.60252 | 1.1384 | 0.93671 | 0.067899 | [7 empty] | None | None | None | None
M-033 | HVAC - Chiller (Centrifugal) | SCE | COM | Electric | COMHVAC - Chiller (Centrifugal) | Centrifugal Chiller - Average kW/Ton = 0.56 | Centrifugal Chiller - Average kW/Ton = 0.65 | Centrifugal Chiller - Average kW/Ton = 0.65 | HVAC | SpaceCool | Chiller | CentChlr |  | 1 | 0 | 0 | 0.58 | 15 | NA | 1 | NA | Cap-Tons | EUN | EDUCATION - UNIVERSITY | Existing | CZ09 | Pasadena Area (CZ09) |  |  |  | 1000 sf | 0.62967 | 0.031478 | 0.66115 | Cap-Tons/1000 sf | 530.217 | 911.666 | 702.3257 | 0.15946 | 0.26623 | 0.20873 | 0 | 0 | 0 | 530.217 | 911.666 | 702.3257 | 0.15946 | 0.26623 | 0.20873 | 0 | 0 | 0 | 78 | 20 | 20 | 20 | 6.6667 | 0.5 | 842.4084 | 702.1867 | 702.1867 | 81.62 | 81.62 | 81.62 | 0 | 0 | 0 | 0.60252 | 1.1384 | 0.93671 | 0.067899 | [7 empty] | None | None | None | None
M-033 | HVAC - Chiller (Centrifugal) | SCE | COM | Electric | COMHVAC - Chiller (Centrifugal) | Centrifugal Chiller - Average kW/Ton = 0.56 | Centrifugal Chiller - Average kW/Ton = 0.65 | Centrifugal Chiller - Average kW/Ton = 0.65 | HVAC | SpaceCool | Chiller | CentChlr |  | 1 | 0 | 0 | 0.58 | 15 | NA | 1 | NA | Cap-Tons | EUN | EDUCATION - UNIVERSITY | New | CZ09 | Pasadena Area (CZ09) |  |  |  | 1000 sf | 0.62967 | 0.031478 | 0.66115 | Cap-Tons/1000 sf | 686.9939 | 911.666 | 732.1931 | 0.20894 | 0.26623 | 0.21821 | 0 | 0 | 0 | 686.9939 | 911.666 | 732.1931 | 0.20894 | 0.26623 | 0.21821 | 0 | 0 | 0 | 78 | 20 | 20 | 20 | 6.6667 | 0.5 | 842.4084 | 702.1867 | 702.1867 | 81.62 | 81.62 | 81.62 | 0 | 0 | 0 | 0.60252 | 1.1384 | 0.93671 | 0.067899 | [7 empty] | None | None | None | None
M-033 | HVAC - Chiller (Centrifugal) | SCE | COM | Electric | COMHVAC - Chiller (Centrifugal) | Centrifugal Chiller - Average kW/Ton = 0.56 | Centrifugal Chiller - Average kW/Ton = 0.65 | Centrifugal Chiller - Average kW/Ton = 0.65 | HVAC | SpaceCool | Chiller | CentChlr |  | 1 | 0 | 0 | 0.58 | 15 | NA | 1 | NA | Cap-Tons | EUN | EDUCATION - UNIVERSITY | New | CZ10 | San Bernardino Area (CZ10) |  |  |  | 1000 sf | 0.62967 | 0.031478 | 0.66115 | Cap-Tons/1000 sf | 687.9626 | 911.666 | 735.5824 | 0.20832 | 0.26623 | 0.21813 | 0 | 0 | 0 | 687.9626 | 911.666 | 735.5824 | 0.20832 | 0.26623 | 0.21813 | 0 | 0 | 0 | 78 | 20 | 20 | 20 | 6.6667 | 0.5 | 842.4084 | 702.1867 | 702.1867 | 81.62 | 81.62 | 81.62 | 0 | 0 | 0 | 0.60252 | 1.1384 | 0.93671 | 0.067899 | [7 empty] | None | None | None | None
M-033 | HVAC - Chiller (Centrifugal) | SCE | COM | Electric | COMHVAC - Chiller (Centrifugal) | Centrifugal Chiller - Average kW/Ton = 0.56 | Centrifugal Chiller - Average kW/Ton = 0.65 | Centrifugal Chiller - Average kW/Ton = 0.65 | HVAC | SpaceCool | Chiller | CentChlr |  | 1 | 0 | 0 | 0.58 | 15 | NA | 1 | NA | Cap-Tons | EUN | EDUCATION - UNIVERSITY | Existing | CZ10 | San Bernardino Area (CZ10) |  |  |  | 1000 sf | 0.62967 | 0.031478 | 0.66115 | Cap-Tons/1000 sf | 543.1622 | 911.666 | 703.5048 | 0.16312 | 0.26623 | 0.20849 | 0 | 0 | 0 | 543.1622 | 911.666 | 703.5048 | 0.16312 | 0.26623 | 0.20849 | 0 | 0 | 0 | 78 | 20 | 20 | 20 | 6.6667 | 0.5 | 842.4084 | 702.1867 | 702.1867 | 81.62 | 81.62 | 81.62 | 0 | 0 | 0 | 0.60252 | 1.1384 | 0.93671 | 0.067899 | [7 empty] | None | None | None | None
M-033 | HVAC - Chiller (Centrifugal) | SCE | COM | Electric | COMHVAC - Chiller (Centrifugal) | Centrifugal Chiller - Average kW/Ton = 0.56 | Centrifugal Chiller - Average kW/Ton = 0.65 | Centrifugal Chiller - Average kW/Ton = 0.65 | HVAC | SpaceCool | Chiller | CentChlr |  | 1 | 0 | 0 | 0.58 | 15 | NA | 1 | NA | Cap-Tons | EUN | EDUCATION - UNIVERSITY | Existing | CZ13 | Fresno Area (CZ13) |  |  |  | 1000 sf | 0.62967 | 0.031478 | 0.66115 | Cap-Tons/1000 sf | 576.0027 | 911.666 | 719.1725 | 0.17244 | 0.26623 | 0.21254 | 0 | 0 | 0 | 576.0027 | 911.666 | 719.1725 | 0.17244 | 0.26623 | 0.21254 | 0 | 0 | 0 | 78 | 20 | 20 | 20 | 6.6667 | 0.5 | 842.4084 | 702.1867 | 702.1867 | 81.62 | 81.62 | 81.62 | 0 | 0 | 0 | 0.60252 | 1.1384 | 0.93671 | 0.067899 | [7 empty] | None | None | None | None
M-033 | HVAC - Chiller (Centrifugal) | SCE | COM | Electric | COMHVAC - Chiller (Centrifugal) | Centrifugal Chiller - Average kW/Ton = 0.56 | Centrifugal Chiller - Average kW/Ton = 0.65 | Centrifugal Chiller - Average kW/Ton = 0.65 | HVAC | SpaceCool | Chiller | CentChlr |  | 1 | 0 | 0 | 0.58 | 15 | NA | 1 | NA | Cap-Tons | EUN | EDUCATION - UNIVERSITY | New | CZ13 | Fresno Area (CZ13) |  |  |  | 1000 sf | 0.62967 | 0.031478 | 0.66115 | Cap-Tons/1000 sf | 702.3098 | 911.666 | 747.8038 | 0.21173 | 0.26623 | 0.22094 | 0 | 0 | 0 | 702.3098 | 911.666 | 747.8038 | 0.21173 | 0.26623 | 0.22094 | 0 | 0 | 0 | 78 | 20 | 20 | 20 | 6.6667 | 0.5 | 842.4084 | 702.1867 | 702.1867 | 81.62 | 81.62 | 81.62 | 0 | 0 | 0 | 0.60252 | 1.1384 | 0.93671 | 0.067899 | [7 empty] | None | None | None | None
M-033 | HVAC - Chiller (Centrifugal) | SCE | COM | Electric | COMHVAC - Chiller (Centrifugal) | Centrifugal Chiller - Average kW/Ton = 0.56 | Centrifugal Chiller - Average kW/Ton = 0.65 | Centrifugal Chiller - Average kW/Ton = 0.65 | HVAC | SpaceCool | Chiller | CentChlr |  | 1 | 0 | 0 | 0.58 | 15 | NA | 1 | NA | Cap-Tons | EUN | EDUCATION - UNIVERSITY | Existing | CZ14 | China Lake Area (CZ14) |  |  |  | 1000 sf | 0.62967 | 0.031478 | 0.66115 | Cap-Tons/1000 sf | 597.1627 | 911.666 | 728.9652 | 0.17944 | 0.26623 | 0.21639 | 0 | 0 | 0 | 597.1627 | 911.666 | 728.9652 | 0.17944 | 0.26623 | 0.21639 | 0 | 0 | 0 | 78 | 20 | 20 | 20 | 6.6667 | 0.5 | 842.4084 | 702.1867 | 702.1867 | 81.62 | 81.62 | 81.62 | 0 | 0 | 0 | 0.60252 | 1.1384 | 0.93671 | 0.067899 | [7 empty] | None | None | None | None
M-033 | HVAC - Chiller (Centrifugal) | SCE | COM | Electric | COMHVAC - Chiller (Centrifugal) | Centrifugal Chiller - Average kW/Ton = 0.56 | Centrifugal Chiller - Average kW/Ton = 0.65 | Centrifugal Chiller - Average kW/Ton = 0.65 | HVAC | SpaceCool | Chiller | CentChlr |  | 1 | 0 | 0 | 0.58 | 15 | NA | 1 | NA | Cap-Tons | EUN | EDUCATION - UNIVERSITY | New | CZ14 | China Lake Area (CZ14) |  |  |  | 1000 sf | 0.62967 | 0.031478 | 0.66115 | Cap-Tons/1000 sf | 720.0787 | 911.666 | 757.9881 | 0.21759 | 0.26623 | 0.22493 | 0 | 0 | 0 | 720.0787 | 911.666 | 757.9881 | 0.21759 | 0.26623 | 0.22493 | 0 | 0 | 0 | 78 | 20 | 20 | 20 | 6.6667 | 0.5 | 842.4084 | 702.1867 | 702.1867 | 81.62 | 81.62 | 81.62 | 0 | 0 | 0 | 0.60252 | 1.1384 | 0.93671 | 0.067899 | [7 empty] | None | None | None | None
M-033 | HVAC - Chiller (Centrifugal) | SCE | COM | Electric | COMHVAC - Chiller (Centrifugal) | Centrifugal Chiller - Average kW/Ton = 0.56 | Centrifugal Chiller - Average kW/Ton = 0.65 | Centrifugal Chiller - Average kW/Ton = 0.65 | HVAC | SpaceCool | Chiller | CentChlr |  | 1 | 0 | 0 | 0.58 | 15 | NA | 1 | NA | Cap-Tons | EUN | EDUCATION - UNIVERSITY | Existing | CZ15 | Blythe Area (CZ15) |  |  |  | 1000 sf | 0.62967 | 0.031478 | 0.66115 | Cap-Tons/1000 sf | 464.4069 | 911.666 | 671.0916 | 0.13839 | 0.26623 | 0.19743 | 0 | 0 | 0 | 464.4069 | 911.666 | 671.0916 | 0.13839 | 0.26623 | 0.19743 | 0 | 0 | 0 | 78 | 20 | 20 | 20 | 6.6667 | 0.5 | 842.4084 | 702.1867 | 702.1867 | 81.62 | 81.62 | 81.62 | 0 | 0 | 0 | 0.60252 | 1.1384 | 0.93671 | 0.067899 | [7 empty] | None | None | None | None
M-033 | HVAC - Chiller (Centrifugal) | SCE | COM | Electric | COMHVAC - Chiller (Centrifugal) | Centrifugal Chiller - Average kW/Ton = 0.56 | Centrifugal Chiller - Average kW/Ton = 0.65 | Centrifugal Chiller - Average kW/Ton = 0.65 | HVAC | SpaceCool | Chiller | CentChlr |  | 1 | 0 | 0 | 0.58 | 15 | NA | 1 | NA | Cap-Tons | EUN | EDUCATION - UNIVERSITY | New | CZ15 | Blythe Area (CZ15) |  |  |  | 1000 sf | 0.62967 | 0.031478 | 0.66115 | Cap-Tons/1000 sf | 637.0795 | 911.666 | 701.3963 | 0.19321 | 0.26623 | 0.20723 | 0 | 0 | 0 | 637.0795 | 911.666 | 701.3963 | 0.19321 | 0.26623 | 0.20723 | 0 | 0 | 0 | 78 | 20 | 20 | 20 | 6.6667 | 0.5 | 842.4084 | 702.1867 | 702.1867 | 81.62 | 81.62 | 81.62 | 0 | 0 | 0 | 0.60252 | 1.1384 | 0.93671 | 0.067899 | [7 empty] | None | None | None | None
M-033 | HVAC - Chiller (Centrifugal) | SCE | COM | Electric | COMHVAC - Chiller (Centrifugal) | Centrifugal Chiller - Average kW/Ton = 0.56 | Centrifugal Chiller - Average kW/Ton = 0.65 | Centrifugal Chiller - Average kW/Ton = 0.65 | HVAC | SpaceCool | Chiller | CentChlr |  | 1 | 0 | 0 | 0.58 | 15 | NA | 1 | NA | Cap-Tons | EUN | EDUCATION - UNIVERSITY | New | CZ16 | Mount Shasta Area (CZ16) |  |  |  | 1000 sf | 0.62967 | 0.031478 | 0.66115 | Cap-Tons/1000 sf | 730.267 | 911.666 | 765.8002 | 0.22029 | 0.26623 | 0.22701 | 0 | 0 | 0 | 730.267 | 911.666 | 765.8002 | 0.22029 | 0.26623 | 0.22701 | 0 | 0 | 0 | 78 | 20 | 20 | 20 | 6.6667 | 0.5 | 842.4084 | 702.1867 | 702.1867 | 81.62 | 81.62 | 81.62 | 0 | 0 | 0 | 0.60252 | 1.1384 | 0.93671 | 0.067899 | [7 empty] | None | None | None | None
M-033 | HVAC - Chiller (Centrifugal) | SCE | COM | Electric | COMHVAC - Chiller (Centrifugal) | Centrifugal Chiller - Average kW/Ton = 0.56 | Centrifugal Chiller - Average kW/Ton = 0.65 | Centrifugal Chiller - Average kW/Ton = 0.65 | HVAC | SpaceCool | Chiller | CentChlr |  | 1 | 0 | 0 | 0.58 | 15 | NA | 1 | NA | Cap-Tons | EUN | EDUCATION - UNIVERSITY | Existing | CZ16 | Mount Shasta Area (CZ16) |  |  |  | 1000 sf | 0.62967 | 0.031478 | 0.66115 | Cap-Tons/1000 sf | 594.769 | 911.666 | 724.2825 | 0.17944 | 0.26623 | 0.21575 | 0 | 0 | 0 | 594.769 | 911.666 | 724.2825 | 0.17944 | 0.26623 | 0.21575 | 0 | 0 | 0 | 78 | 20 | 20 | 20 | 6.6667 | 0.5 | 842.4084 | 702.1867 | 702.1867 | 81.62 | 81.62 | 81.62 | 0 | 0 | 0 | 0.60252 | 1.1384 | 0.93671 | 0.067899 | [7 empty] | None | None | None | None
M-033 | HVAC - Chiller (Centrifugal) | SDGE | COM | Electric | COMHVAC - Chiller (Centrifugal) | Centrifugal Chiller - Average kW/Ton = 0.56 | Centrifugal Chiller - Average kW/Ton = 0.65 | Centrifugal Chiller - Average kW/Ton = 0.65 | HVAC | SpaceCool | Chiller | CentChlr |  | 1 | 0 | 0 | 0.58 | 15 | NA | 1 | NA | Cap-Tons | EUN | EDUCATION - UNIVERSITY | Existing | CZ06 | Los Angeles Area (CZ06) |  |  |  | 1000 sf | 0.81888 | 0.024671 | 0.84355 | Cap-Tons/1000 sf | 520.0999 | 911.666 | 694.3574 | 0.15654 | 0.26623 | 0.20627 | 0 | 0 | 0 | 520.0999 | 911.666 | 694.3574 | 0.15654 | 0.26623 | 0.20627 | 0 | 0 | 0 | 78 | 20 | 20 | 20 | 6.6667 | 0.5 | 842.4084 | 702.1867 | 702.1867 | 81.62 | 81.62 | 81.62 | 0 | 0 | 0 | 0.8068 | 1.1536 | 0.93604 | 0.068572 | [7 empty] | None | None | None | None
M-033 | HVAC - Chiller (Centrifugal) | SDGE | COM | Electric | COMHVAC - Chiller (Centrifugal) | Centrifugal Chiller - Average kW/Ton = 0.56 | Centrifugal Chiller - Average kW/Ton = 0.65 | Centrifugal Chiller - Average kW/Ton = 0.65 | HVAC | SpaceCool | Chiller | CentChlr |  | 1 | 0 | 0 | 0.58 | 15 | NA | 1 | NA | Cap-Tons | EUN | EDUCATION - UNIVERSITY | New | CZ06 | Los Angeles Area (CZ06) |  |  |  | 1000 sf | 0.81888 | 0.024671 | 0.84355 | Cap-Tons/1000 sf | 674.2226 | 911.666 | 722.9012 | 0.20549 | 0.26623 | 0.21567 | 0 | 0 | 0 | 674.2226 | 911.666 | 722.9012 | 0.20549 | 0.26623 | 0.21567 | 0 | 0 | 0 | 78 | 20 | 20 | 20 | 6.6667 | 0.5 | 842.4084 | 702.1867 | 702.1867 | 81.62 | 81.62 | 81.62 | 0 | 0 | 0 | 0.8068 | 1.1536 | 0.93604 | 0.068572 | [7 empty] | None | None | None | None
M-033 | HVAC - Chiller (Centrifugal) | SDGE | COM | Electric | COMHVAC - Chiller (Centrifugal) | Centrifugal Chiller - Average kW/Ton = 0.56 | Centrifugal Chiller - Average kW/Ton = 0.65 | Centrifugal Chiller - Average kW/Ton = 0.65 | HVAC | SpaceCool | Chiller | CentChlr |  | 1 | 0 | 0 | 0.58 | 15 | NA | 1 | NA | Cap-Tons | EUN | EDUCATION - UNIVERSITY | New | CZ07 | San Diego Area (CZ07) |  |  |  | 1000 sf | 0.81888 | 0.024671 | 0.84355 | Cap-Tons/1000 sf | 665.1414 | 911.666 | 713.2713 | 0.20386 | 0.26623 | 0.21399 | 0 | 0 | 0 | 665.1414 | 911.666 | 713.2713 | 0.20386 | 0.26623 | 0.21399 | 0 | 0 | 0 | 78 | 20 | 20 | 20 | 6.6667 | 0.5 | 842.4084 | 702.1867 | 702.1867 | 81.62 | 81.62 | 81.62 | 0 | 0 | 0 | 0.8068 | 1.1536 | 0.93604 | 0.068572 | [7 empty] | None | None | None | None
M-033 | HVAC - Chiller (Centrifugal) | SDGE | COM | Electric | COMHVAC - Chiller (Centrifugal) | Centrifugal Chiller - Average kW/Ton = 0.56 | Centrifugal Chiller - Average kW/Ton = 0.65 | Centrifugal Chiller - Average kW/Ton = 0.65 | HVAC | SpaceCool | Chiller | CentChlr |  | 1 | 0 | 0 | 0.58 | 15 | NA | 1 | NA | Cap-Tons | EUN | EDUCATION - UNIVERSITY | Existing | CZ07 | San Diego Area (CZ07) |  |  |  | 1000 sf | 0.81888 | 0.024671 | 0.84355 | Cap-Tons/1000 sf | 509.0177 | 911.666 | 682.4774 | 0.15465 | 0.26623 | 0.20425 | 0 | 0 | 0 | 509.0177 | 911.666 | 682.4774 | 0.15465 | 0.26623 | 0.20425 | 0 | 0 | 0 | 78 | 20 | 20 | 20 | 6.6667 | 0.5 | 842.4084 | 702.1867 | 702.1867 | 81.62 | 81.62 | 81.62 | 0 | 0 | 0 | 0.8068 | 1.1536 | 0.93604 | 0.068572 | [7 empty] | None | None | None | None
M-033 | HVAC - Chiller (Centrifugal) | SDGE | COM | Electric | COMHVAC - Chiller (Centrifugal) | Centrifugal Chiller - Average kW/Ton = 0.56 | Centrifugal Chiller - Average kW/Ton = 0.65 | Centrifugal Chiller - Average kW/Ton = 0.65 | HVAC | SpaceCool | Chiller | CentChlr |  | 1 | 0 | 0 | 0.58 | 15 | NA | 1 | NA | Cap-Tons | EUN | EDUCATION - UNIVERSITY | New | CZ08 | El Toro Area (CZ08) |  |  |  | 1000 sf | 0.81888 | 0.024671 | 0.84355 | Cap-Tons/1000 sf | 667.8063 | 911.666 | 718.5349 | 0.20352 | 0.26623 | 0.21421 | 0 | 0 | 0 | 667.8063 | 911.666 | 718.5349 | 0.20352 | 0.26623 | 0.21421 | 0 | 0 | 0 | 78 | 20 | 20 | 20 | 6.6667 | 0.5 | 842.4084 | 702.1867 | 702.1867 | 81.62 | 81.62 | 81.62 | 0 | 0 | 0 | 0.8068 | 1.1536 | 0.93604 | 0.068572 | [7 empty] | None | None | None | None
M-033 | HVAC - Chiller (Centrifugal) | SDGE | COM | Electric | COMHVAC - Chiller (Centrifugal) | Centrifugal Chiller - Average kW/Ton = 0.56 | Centrifugal Chiller - Average kW/Ton = 0.65 | Centrifugal Chiller - Average kW/Ton = 0.65 | HVAC | SpaceCool | Chiller | CentChlr |  | 1 | 0 | 0 | 0.58 | 15 | NA | 1 | NA | Cap-Tons | EUN | EDUCATION - UNIVERSITY | Existing | CZ08 | El Toro Area (CZ08) |  |  |  | 1000 sf | 0.81888 | 0.024671 | 0.84355 | Cap-Tons/1000 sf | 514.9856 | 911.666 | 692.5628 | 0.15485 | 0.26623 | 0.20554 | 0 | 0 | 0 | 514.9856 | 911.666 | 692.5628 | 0.15485 | 0.26623 | 0.20554 | 0 | 0 | 0 | 78 | 20 | 20 | 20 | 6.6667 | 0.5 | 842.4084 | 702.1867 | 702.1867 | 81.62 | 81.62 | 81.62 | 0 | 0 | 0 | 0.8068 | 1.1536 | 0.93604 | 0.068572 | [7 empty] | None | None | None | None
M-033 | HVAC - Chiller (Centrifugal) | SDGE | COM | Electric | COMHVAC - Chiller (Centrifugal) | Centrifugal Chiller - Average kW/Ton = 0.56 | Centrifugal Chiller - Average kW/Ton = 0.65 | Centrifugal Chiller - Average kW/Ton = 0.65 | HVAC | SpaceCool | Chiller | CentChlr |  | 1 | 0 | 0 | 0.58 | 15 | NA | 1 | NA | Cap-Tons | EUN | EDUCATION - UNIVERSITY | New | CZ10 | San Bernardino Area (CZ10) |  |  |  | 1000 sf | 0.81888 | 0.024671 | 0.84355 | Cap-Tons/1000 sf | 687.9626 | 911.666 | 735.5824 | 0.20832 | 0.26623 | 0.21813 | 0 | 0 | 0 | 687.9626 | 911.666 | 735.5824 | 0.20832 | 0.26623 | 0.21813 | 0 | 0 | 0 | 78 | 20 | 20 | 20 | 6.6667 | 0.5 | 842.4084 | 702.1867 | 702.1867 | 81.62 | 81.62 | 81.62 | 0 | 0 | 0 | 0.8068 | 1.1536 | 0.93604 | 0.068572 | [7 empty] | None | None | None | None
M-033 | HVAC - Chiller (Centrifugal) | SDGE | COM | Electric | COMHVAC - Chiller (Centrifugal) | Centrifugal Chiller - Average kW/Ton = 0.56 | Centrifugal Chiller - Average kW/Ton = 0.65 | Centrifugal Chiller - Average kW/Ton = 0.65 | HVAC | SpaceCool | Chiller | CentChlr |  | 1 | 0 | 0 | 0.58 | 15 | NA | 1 | NA | Cap-Tons | EUN | EDUCATION - UNIVERSITY | Existing | CZ10 | San Bernardino Area (CZ10) |  |  |  | 1000 sf | 0.81888 | 0.024671 | 0.84355 | Cap-Tons/1000 sf | 530.3469 | 911.666 | 701.1821 | 0.15918 | 0.26623 | 0.20785 | 0 | 0 | 0 | 530.3469 | 911.666 | 701.1821 | 0.15918 | 0.26623 | 0.20785 | 0 | 0 | 0 | 78 | 20 | 20 | 20 | 6.6667 | 0.5 | 842.4084 | 702.1867 | 702.1867 | 81.62 | 81.62 | 81.62 | 0 | 0 | 0 | 0.8068 | 1.1536 | 0.93604 | 0.068572 | [7 empty] | None | None | None | None
M-033 | HVAC - Chiller (Centrifugal) | PGE | COM | Electric | COMHVAC - Chiller (Centrifugal) | Centrifugal Chiller - Average kW/Ton = 0.56 | Centrifugal Chiller - Average kW/Ton = 0.65 | Centrifugal Chiller - Average kW/Ton = 0.65 | HVAC | SpaceCool | Chiller | CentChlr |  | 1 | 0 | 0 | 0.58 | 15 | NA | 1 | NA | Cap-Tons | HSP | HEALTH/MEDICAL - HOSPITAL | Existing | CZ16 | Mount Shasta Area (CZ16) |  |  |  | 1000 sf | 0.60257 | 0.035126 | 0.6377 | Cap-Tons/1000 sf | 1333.7179 | 1685.3025 | 1518.3922 | 0.32702 | 0.41448 | 0.36531 | 0 | 0 | 0 | 1333.7179 | 1685.3025 | 1518.3922 | 0.32702 | 0.41448 | 0.36531 | 0 | 0 | 0 | 78 | 20 | 20 | 20 | 6.6667 | 0.5 | 842.4084 | 702.1867 | 702.1867 | 81.62 | 81.62 | 81.62 | 0 | 0 | 0 | 0.72813 | 1.1059 | 0.93727 | 0.067343 | [7 empty] | None | None | None | None
M-033 | HVAC - Chiller (Centrifugal) | PGE | COM | Electric | COMHVAC - Chiller (Centrifugal) | Centrifugal Chiller - Average kW/Ton = 0.56 | Centrifugal Chiller - Average kW/Ton = 0.65 | Centrifugal Chiller - Average kW/Ton = 0.65 | HVAC | SpaceCool | Chiller | CentChlr |  | 1 | 0 | 0 | 0.58 | 15 | NA | 1 | NA | Cap-Tons | HSP | HEALTH/MEDICAL - HOSPITAL | New | CZ16 | Mount Shasta Area (CZ16) |  |  |  | 1000 sf | 0.60257 | 0.035126 | 0.6377 | Cap-Tons/1000 sf | 1475.1077 | 1685.3025 | 1529.6808 | 0.36661 | 0.41448 | 0.36994 | 0 | 0 | 0 | 1475.1077 | 1685.3025 | 1529.6808 | 0.36661 | 0.41448 | 0.36994 | 0 | 0 | 0 | 78 | 20 | 20 | 20 | 6.6667 | 0.5 | 842.4084 | 702.1867 | 702.1867 | 81.62 | 81.62 | 81.62 | 0 | 0 | 0 | 0.72813 | 1.1059 | 0.93727 | 0.067343 | [7 empty] | None | None | None | None
M-033 | HVAC - Chiller (Centrifugal) | SCE | COM | Electric | COMHVAC - Chiller (Centrifugal) | Centrifugal Chiller - Average kW/Ton = 0.56 | Centrifugal Chiller - Average kW/Ton = 0.65 | Centrifugal Chiller - Average kW/Ton = 0.65 | HVAC | SpaceCool | Chiller | CentChlr |  | 1 | 0 | 0 | 0.58 | 15 | NA | 1 | NA | Cap-Tons | HSP | HEALTH/MEDICAL - HOSPITAL | New | CZ05 | Santa Maria Area (CZ05) |  |  |  | 1000 sf | 0.71416 | 0.030097 | 0.74425 | Cap-Tons/1000 sf | 1471.1416 | 1685.3025 | 1519.775 | 0.36794 | 0.41448 | 0.37031 | 0 | 0 | 0 | 1471.1416 | 1685.3025 | 1519.775 | 0.36794 | 0.41448 | 0.37031 | 0 | 0 | 0 | 78 | 20 | 20 | 20 | 6.6667 | 0.5 | 842.4084 | 702.1867 | 702.1867 | 81.62 | 81.62 | 81.62 | 0 | 0 | 0 | 0.60252 | 1.1384 | 0.93671 | 0.067899 | [7 empty] | None | None | None | None
M-033 | HVAC - Chiller (Centrifugal) | SCE | COM | Electric | COMHVAC - Chiller (Centrifugal) | Centrifugal Chiller - Average kW/Ton = 0.56 | Centrifugal Chiller - Average kW/Ton = 0.65 | Centrifugal Chiller - Average kW/Ton = 0.65 | HVAC | SpaceCool | Chiller | CentChlr |  | 1 | 0 | 0 | 0.58 | 15 | NA | 1 | NA | Cap-Tons | HSP | HEALTH/MEDICAL - HOSPITAL | Existing | CZ05 | Santa Maria Area (CZ05) |  |  |  | 1000 sf | 0.71416 | 0.030097 | 0.74425 | Cap-Tons/1000 sf | 1327.4999 | 1685.3025 | 1506.86 | 0.32759 | 0.41448 | 0.36491 | 0 | 0 | 0 | 1327.4999 | 1685.3025 | 1506.86 | 0.32759 | 0.41448 | 0.36491 | 0 | 0 | 0 | 78 | 20 | 20 | 20 | 6.6667 | 0.5 | 842.4084 | 702.1867 | 702.1867 | 81.62 | 81.62 | 81.62 | 0 | 0 | 0 | 0.60252 | 1.1384 | 0.93671 | 0.067899 | [7 empty] | None | None | None | None
M-033 | HVAC - Chiller (Centrifugal) | SCE | COM | Electric | COMHVAC - Chiller (Centrifugal) | Centrifugal Chiller - Average kW/Ton = 0.56 | Centrifugal Chiller - Average kW/Ton = 0.65 | Centrifugal Chiller - Average kW/Ton = 0.65 | HVAC | SpaceCool | Chiller | CentChlr |  | 1 | 0 | 0 | 0.58 | 15 | NA | 1 | NA | Cap-Tons | HSP | HEALTH/MEDICAL - HOSPITAL | New | CZ06 | Los Angeles Area (CZ06) |  |  |  | 1000 sf | 0.71416 | 0.030097 | 0.74425 | Cap-Tons/1000 sf | 1370.6241 | 1685.3025 | 1457.0155 | 0.3413 | 0.41448 | 0.35137 | 0 | 0 | 0 | 1370.6241 | 1685.3025 | 1457.0155 | 0.3413 | 0.41448 | 0.35137 | 0 | 0 | 0 | 78 | 20 | 20 | 20 | 6.6667 | 0.5 | 842.4084 | 702.1867 | 702.1867 | 81.62 | 81.62 | 81.62 | 0 | 0 | 0 | 0.60252 | 1.1384 | 0.93671 | 0.067899 | [7 empty] | None | None | None | None
M-033 | HVAC - Chiller (Centrifugal) | SCE | COM | Electric | COMHVAC - Chiller (Centrifugal) | Centrifugal Chiller - Average kW/Ton = 0.56 | Centrifugal Chiller - Average kW/Ton = 0.65 | Centrifugal Chiller - Average kW/Ton = 0.65 | HVAC | SpaceCool | Chiller | CentChlr |  | 1 | 0 | 0 | 0.58 | 15 | NA | 1 | NA | Cap-Tons | HSP | HEALTH/MEDICAL - HOSPITAL | Existing | CZ06 | Los Angeles Area (CZ06) |  |  |  | 1000 sf | 0.71416 | 0.030097 | 0.74425 | Cap-Tons/1000 sf | 1178.989 | 1685.3025 | 1466.3082 | 0.2848 | 0.41448 | 0.34885 | 0 | 0 | 0 | 1178.989 | 1685.3025 | 1466.3082 | 0.2848 | 0.41448 | 0.34885 | 0 | 0 | 0 | 78 | 20 | 20 | 20 | 6.6667 | 0.5 | 842.4084 | 702.1867 | 702.1867 | 81.62 | 81.62 | 81.62 | 0 | 0 | 0 | 0.60252 | 1.1384 | 0.93671 | 0.067899 | [7 empty] | None | None | None | None
M-033 | HVAC - Chiller (Centrifugal) | SCE | COM | Electric | COMHVAC - Chiller (Centrifugal) | Centrifugal Chiller - Average kW/Ton = 0.56 | Centrifugal Chiller - Average kW/Ton = 0.65 | Centrifugal Chiller - Average kW/Ton = 0.65 | HVAC | SpaceCool | Chiller | CentChlr |  | 1 | 0 | 0 | 0.58 | 15 | NA | 1 | NA | Cap-Tons | HSP | HEALTH/MEDICAL - HOSPITAL | Existing | CZ08 | El Toro Area (CZ08) |  |  |  | 1000 sf | 0.71416 | 0.030097 | 0.74425 | Cap-Tons/1000 sf | 1161.0831 | 1685.3025 | 1459.5349 | 0.28004 | 0.41448 | 0.34689 | 0 | 0 | 0 | 1161.0831 | 1685.3025 | 1459.5349 | 0.28004 | 0.41448 | 0.34689 | 0 | 0 | 0 | 78 | 20 | 20 | 20 | 6.6667 | 0.5 | 842.4084 | 702.1867 | 702.1867 | 81.62 | 81.62 | 81.62 | 0 | 0 | 0 | 0.60252 | 1.1384 | 0.93671 | 0.067899 | [7 empty] | None | None | None | None
M-033 | HVAC - Chiller (Centrifugal) | SCE | COM | Electric | COMHVAC - Chiller (Centrifugal) | Centrifugal Chiller - Average kW/Ton = 0.56 | Centrifugal Chiller - Average kW/Ton = 0.65 | Centrifugal Chiller - Average kW/Ton = 0.65 | HVAC | SpaceCool | Chiller | CentChlr |  | 1 | 0 | 0 | 0.58 | 15 | NA | 1 | NA | Cap-Tons | HSP | HEALTH/MEDICAL - HOSPITAL | New | CZ08 | El Toro Area (CZ08) |  |  |  | 1000 sf | 0.71416 | 0.030097 | 0.74425 | Cap-Tons/1000 sf | 1362.8936 | 1685.3025 | 1452.1515 | 0.33927 | 0.41448 | 0.34993 | 0 | 0 | 0 | 1362.8936 | 1685.3025 | 1452.1515 | 0.33927 | 0.41448 | 0.34993 | 0 | 0 | 0 | 78 | 20 | 20 | 20 | 6.6667 | 0.5 | 842.4084 | 702.1867 | 702.1867 | 81.62 | 81.62 | 81.62 | 0 | 0 | 0 | 0.60252 | 1.1384 | 0.93671 | 0.067899 | [7 empty] | None | None | None | None
M-033 | HVAC - Chiller (Centrifugal) | SCE | COM | Electric | COMHVAC - Chiller (Centrifugal) | Centrifugal Chiller - Average kW/Ton = 0.56 | Centrifugal Chiller - Average kW/Ton = 0.65 | Centrifugal Chiller - Average kW/Ton = 0.65 | HVAC | SpaceCool | Chiller | CentChlr |  | 1 | 0 | 0 | 0.58 | 15 | NA | 1 | NA | Cap-Tons | HSP | HEALTH/MEDICAL - HOSPITAL | Existing | CZ09 | Pasadena Area (CZ09) |  |  |  | 1000 sf | 0.71416 | 0.030097 | 0.74425 | Cap-Tons/1000 sf | 1218.0506 | 1685.3025 | 1467.8535 | 0.29763 | 0.41448 | 0.35246 | 0 | 0 | 0 | 1218.0506 | 1685.3025 | 1467.8535 | 0.29763 | 0.41448 | 0.35246 | 0 | 0 | 0 | 78 | 20 | 20 | 20 | 6.6667 | 0.5 | 842.4084 | 702.1867 | 702.1867 | 81.62 | 81.62 | 81.62 | 0 | 0 | 0 | 0.60252 | 1.1384 | 0.93671 | 0.067899 | [7 empty] | None | None | None | None
M-033 | HVAC - Chiller (Centrifugal) | SCE | COM | Electric | COMHVAC - Chiller (Centrifugal) | Centrifugal Chiller - Average kW/Ton = 0.56 | Centrifugal Chiller - Average kW/Ton = 0.65 | Centrifugal Chiller - Average kW/Ton = 0.65 | HVAC | SpaceCool | Chiller | CentChlr |  | 1 | 0 | 0 | 0.58 | 15 | NA | 1 | NA | Cap-Tons | HSP | HEALTH/MEDICAL - HOSPITAL | New | CZ09 | Pasadena Area (CZ09) |  |  |  | 1000 sf | 0.71416 | 0.030097 | 0.74425 | Cap-Tons/1000 sf | 1401.1163 | 1685.3025 | 1475.9046 | 0.34945 | 0.41448 | 0.35716 | 0 | 0 | 0 | 1401.1163 | 1685.3025 | 1475.9046 | 0.34945 | 0.41448 | 0.35716 | 0 | 0 | 0 | 78 | 20 | 20 | 20 | 6.6667 | 0.5 | 842.4084 | 702.1867 | 702.1867 | 81.62 | 81.62 | 81.62 | 0 | 0 | 0 | 0.60252 | 1.1384 | 0.93671 | 0.067899 | [7 empty] | None | None | None | None
M-033 | HVAC - Chiller (Centrifugal) | SCE | COM | Electric | COMHVAC - Chiller (Centrifugal) | Centrifugal Chiller - Average kW/Ton = 0.56 | Centrifugal Chiller - Average kW/Ton = 0.65 | Centrifugal Chiller - Average kW/Ton = 0.65 | HVAC | SpaceCool | Chiller | CentChlr |  | 1 | 0 | 0 | 0.58 | 15 | NA | 1 | NA | Cap-Tons | HSP | HEALTH/MEDICAL - HOSPITAL | Existing | CZ10 | San Bernardino Area (CZ10) |  |  |  | 1000 sf | 0.71416 | 0.030097 | 0.74425 | Cap-Tons/1000 sf | 1211.2877 | 1685.3025 | 1467.476 | 0.29478 | 0.41448 | 0.35099 | 0 | 0 | 0 | 1211.2877 | 1685.3025 | 1467.476 | 0.29478 | 0.41448 | 0.35099 | 0 | 0 | 0 | 78 | 20 | 20 | 20 | 6.6667 | 0.5 | 842.4084 | 702.1867 | 702.1867 | 81.62 | 81.62 | 81.62 | 0 | 0 | 0 | 0.60252 | 1.1384 | 0.93671 | 0.067899 | [7 empty] | None | None | None | None
M-033 | HVAC - Chiller (Centrifugal) | SCE | COM | Electric | COMHVAC - Chiller (Centrifugal) | Centrifugal Chiller - Average kW/Ton = 0.56 | Centrifugal Chiller - Average kW/Ton = 0.65 | Centrifugal Chiller - Average kW/Ton = 0.65 | HVAC | SpaceCool | Chiller | CentChlr |  | 1 | 0 | 0 | 0.58 | 15 | NA | 1 | NA | Cap-Tons | HTL | LODGING - HOTEL | New | CZ14 | China Lake Area (CZ14) |  |  |  | 1000 sf | 0.45966 | 0.025421 | 0.48508 | Cap-Tons/1000 sf | 1641.361 | 1943.4422 | 1709.6155 | 0.43984 | 0.51147 | 0.45083 | 0 | 0 | 0 | 1641.361 | 1943.4422 | 1709.6155 | 0.43984 | 0.51147 | 0.45083 | 0 | 0 | 0 | 78 | 20 | 20 | 20 | 6.6667 | 0.5 | 842.4084 | 702.1867 | 702.1867 | 81.62 | 81.62 | 81.62 | 0 | 0 | 0 | 0.60252 | 1.1384 | 0.93671 | 0.067899 | [7 empty] | None | None | None | None
M-033 | HVAC - Chiller (Centrifugal) | SCE | COM | Electric | COMHVAC - Chiller (Centrifugal) | Centrifugal Chiller - Average kW/Ton = 0.56 | Centrifugal Chiller - Average kW/Ton = 0.65 | Centrifugal Chiller - Average kW/Ton = 0.65 | HVAC | SpaceCool | Chiller | CentChlr |  | 1 | 0 | 0 | 0.58 | 15 | NA | 1 | NA | Cap-Tons | HTL | LODGING - HOTEL | Existing | CZ15 | Blythe Area (CZ15) |  |  |  | 1000 sf | 0.45966 | 0.025421 | 0.48508 | Cap-Tons/1000 sf | 1367.7637 | 1943.4422 | 1646.9598 | 0.36105 | 0.51147 | 0.4306 | 0 | 0 | 0 | 1367.7637 | 1943.4422 | 1646.9598 | 0.36105 | 0.51147 | 0.4306 | 0 | 0 | 0 | 78 | 20 | 20 | 20 | 6.6667 | 0.5 | 842.4084 | 702.1867 | 702.1867 | 81.62 | 81.62 | 81.62 | 0 | 0 | 0 | 0.60252 | 1.1384 | 0.93671 | 0.067899 | [7 empty] | None | None | None | None
M-033 | HVAC - Chiller (Centrifugal) | SCE | COM | Electric | COMHVAC - Chiller (Centrifugal) | Centrifugal Chiller - Average kW/Ton = 0.56 | Centrifugal Chiller - Average kW/Ton = 0.65 | Centrifugal Chiller - Average kW/Ton = 0.65 | HVAC | SpaceCool | Chiller | CentChlr |  | 1 | 0 | 0 | 0.58 | 15 | NA | 1 | NA | Cap-Tons | HTL | LODGING - HOTEL | New | CZ15 | Blythe Area (CZ15) |  |  |  | 1000 sf | 0.45966 | 0.025421 | 0.48508 | Cap-Tons/1000 sf | 1572.2978 | 1943.4422 | 1665.0288 | 0.42088 | 0.51147 | 0.43739 | 0 | 0 | 0 | 1572.2978 | 1943.4422 | 1665.0288 | 0.42088 | 0.51147 | 0.43739 | 0 | 0 | 0 | 78 | 20 | 20 | 20 | 6.6667 | 0.5 | 842.4084 | 702.1867 | 702.1867 | 81.62 | 81.62 | 81.62 | 0 | 0 | 0 | 0.60252 | 1.1384 | 0.93671 | 0.067899 | [7 empty] | None | None | None | None
M-033 | HVAC - Chiller (Centrifugal) | SCE | COM | Electric | COMHVAC - Chiller (Centrifugal) | Centrifugal Chiller - Average kW/Ton = 0.56 | Centrifugal Chiller - Average kW/Ton = 0.65 | Centrifugal Chiller - Average kW/Ton = 0.65 | HVAC | SpaceCool | Chiller | CentChlr |  | 1 | 0 | 0 | 0.58 | 15 | NA | 1 | NA | Cap-Tons | HTL | LODGING - HOTEL | New | CZ16 | Mount Shasta Area (CZ16) |  |  |  | 1000 sf | 0.45966 | 0.025421 | 0.48508 | Cap-Tons/1000 sf | 1673.1888 | 1943.4422 | 1730.8332 | 0.44837 | 0.51147 | 0.45695 | 0 | 0 | 0 | 1673.1888 | 1943.4422 | 1730.8332 | 0.44837 | 0.51147 | 0.45695 | 0 | 0 | 0 | 78 | 20 | 20 | 20 | 6.6667 | 0.5 | 842.4084 | 702.1867 | 702.1867 | 81.62 | 81.62 | 81.62 | 0 | 0 | 0 | 0.60252 | 1.1384 | 0.93671 | 0.067899 | [7 empty] | None | None | None | None
M-033 | HVAC - Chiller (Centrifugal) | SCE | COM | Electric | COMHVAC - Chiller (Centrifugal) | Centrifugal Chiller - Average kW/Ton = 0.56 | Centrifugal Chiller - Average kW/Ton = 0.65 | Centrifugal Chiller - Average kW/Ton = 0.65 | HVAC | SpaceCool | Chiller | CentChlr |  | 1 | 0 | 0 | 0.58 | 15 | NA | 1 | NA | Cap-Tons | HTL | LODGING - HOTEL | Existing | CZ16 | Mount Shasta Area (CZ16) |  |  |  | 1000 sf | 0.45966 | 0.025421 | 0.48508 | Cap-Tons/1000 sf | 1488.185 | 1943.4422 | 1705.5663 | 0.39453 | 0.51147 | 0.44812 | 0 | 0 | 0 | 1488.185 | 1943.4422 | 1705.5663 | 0.39453 | 0.51147 | 0.44812 | 0 | 0 | 0 | 78 | 20 | 20 | 20 | 6.6667 | 0.5 | 842.4084 | 702.1867 | 702.1867 | 81.62 | 81.62 | 81.62 | 0 | 0 | 0 | 0.60252 | 1.1384 | 0.93671 | 0.067899 | [7 empty] | None | None | None | None
M-033 | HVAC - Chiller (Centrifugal) | PGE | COM | Electric | COMHVAC - Chiller (Centrifugal) | Centrifugal Chiller - Average kW/Ton = 0.56 | Centrifugal Chiller - Average kW/Ton = 0.65 | Centrifugal Chiller - Average kW/Ton = 0.65 | HVAC | SpaceCool | Chiller | CentChlr |  | 1 | 0 | 0 | 0.58 | 15 | NA | 1 | NA | Cap-Tons | ECC | EDUCATION - COMMUNITY COLLEGE | Existing | CZ01 | Arcata Area (CZ01) |  |  |  | 1000 sf | 0.57538 | 0.038914 | 0.61429 | Cap-Tons/1000 sf | 708.1978 | 779.0361 | 740.0625 | 0.30816 | 0.33747 | 0.31826 | 0 | 0 | 0 | 708.1978 | 779.0361 | 740.0625 | 0.30816 | 0.33747 | 0.31826 | 0 | 0 | 0 | 78 | 20 | 20 | 20 | 6.6667 | 0.5 | 842.4084 | 702.1867 | 702.1867 | 81.62 | 81.62 | 81.62 | 0 | 0 | 0 | 0.72813 | 1.1059 | 0.93727 | 0.067343 | [7 empty] | None | None | None | None
M-033 | HVAC - Chiller (Centrifugal) | PGE | COM | Electric | COMHVAC - Chiller (Centrifugal) | Centrifugal Chiller - Average kW/Ton = 0.56 | Centrifugal Chiller - Average kW/Ton = 0.65 | Centrifugal Chiller - Average kW/Ton = 0.65 | HVAC | SpaceCool | Chiller | CentChlr |  | 1 | 0 | 0 | 0.58 | 15 | NA | 1 | NA | Cap-Tons | ECC | EDUCATION - COMMUNITY COLLEGE | New | CZ01 | Arcata Area (CZ01) |  |  |  | 1000 sf | 0.57538 | 0.038914 | 0.61429 | Cap-Tons/1000 sf | 738.8675 | 779.0361 | 746.0668 | 0.32236 | 0.33747 | 0.32113 | 0 | 0 | 0 | 738.8675 | 779.0361 | 746.0668 | 0.32236 | 0.33747 | 0.32113 | 0 | 0 | 0 | 78 | 20 | 20 | 20 | 6.6667 | 0.5 | 842.4084 | 702.1867 | 702.1867 | 81.62 | 81.62 | 81.62 | 0 | 0 | 0 | 0.72813 | 1.1059 | 0.93727 | 0.067343 | [7 empty] | None | None | None | None
M-033 | HVAC - Chiller (Centrifugal) | PGE | COM | Electric | COMHVAC - Chiller (Centrifugal) | Centrifugal Chiller - Average kW/Ton = 0.56 | Centrifugal Chiller - Average kW/Ton = 0.65 | Centrifugal Chiller - Average kW/Ton = 0.65 | HVAC | SpaceCool | Chiller | CentChlr |  | 1 | 0 | 0 | 0.58 | 15 | NA | 1 | NA | Cap-Tons | ECC | EDUCATION - COMMUNITY COLLEGE | Existing | CZ02 | Santa Rosa Area (CZ02) |  |  |  | 1000 sf | 0.57538 | 0.038914 | 0.61429 | Cap-Tons/1000 sf | 624.0625 | 779.0361 | 701.8613 | 0.2711 | 0.33747 | 0.30151 | 0 | 0 | 0 | 624.0625 | 779.0361 | 701.8613 | 0.2711 | 0.33747 | 0.30151 | 0 | 0 | 0 | 78 | 20 | 20 | 20 | 6.6667 | 0.5 | 842.4084 | 702.1867 | 702.1867 | 81.62 | 81.62 | 81.62 | 0 | 0 | 0 | 0.72813 | 1.1059 | 0.93727 | 0.067343 | [7 empty] | None | None | None | None
M-033 | HVAC - Chiller (Centrifugal) | PGE | COM | Electric | COMHVAC - Chiller (Centrifugal) | Centrifugal Chiller - Average kW/Ton = 0.56 | Centrifugal Chiller - Average kW/Ton = 0.65 | Centrifugal Chiller - Average kW/Ton = 0.65 | HVAC | SpaceCool | Chiller | CentChlr |  | 1 | 0 | 0 | 0.58 | 15 | NA | 1 | NA | Cap-Tons | ECC | EDUCATION - COMMUNITY COLLEGE | New | CZ02 | Santa Rosa Area (CZ02) |  |  |  | 1000 sf | 0.57538 | 0.038914 | 0.61429 | Cap-Tons/1000 sf | 700.1693 | 779.0361 | 718.5647 | 0.30603 | 0.33747 | 0.30915 | 0 | 0 | 0 | 700.1693 | 779.0361 | 718.5647 | 0.30603 | 0.33747 | 0.30915 | 0 | 0 | 0 | 78 | 20 | 20 | 20 | 6.6667 | 0.5 | 842.4084 | 702.1867 | 702.1867 | 81.62 | 81.62 | 81.62 | 0 | 0 | 0 | 0.72813 | 1.1059 | 0.93727 | 0.067343 | [7 empty] | None | None | None | None
M-033 | HVAC - Chiller (Centrifugal) | PGE | COM | Electric | COMHVAC - Chiller (Centrifugal) | Centrifugal Chiller - Average kW/Ton = 0.56 | Centrifugal Chiller - Average kW/Ton = 0.65 | Centrifugal Chiller - Average kW/Ton = 0.65 | HVAC | SpaceCool | Chiller | CentChlr |  | 1 | 0 | 0 | 0.58 | 15 | NA | 1 | NA | Cap-Tons | ECC | EDUCATION - COMMUNITY COLLEGE | New | CZ03 | Oakland Area (CZ03) |  |  |  | 1000 sf | 0.57538 | 0.038914 | 0.61429 | Cap-Tons/1000 sf | 695.2349 | 779.0361 | 713.4711 | 0.30459 | 0.33747 | 0.30773 | 0 | 0 | 0 | 695.2349 | 779.0361 | 713.4711 | 0.30459 | 0.33747 | 0.30773 | 0 | 0 | 0 | 78 | 20 | 20 | 20 | 6.6667 | 0.5 | 842.4084 | 702.1867 | 702.1867 | 81.62 | 81.62 | 81.62 | 0 | 0 | 0 | 0.72813 | 1.1059 | 0.93727 | 0.067343 | [7 empty] | None | None | None | None
M-033 | HVAC - Chiller (Centrifugal) | PGE | COM | Electric | COMHVAC - Chiller (Centrifugal) | Centrifugal Chiller - Average kW/Ton = 0.56 | Centrifugal Chiller - Average kW/Ton = 0.65 | Centrifugal Chiller - Average kW/Ton = 0.65 | HVAC | SpaceCool | Chiller | CentChlr |  | 1 | 0 | 0 | 0.58 | 15 | NA | 1 | NA | Cap-Tons | ECC | EDUCATION - COMMUNITY COLLEGE | Existing | CZ03 | Oakland Area (CZ03) |  |  |  | 1000 sf | 0.57538 | 0.038914 | 0.61429 | Cap-Tons/1000 sf | 619.5859 | 779.0361 | 698.4381 | 0.26948 | 0.33747 | 0.30043 | 0 | 0 | 0 | 619.5859 | 779.0361 | 698.4381 | 0.26948 | 0.33747 | 0.30043 | 0 | 0 | 0 | 78 | 20 | 20 | 20 | 6.6667 | 0.5 | 842.4084 | 702.1867 | 702.1867 | 81.62 | 81.62 | 81.62 | 0 | 0 | 0 | 0.72813 | 1.1059 | 0.93727 | 0.067343 | [7 empty] | None | None | None | None
M-033 | HVAC - Chiller (Centrifugal) | PGE | COM | Electric | COMHVAC - Chiller (Centrifugal) | Centrifugal Chiller - Average kW/Ton = 0.56 | Centrifugal Chiller - Average kW/Ton = 0.65 | Centrifugal Chiller - Average kW/Ton = 0.65 | HVAC | SpaceCool | Chiller | CentChlr |  | 1 | 0 | 0 | 0.58 | 15 | NA | 1 | NA | Cap-Tons | ECC | EDUCATION - COMMUNITY COLLEGE | Existing | CZ04 | Sunnyvale Area (CZ04) |  |  |  | 1000 sf | 0.57538 | 0.038914 | 0.61429 | Cap-Tons/1000 sf | 570.9222 | 779.0361 | 677.7159 | 0.24753 | 0.33747 | 0.29075 | 0 | 0 | 0 | 570.9222 | 779.0361 | 677.7159 | 0.24753 | 0.33747 | 0.29075 | 0 | 0 | 0 | 78 | 20 | 20 | 20 | 6.6667 | 0.5 | 842.4084 | 702.1867 | 702.1867 | 81.62 | 81.62 | 81.62 | 0 | 0 | 0 | 0.72813 | 1.1059 | 0.93727 | 0.067343 | [7 empty] | None | None | None | None
M-033 | HVAC - Chiller (Centrifugal) | PGE | COM | Electric | COMHVAC - Chiller (Centrifugal) | Centrifugal Chiller - Average kW/Ton = 0.56 | Centrifugal Chiller - Average kW/Ton = 0.65 | Centrifugal Chiller - Average kW/Ton = 0.65 | HVAC | SpaceCool | Chiller | CentChlr |  | 1 | 0 | 0 | 0.58 | 15 | NA | 1 | NA | Cap-Tons | ECC | EDUCATION - COMMUNITY COLLEGE | New | CZ04 | Sunnyvale Area (CZ04) |  |  |  | 1000 sf | 0.57538 | 0.038914 | 0.61429 | Cap-Tons/1000 sf | 674.3174 | 779.0361 | 700.1622 | 0.29517 | 0.33747 | 0.30121 | 0 | 0 | 0 | 674.3174 | 779.0361 | 700.1622 | 0.29517 | 0.33747 | 0.30121 | 0 | 0 | 0 | 78 | 20 | 20 | 20 | 6.6667 | 0.5 | 842.4084 | 702.1867 | 702.1867 | 81.62 | 81.62 | 81.62 | 0 | 0 | 0 | 0.72813 | 1.1059 | 0.93727 | 0.067343 | [7 empty] | None | None | None | None
M-033 | HVAC - Chiller (Centrifugal) | PGE | COM | Electric | COMHVAC - Chiller (Centrifugal) | Centrifugal Chiller - Average kW/Ton = 0.56 | Centrifugal Chiller - Average kW/Ton = 0.65 | Centrifugal Chiller - Average kW/Ton = 0.65 | HVAC | SpaceCool | Chiller | CentChlr |  | 1 | 0 | 0 | 0.58 | 15 | NA | 1 | NA | Cap-Tons | ECC | EDUCATION - COMMUNITY COLLEGE | New | CZ05 | Santa Maria Area (CZ05) |  |  |  | 1000 sf | 0.57538 | 0.038914 | 0.61429 | Cap-Tons/1000 sf | 693.8862 | 779.0361 | 713.0923 | 0.30379 | 0.33747 | 0.30729 | 0 | 0 | 0 | 693.8862 | 779.0361 | 713.0923 | 0.30379 | 0.33747 | 0.30729 | 0 | 0 | 0 | 78 | 20 | 20 | 20 | 6.6667 | 0.5 | 842.4084 | 702.1867 | 702.1867 | 81.62 | 81.62 | 81.62 | 0 | 0 | 0 | 0.72813 | 1.1059 | 0.93727 | 0.067343 | [7 empty] | None | None | None | None
M-033 | HVAC - Chiller (Centrifugal) | PGE | COM | Electric | COMHVAC - Chiller (Centrifugal) | Centrifugal Chiller - Average kW/Ton = 0.56 | Centrifugal Chiller - Average kW/Ton = 0.65 | Centrifugal Chiller - Average kW/Ton = 0.65 | HVAC | SpaceCool | Chiller | CentChlr |  | 1 | 0 | 0 | 0.58 | 15 | NA | 1 | NA | Cap-Tons | ECC | EDUCATION - COMMUNITY COLLEGE | Existing | CZ05 | Santa Maria Area (CZ05) |  |  |  | 1000 sf | 0.57538 | 0.038914 | 0.61429 | Cap-Tons/1000 sf | 616.1495 | 779.0361 | 697.4414 | 0.26765 | 0.33747 | 0.29961 | 0 | 0 | 0 | 616.1495 | 779.0361 | 697.4414 | 0.26765 | 0.33747 | 0.29961 | 0 | 0 | 0 | 78 | 20 | 20 | 20 | 6.6667 | 0.5 | 842.4084 | 702.1867 | 702.1867 | 81.62 | 81.62 | 81.62 | 0 | 0 | 0 | 0.72813 | 1.1059 | 0.93727 | 0.067343 | [7 empty] | None | None | None | None
M-033 | HVAC - Chiller (Centrifugal) | PGE | COM | Electric | COMHVAC - Chiller (Centrifugal) | Centrifugal Chiller - Average kW/Ton = 0.56 | Centrifugal Chiller - Average kW/Ton = 0.65 | Centrifugal Chiller - Average kW/Ton = 0.65 | HVAC | SpaceCool | Chiller | CentChlr |  | 1 | 0 | 0 | 0.58 | 15 | NA | 1 | NA | Cap-Tons | ECC | EDUCATION - COMMUNITY COLLEGE | New | CZ11 | Red Bluff Area (CZ11) |  |  |  | 1000 sf | 0.57538 | 0.038914 | 0.61429 | Cap-Tons/1000 sf | 660.6669 | 779.0361 | 691.5202 | 0.28898 | 0.33747 | 0.29692 | 0 | 0 | 0 | 660.6669 | 779.0361 | 691.5202 | 0.28898 | 0.33747 | 0.29692 | 0 | 0 | 0 | 78 | 20 | 20 | 20 | 6.6667 | 0.5 | 842.4084 | 702.1867 | 702.1867 | 81.62 | 81.62 | 81.62 | 0 | 0 | 0 | 0.72813 | 1.1059 | 0.93727 | 0.067343 | [7 empty] | None | None | None | None
M-033 | HVAC - Chiller (Centrifugal) | PGE | COM | Electric | COMHVAC - Chiller (Centrifugal) | Centrifugal Chiller - Average kW/Ton = 0.56 | Centrifugal Chiller - Average kW/Ton = 0.65 | Centrifugal Chiller - Average kW/Ton = 0.65 | HVAC | SpaceCool | Chiller | CentChlr |  | 1 | 0 | 0 | 0.58 | 15 | NA | 1 | NA | Cap-Tons | ECC | EDUCATION - COMMUNITY COLLEGE | Existing | CZ11 | Red Bluff Area (CZ11) |  |  |  | 1000 sf | 0.57538 | 0.038914 | 0.61429 | Cap-Tons/1000 sf | 551.4245 | 779.0361 | 667.7867 | 0.23904 | 0.33747 | 0.28644 | 0 | 0 | 0 | 551.4245 | 779.0361 | 667.7867 | 0.23904 | 0.33747 | 0.28644 | 0 | 0 | 0 | 78 | 20 | 20 | 20 | 6.6667 | 0.5 | 842.4084 | 702.1867 | 702.1867 | 81.62 | 81.62 | 81.62 | 0 | 0 | 0 | 0.72813 | 1.1059 | 0.93727 | 0.067343 | [7 empty] | None | None | None | None
M-033 | HVAC - Chiller (Centrifugal) | PGE | COM | Electric | COMHVAC - Chiller (Centrifugal) | Centrifugal Chiller - Average kW/Ton = 0.56 | Centrifugal Chiller - Average kW/Ton = 0.65 | Centrifugal Chiller - Average kW/Ton = 0.65 | HVAC | SpaceCool | Chiller | CentChlr |  | 1 | 0 | 0 | 0.58 | 15 | NA | 1 | NA | Cap-Tons | ECC | EDUCATION - COMMUNITY COLLEGE | New | CZ12 | Sacramento Area (CZ12) |  |  |  | 1000 sf | 0.57538 | 0.038914 | 0.61429 | Cap-Tons/1000 sf | 671.2548 | 779.0361 | 699.6741 | 0.29314 | 0.33747 | 0.3001 | 0 | 0 | 0 | 671.2548 | 779.0361 | 699.6741 | 0.29314 | 0.33747 | 0.3001 | 0 | 0 | 0 | 78 | 20 | 20 | 20 | 6.6667 | 0.5 | 842.4084 | 702.1867 | 702.1867 | 81.62 | 81.62 | 81.62 | 0 | 0 | 0 | 0.72813 | 1.1059 | 0.93727 | 0.067343 | [7 empty] | None | None | None | None
M-033 | HVAC - Chiller (Centrifugal) | PGE | COM | Electric | COMHVAC - Chiller (Centrifugal) | Centrifugal Chiller - Average kW/Ton = 0.56 | Centrifugal Chiller - Average kW/Ton = 0.65 | Centrifugal Chiller - Average kW/Ton = 0.65 | HVAC | SpaceCool | Chiller | CentChlr |  | 1 | 0 | 0 | 0.58 | 15 | NA | 1 | NA | Cap-Tons | ECC | EDUCATION - COMMUNITY COLLEGE | Existing | CZ12 | Sacramento Area (CZ12) |  |  |  | 1000 sf | 0.57538 | 0.038914 | 0.61429 | Cap-Tons/1000 sf | 562.9128 | 779.0361 | 674.2637 | 0.24381 | 0.33747 | 0.28899 | 0 | 0 | 0 | 562.9128 | 779.0361 | 674.2637 | 0.24381 | 0.33747 | 0.28899 | 0 | 0 | 0 | 78 | 20 | 20 | 20 | 6.6667 | 0.5 | 842.4084 | 702.1867 | 702.1867 | 81.62 | 81.62 | 81.62 | 0 | 0 | 0 | 0.72813 | 1.1059 | 0.93727 | 0.067343 | [7 empty] | None | None | None | None
M-033 | HVAC - Chiller (Centrifugal) | PGE | COM | Electric | COMHVAC - Chiller (Centrifugal) | Centrifugal Chiller - Average kW/Ton = 0.56 | Centrifugal Chiller - Average kW/Ton = 0.65 | Centrifugal Chiller - Average kW/Ton = 0.65 | HVAC | SpaceCool | Chiller | CentChlr |  | 1 | 0 | 0 | 0.58 | 15 | NA | 1 | NA | Cap-Tons | ECC | EDUCATION - COMMUNITY COLLEGE | New | CZ13 | Fresno Area (CZ13) |  |  |  | 1000 sf | 0.57538 | 0.038914 | 0.61429 | Cap-Tons/1000 sf | 659.7552 | 779.0361 | 691.0902 | 0.28847 | 0.33747 | 0.29658 | 0 | 0 | 0 | 659.7552 | 779.0361 | 691.0902 | 0.28847 | 0.33747 | 0.29658 | 0 | 0 | 0 | 78 | 20 | 20 | 20 | 6.6667 | 0.5 | 842.4084 | 702.1867 | 702.1867 | 81.62 | 81.62 | 81.62 | 0 | 0 | 0 | 0.72813 | 1.1059 | 0.93727 | 0.067343 | [7 empty] | None | None | None | None
M-033 | HVAC - Chiller (Centrifugal) | PGE | COM | Electric | COMHVAC - Chiller (Centrifugal) | Centrifugal Chiller - Average kW/Ton = 0.56 | Centrifugal Chiller - Average kW/Ton = 0.65 | Centrifugal Chiller - Average kW/Ton = 0.65 | HVAC | SpaceCool | Chiller | CentChlr |  | 1 | 0 | 0 | 0.58 | 15 | NA | 1 | NA | Cap-Tons | ECC | EDUCATION - COMMUNITY COLLEGE | Existing | CZ13 | Fresno Area (CZ13) |  |  |  | 1000 sf | 0.57538 | 0.038914 | 0.61429 | Cap-Tons/1000 sf | 545.8614 | 779.0361 | 665.716 | 0.23642 | 0.33747 | 0.28536 | 0 | 0 | 0 | 545.8614 | 779.0361 | 665.716 | 0.23642 | 0.33747 | 0.28536 | 0 | 0 | 0 | 78 | 20 | 20 | 20 | 6.6667 | 0.5 | 842.4084 | 702.1867 | 702.1867 | 81.62 | 81.62 | 81.62 | 0 | 0 | 0 | 0.72813 | 1.1059 | 0.93727 | 0.067343 | [7 empty] | None | None | None | None
M-033 | HVAC - Chiller (Centrifugal) | PGE | COM | Electric | COMHVAC - Chiller (Centrifugal) | Centrifugal Chiller - Average kW/Ton = 0.56 | Centrifugal Chiller - Average kW/Ton = 0.65 | Centrifugal Chiller - Average kW/Ton = 0.65 | HVAC | SpaceCool | Chiller | CentChlr |  | 1 | 0 | 0 | 0.58 | 15 | NA | 1 | NA | Cap-Tons | ECC | EDUCATION - COMMUNITY COLLEGE | Existing | CZ16 | Mount Shasta Area (CZ16) |  |  |  | 1000 sf | 0.57538 | 0.038914 | 0.61429 | Cap-Tons/1000 sf | 618.6262 | 779.0361 | 704.6463 | 0.26742 | 0.33747 | 0.3014 | 0 | 0 | 0 | 618.6262 | 779.0361 | 704.6463 | 0.26742 | 0.33747 | 0.3014 | 0 | 0 | 0 | 78 | 20 | 20 | 20 | 6.6667 | 0.5 | 842.4084 | 702.1867 | 702.1867 | 81.62 | 81.62 | 81.62 | 0 | 0 | 0 | 0.72813 | 1.1059 | 0.93727 | 0.067343 | [7 empty] | None | None | None | None
M-033 | HVAC - Chiller (Centrifugal) | PGE | COM | Electric | COMHVAC - Chiller (Centrifugal) | Centrifugal Chiller - Average kW/Ton = 0.56 | Centrifugal Chiller - Average kW/Ton = 0.65 | Centrifugal Chiller - Average kW/Ton = 0.65 | HVAC | SpaceCool | Chiller | CentChlr |  | 1 | 0 | 0 | 0.58 | 15 | NA | 1 | NA | Cap-Tons | ECC | EDUCATION - COMMUNITY COLLEGE | New | CZ16 | Mount Shasta Area (CZ16) |  |  |  | 1000 sf | 0.57538 | 0.038914 | 0.61429 | Cap-Tons/1000 sf | 706.6051 | 779.0361 | 724.8113 | 0.30809 | 0.33747 | 0.31106 | 0 | 0 | 0 | 706.6051 | 779.0361 | 724.8113 | 0.30809 | 0.33747 | 0.31106 | 0 | 0 | 0 | 78 | 20 | 20 | 20 | 6.6667 | 0.5 | 842.4084 | 702.1867 | 702.1867 | 81.62 | 81.62 | 81.62 | 0 | 0 | 0 | 0.72813 | 1.1059 | 0.93727 | 0.067343 | [7 empty] | None | None | None | None
M-033 | HVAC - Chiller (Centrifugal) | SCE | COM | Electric | COMHVAC - Chiller (Centrifugal) | Centrifugal Chiller - Average kW/Ton = 0.56 | Centrifugal Chiller - Average kW/Ton = 0.65 | Centrifugal Chiller - Average kW/Ton = 0.65 | HVAC | SpaceCool | Chiller | CentChlr |  | 1 | 0 | 0 | 0.58 | 15 | NA | 1 | NA | Cap-Tons | ECC | EDUCATION - COMMUNITY COLLEGE | New | CZ05 | Santa Maria Area (CZ05) |  |  |  | 1000 sf | 0.69969 | 0.032642 | 0.73233 | Cap-Tons/1000 sf | 693.8862 | 779.0361 | 713.0923 | 0.30379 | 0.33747 | 0.30729 | 0 | 0 | 0 | 693.8862 | 779.0361 | 713.0923 | 0.30379 | 0.33747 | 0.30729 | 0 | 0 | 0 | 78 | 20 | 20 | 20 | 6.6667 | 0.5 | 842.4084 | 702.1867 | 702.1867 | 81.62 | 81.62 | 81.62 | 0 | 0 | 0 | 0.60252 | 1.1384 | 0.93671 | 0.067899 | [7 empty] | None | None | None | None
M-033 | HVAC - Chiller (Centrifugal) | SCE | COM | Electric | COMHVAC - Chiller (Centrifugal) | Centrifugal Chiller - Average kW/Ton = 0.56 | Centrifugal Chiller - Average kW/Ton = 0.65 | Centrifugal Chiller - Average kW/Ton = 0.65 | HVAC | SpaceCool | Chiller | CentChlr |  | 1 | 0 | 0 | 0.58 | 15 | NA | 1 | NA | Cap-Tons | ECC | EDUCATION - COMMUNITY COLLEGE | Existing | CZ05 | Santa Maria Area (CZ05) |  |  |  | 1000 sf | 0.69969 | 0.032642 | 0.73233 | Cap-Tons/1000 sf | 613.887 | 779.0361 | 696.4392 | 0.26677 | 0.33747 | 0.29933 | 0 | 0 | 0 | 613.887 | 779.0361 | 696.4392 | 0.26677 | 0.33747 | 0.29933 | 0 | 0 | 0 | 78 | 20 | 20 | 20 | 6.6667 | 0.5 | 842.4084 | 702.1867 | 702.1867 | 81.62 | 81.62 | 81.62 | 0 | 0 | 0 | 0.60252 | 1.1384 | 0.93671 | 0.067899 | [7 empty] | None | None | None | None
M-033 | HVAC - Chiller (Centrifugal) | SDGE | COM | Electric | COMHVAC - Chiller (Centrifugal) | Centrifugal Chiller - Average kW/Ton = 0.56 | Centrifugal Chiller - Average kW/Ton = 0.65 | Centrifugal Chiller - Average kW/Ton = 0.65 | HVAC | SpaceCool | Chiller | CentChlr |  | 1 | 0 | 0 | 0.58 | 15 | NA | 1 | NA | Cap-Tons | HTL | LODGING - HOTEL | Existing | CZ06 | Los Angeles Area (CZ06) |  |  |  | 1000 sf | 0.49361 | 0.023832 | 0.51744 | Cap-Tons/1000 sf | 1437.4411 | 1943.4422 | 1665.774 | 0.38261 | 0.51147 | 0.43886 | 0 | 0 | 0 | 1437.4411 | 1943.4422 | 1665.774 | 0.38261 | 0.51147 | 0.43886 | 0 | 0 | 0 | 78 | 20 | 20 | 20 | 6.6667 | 0.5 | 842.4084 | 702.1867 | 702.1867 | 81.62 | 81.62 | 81.62 | 0 | 0 | 0 | 0.8068 | 1.1536 | 0.93604 | 0.068572 | [7 empty] | None | None | None | None
M-033 | HVAC - Chiller (Centrifugal) | SDGE | COM | Electric | COMHVAC - Chiller (Centrifugal) | Centrifugal Chiller - Average kW/Ton = 0.56 | Centrifugal Chiller - Average kW/Ton = 0.65 | Centrifugal Chiller - Average kW/Ton = 0.65 | HVAC | SpaceCool | Chiller | CentChlr |  | 1 | 0 | 0 | 0.58 | 15 | NA | 1 | NA | Cap-Tons | HTL | LODGING - HOTEL | New | CZ06 | Los Angeles Area (CZ06) |  |  |  | 1000 sf | 0.49361 | 0.023832 | 0.51744 | Cap-Tons/1000 sf | 1603.3763 | 1943.4422 | 1675.2406 | 0.43226 | 0.51147 | 0.44429 | 0 | 0 | 0 | 1603.3763 | 1943.4422 | 1675.2406 | 0.43226 | 0.51147 | 0.44429 | 0 | 0 | 0 | 78 | 20 | 20 | 20 | 6.6667 | 0.5 | 842.4084 | 702.1867 | 702.1867 | 81.62 | 81.62 | 81.62 | 0 | 0 | 0 | 0.8068 | 1.1536 | 0.93604 | 0.068572 | [7 empty] | None | None | None | None
M-033 | HVAC - Chiller (Centrifugal) | SDGE | COM | Electric | COMHVAC - Chiller (Centrifugal) | Centrifugal Chiller - Average kW/Ton = 0.56 | Centrifugal Chiller - Average kW/Ton = 0.65 | Centrifugal Chiller - Average kW/Ton = 0.65 | HVAC | SpaceCool | Chiller | CentChlr |  | 1 | 0 | 0 | 0.58 | 15 | NA | 1 | NA | Cap-Tons | HTL | LODGING - HOTEL | New | CZ07 | San Diego Area (CZ07) |  |  |  | 1000 sf | 0.49361 | 0.023832 | 0.51744 | Cap-Tons/1000 sf | 1568.2065 | 1943.4422 | 1648.4293 | 0.4238 | 0.51147 | 0.43781 | 0 | 0 | 0 | 1568.2065 | 1943.4422 | 1648.4293 | 0.4238 | 0.51147 | 0.43781 | 0 | 0 | 0 | 78 | 20 | 20 | 20 | 6.6667 | 0.5 | 842.4084 | 702.1867 | 702.1867 | 81.62 | 81.62 | 81.62 | 0 | 0 | 0 | 0.8068 | 1.1536 | 0.93604 | 0.068572 | [7 empty] | None | None | None | None
M-033 | HVAC - Chiller (Centrifugal) | SDGE | COM | Electric | COMHVAC - Chiller (Centrifugal) | Centrifugal Chiller - Average kW/Ton = 0.56 | Centrifugal Chiller - Average kW/Ton = 0.65 | Centrifugal Chiller - Average kW/Ton = 0.65 | HVAC | SpaceCool | Chiller | CentChlr |  | 1 | 0 | 0 | 0.58 | 15 | NA | 1 | NA | Cap-Tons | HTL | LODGING - HOTEL | Existing | CZ07 | San Diego Area (CZ07) |  |  |  | 1000 sf | 0.49361 | 0.023832 | 0.51744 | Cap-Tons/1000 sf | 1394.39 | 1943.4422 | 1643.7012 | 0.37127 | 0.51147 | 0.43312 | 0 | 0 | 0 | 1394.39 | 1943.4422 | 1643.7012 | 0.37127 | 0.51147 | 0.43312 | 0 | 0 | 0 | 78 | 20 | 20 | 20 | 6.6667 | 0.5 | 842.4084 | 702.1867 | 702.1867 | 81.62 | 81.62 | 81.62 | 0 | 0 | 0 | 0.8068 | 1.1536 | 0.93604 | 0.068572 | [7 empty] | None | None | None | None
M-033 | HVAC - Chiller (Centrifugal) | SDGE | COM | Electric | COMHVAC - Chiller (Centrifugal) | Centrifugal Chiller - Average kW/Ton = 0.56 | Centrifugal Chiller - Average kW/Ton = 0.65 | Centrifugal Chiller - Average kW/Ton = 0.65 | HVAC | SpaceCool | Chiller | CentChlr |  | 1 | 0 | 0 | 0.58 | 15 | NA | 1 | NA | Cap-Tons | HTL | LODGING - HOTEL | New | CZ08 | El Toro Area (CZ08) |  |  |  | 1000 sf | 0.49361 | 0.023832 | 0.51744 | Cap-Tons/1000 sf | 1600.4947 | 1943.4422 | 1674.0402 | 0.43124 | 0.51147 | 0.44363 | 0 | 0 | 0 | 1600.4947 | 1943.4422 | 1674.0402 | 0.43124 | 0.51147 | 0.44363 | 0 | 0 | 0 | 78 | 20 | 20 | 20 | 6.6667 | 0.5 | 842.4084 | 702.1867 | 702.1867 | 81.62 | 81.62 | 81.62 | 0 | 0 | 0 | 0.8068 | 1.1536 | 0.93604 | 0.068572 | [7 empty] | None | None | None | None
M-033 | HVAC - Chiller (Centrifugal) | SDGE | COM | Electric | COMHVAC - Chiller (Centrifugal) | Centrifugal Chiller - Average kW/Ton = 0.56 | Centrifugal Chiller - Average kW/Ton = 0.65 | Centrifugal Chiller - Average kW/Ton = 0.65 | HVAC | SpaceCool | Chiller | CentChlr |  | 1 | 0 | 0 | 0.58 | 15 | NA | 1 | NA | Cap-Tons | HTL | LODGING - HOTEL | Existing | CZ08 | El Toro Area (CZ08) |  |  |  | 1000 sf | 0.49361 | 0.023832 | 0.51744 | Cap-Tons/1000 sf | 1430.9055 | 1943.4422 | 1661.1334 | 0.3811 | 0.51147 | 0.43787 | 0 | 0 | 0 | 1430.9055 | 1943.4422 | 1661.1334 | 0.3811 | 0.51147 | 0.43787 | 0 | 0 | 0 | 78 | 20 | 20 | 20 | 6.6667 | 0.5 | 842.4084 | 702.1867 | 702.1867 | 81.62 | 81.62 | 81.62 | 0 | 0 | 0 | 0.8068 | 1.1536 | 0.93604 | 0.068572 | [7 empty] | None | None | None | None
M-033 | HVAC - Chiller (Centrifugal) | SDGE | COM | Electric | COMHVAC - Chiller (Centrifugal) | Centrifugal Chiller - Average kW/Ton = 0.56 | Centrifugal Chiller - Average kW/Ton = 0.65 | Centrifugal Chiller - Average kW/Ton = 0.65 | HVAC | SpaceCool | Chiller | CentChlr |  | 1 | 0 | 0 | 0.58 | 15 | NA | 1 | NA | Cap-Tons | HTL | LODGING - HOTEL | New | CZ10 | San Bernardino Area (CZ10) |  |  |  | 1000 sf | 0.49361 | 0.023832 | 0.51744 | Cap-Tons/1000 sf | 1622.4419 | 1943.4422 | 1692.6871 | 0.43603 | 0.51147 | 0.44758 | 0 | 0 | 0 | 1622.4419 | 1943.4422 | 1692.6871 | 0.43603 | 0.51147 | 0.44758 | 0 | 0 | 0 | 78 | 20 | 20 | 20 | 6.6667 | 0.5 | 842.4084 | 702.1867 | 702.1867 | 81.62 | 81.62 | 81.62 | 0 | 0 | 0 | 0.8068 | 1.1536 | 0.93604 | 0.068572 | [7 empty] | None | None | None | None
M-033 | HVAC - Chiller (Centrifugal) | SDGE | COM | Electric | COMHVAC - Chiller (Centrifugal) | Centrifugal Chiller - Average kW/Ton = 0.56 | Centrifugal Chiller - Average kW/Ton = 0.65 | Centrifugal Chiller - Average kW/Ton = 0.65 | HVAC | SpaceCool | Chiller | CentChlr |  | 1 | 0 | 0 | 0.58 | 15 | NA | 1 | NA | Cap-Tons | HSP | HEALTH/MEDICAL - HOSPITAL | New | CZ15 | Blythe Area (CZ15) |  |  |  | 1000 sf | 0.85029 | 0.025575 | 0.87587 | Cap-Tons/1000 sf | 1346.3882 | 1685.3025 | 1446.6392 | 0.3333 | 0.41448 | 0.34604 | 0 | 0 | 0 | 1346.3882 | 1685.3025 | 1446.6392 | 0.3333 | 0.41448 | 0.34604 | 0 | 0 | 0 | 78 | 20 | 20 | 20 | 6.6667 | 0.5 | 842.4084 | 702.1867 | 702.1867 | 81.62 | 81.62 | 81.62 | 0 | 0 | 0 | 0.8068 | 1.1536 | 0.93604 | 0.068572 | [7 empty] | None | None | None | None
M-033 | HVAC - Chiller (Centrifugal) | PGE | COM | Electric | COMHVAC - Chiller (Centrifugal) | Centrifugal Chiller - Average kW/Ton = 0.56 | Centrifugal Chiller - Average kW/Ton = 0.65 | Centrifugal Chiller - Average kW/Ton = 0.65 | HVAC | SpaceCool | Chiller | CentChlr |  | 1 | 0 | 0 | 0.58 | 15 | NA | 1 | NA | Cap-Tons | HTL | LODGING - HOTEL | Existing | CZ01 | Arcata Area (CZ01) |  |  |  | 1000 sf | 0.33729 | 0.033277 | 0.37057 | Cap-Tons/1000 sf | 1510.1524 | 1943.4422 | 1695.6937 | 0.40377 | 0.51147 | 0.44896 | 0 | 0 | 0 | 1510.1524 | 1943.4422 | 1695.6937 | 0.40377 | 0.51147 | 0.44896 | 0 | 0 | 0 | 78 | 20 | 20 | 20 | 6.6667 | 0.5 | 842.4084 | 702.1867 | 702.1867 | 81.62 | 81.62 | 81.62 | 0 | 0 | 0 | 0.72813 | 1.1059 | 0.93727 | 0.067343 | [7 empty] | None | None | None | None
M-033 | HVAC - Chiller (Centrifugal) | PGE | COM | Electric | COMHVAC - Chiller (Centrifugal) | Centrifugal Chiller - Average kW/Ton = 0.56 | Centrifugal Chiller - Average kW/Ton = 0.65 | Centrifugal Chiller - Average kW/Ton = 0.65 | HVAC | SpaceCool | Chiller | CentChlr |  | 1 | 0 | 0 | 0.58 | 15 | NA | 1 | NA | Cap-Tons | HTL | LODGING - HOTEL | New | CZ01 | Arcata Area (CZ01) |  |  |  | 1000 sf | 0.33729 | 0.033277 | 0.37057 | Cap-Tons/1000 sf | 1681.7212 | 1943.4422 | 1728.5955 | 0.45294 | 0.51147 | 0.45927 | 0 | 0 | 0 | 1681.7212 | 1943.4422 | 1728.5955 | 0.45294 | 0.51147 | 0.45927 | 0 | 0 | 0 | 78 | 20 | 20 | 20 | 6.6667 | 0.5 | 842.4084 | 702.1867 | 702.1867 | 81.62 | 81.62 | 81.62 | 0 | 0 | 0 | 0.72813 | 1.1059 | 0.93727 | 0.067343 | [7 empty] | None | None | None | None
M-033 | HVAC - Chiller (Centrifugal) | PGE | COM | Electric | COMHVAC - Chiller (Centrifugal) | Centrifugal Chiller - Average kW/Ton = 0.56 | Centrifugal Chiller - Average kW/Ton = 0.65 | Centrifugal Chiller - Average kW/Ton = 0.65 | HVAC | SpaceCool | Chiller | CentChlr |  | 1 | 0 | 0 | 0.58 | 15 | NA | 1 | NA | Cap-Tons | HTL | LODGING - HOTEL | Existing | CZ02 | Santa Rosa Area (CZ02) |  |  |  | 1000 sf | 0.33729 | 0.033277 | 0.37057 | Cap-Tons/1000 sf | 1465.8499 | 1943.4422 | 1687.1256 | 0.39017 | 0.51147 | 0.44493 | 0 | 0 | 0 | 1465.8499 | 1943.4422 | 1687.1256 | 0.39017 | 0.51147 | 0.44493 | 0 | 0 | 0 | 78 | 20 | 20 | 20 | 6.6667 | 0.5 | 842.4084 | 702.1867 | 702.1867 | 81.62 | 81.62 | 81.62 | 0 | 0 | 0 | 0.72813 | 1.1059 | 0.93727 | 0.067343 | [7 empty] | None | None | None | None
M-033 | HVAC - Chiller (Centrifugal) | PGE | COM | Electric | COMHVAC - Chiller (Centrifugal) | Centrifugal Chiller - Average kW/Ton = 0.56 | Centrifugal Chiller - Average kW/Ton = 0.65 | Centrifugal Chiller - Average kW/Ton = 0.65 | HVAC | SpaceCool | Chiller | CentChlr |  | 1 | 0 | 0 | 0.58 | 15 | NA | 1 | NA | Cap-Tons | HTL | LODGING - HOTEL | New | CZ02 | Santa Rosa Area (CZ02) |  |  |  | 1000 sf | 0.33729 | 0.033277 | 0.37057 | Cap-Tons/1000 sf | 1668.5703 | 1943.4422 | 1725.4597 | 0.4478 | 0.51147 | 0.45627 | 0 | 0 | 0 | 1668.5703 | 1943.4422 | 1725.4597 | 0.4478 | 0.51147 | 0.45627 | 0 | 0 | 0 | 78 | 20 | 20 | 20 | 6.6667 | 0.5 | 842.4084 | 702.1867 | 702.1867 | 81.62 | 81.62 | 81.62 | 0 | 0 | 0 | 0.72813 | 1.1059 | 0.93727 | 0.067343 | [7 empty] | None | None | None | None
M-033 | HVAC - Chiller (Centrifugal) | PGE | COM | Electric | COMHVAC - Chiller (Centrifugal) | Centrifugal Chiller - Average kW/Ton = 0.56 | Centrifugal Chiller - Average kW/Ton = 0.65 | Centrifugal Chiller - Average kW/Ton = 0.65 | HVAC | SpaceCool | Chiller | CentChlr |  | 1 | 0 | 0 | 0.58 | 15 | NA | 1 | NA | Cap-Tons | HTL | LODGING - HOTEL | Existing | CZ03 | Oakland Area (CZ03) |  |  |  | 1000 sf | 0.33729 | 0.033277 | 0.37057 | Cap-Tons/1000 sf | 1442.6449 | 1943.4422 | 1674.8666 | 0.38476 | 0.51147 | 0.44267 | 0 | 0 | 0 | 1442.6449 | 1943.4422 | 1674.8666 | 0.38476 | 0.51147 | 0.44267 | 0 | 0 | 0 | 78 | 20 | 20 | 20 | 6.6667 | 0.5 | 842.4084 | 702.1867 | 702.1867 | 81.62 | 81.62 | 81.62 | 0 | 0 | 0 | 0.72813 | 1.1059 | 0.93727 | 0.067343 | [7 empty] | None | None | None | None
M-033 | HVAC - Chiller (Centrifugal) | PGE | COM | Electric | COMHVAC - Chiller (Centrifugal) | Centrifugal Chiller - Average kW/Ton = 0.56 | Centrifugal Chiller - Average kW/Ton = 0.65 | Centrifugal Chiller - Average kW/Ton = 0.65 | HVAC | SpaceCool | Chiller | CentChlr |  | 1 | 0 | 0 | 0.58 | 15 | NA | 1 | NA | Cap-Tons | HTL | LODGING - HOTEL | New | CZ03 | Oakland Area (CZ03) |  |  |  | 1000 sf | 0.33729 | 0.033277 | 0.37057 | Cap-Tons/1000 sf | 1649.6895 | 1943.4422 | 1706.5614 | 0.44456 | 0.51147 | 0.45317 | 0 | 0 | 0 | 1649.6895 | 1943.4422 | 1706.5614 | 0.44456 | 0.51147 | 0.45317 | 0 | 0 | 0 | 78 | 20 | 20 | 20 | 6.6667 | 0.5 | 842.4084 | 702.1867 | 702.1867 | 81.62 | 81.62 | 81.62 | 0 | 0 | 0 | 0.72813 | 1.1059 | 0.93727 | 0.067343 | [7 empty] | None | None | None | None
M-033 | HVAC - Chiller (Centrifugal) | PGE | COM | Electric | COMHVAC - Chiller (Centrifugal) | Centrifugal Chiller - Average kW/Ton = 0.56 | Centrifugal Chiller - Average kW/Ton = 0.65 | Centrifugal Chiller - Average kW/Ton = 0.65 | HVAC | SpaceCool | Chiller | CentChlr |  | 1 | 0 | 0 | 0.58 | 15 | NA | 1 | NA | Cap-Tons | HTL | LODGING - HOTEL | Existing | CZ04 | Sunnyvale Area (CZ04) |  |  |  | 1000 sf | 0.33729 | 0.033277 | 0.37057 | Cap-Tons/1000 sf | 1436.7314 | 1943.4422 | 1674.5972 | 0.38218 | 0.51147 | 0.44137 | 0 | 0 | 0 | 1436.7314 | 1943.4422 | 1674.5972 | 0.38218 | 0.51147 | 0.44137 | 0 | 0 | 0 | 78 | 20 | 20 | 20 | 6.6667 | 0.5 | 842.4084 | 702.1867 | 702.1867 | 81.62 | 81.62 | 81.62 | 0 | 0 | 0 | 0.72813 | 1.1059 | 0.93727 | 0.067343 | [7 empty] | None | None | None | None
M-033 | HVAC - Chiller (Centrifugal) | PGE | COM | Electric | COMHVAC - Chiller (Centrifugal) | Centrifugal Chiller - Average kW/Ton = 0.56 | Centrifugal Chiller - Average kW/Ton = 0.65 | Centrifugal Chiller - Average kW/Ton = 0.65 | HVAC | SpaceCool | Chiller | CentChlr |  | 1 | 0 | 0 | 0.58 | 15 | NA | 1 | NA | Cap-Tons | HTL | LODGING - HOTEL | New | CZ04 | Sunnyvale Area (CZ04) |  |  |  | 1000 sf | 0.33729 | 0.033277 | 0.37057 | Cap-Tons/1000 sf | 1638.3046 | 1943.4422 | 1702.9769 | 0.44034 | 0.51147 | 0.45063 | 0 | 0 | 0 | 1638.3046 | 1943.4422 | 1702.9769 | 0.44034 | 0.51147 | 0.45063 | 0 | 0 | 0 | 78 | 20 | 20 | 20 | 6.6667 | 0.5 | 842.4084 | 702.1867 | 702.1867 | 81.62 | 81.62 | 81.62 | 0 | 0 | 0 | 0.72813 | 1.1059 | 0.93727 | 0.067343 | [7 empty] | None | None | None | None
M-033 | HVAC - Chiller (Centrifugal) | PGE | COM | Electric | COMHVAC - Chiller (Centrifugal) | Centrifugal Chiller - Average kW/Ton = 0.56 | Centrifugal Chiller - Average kW/Ton = 0.65 | Centrifugal Chiller - Average kW/Ton = 0.65 | HVAC | SpaceCool | Chiller | CentChlr |  | 1 | 0 | 0 | 0.58 | 15 | NA | 1 | NA | Cap-Tons | HTL | LODGING - HOTEL | New | CZ05 | Santa Maria Area (CZ05) |  |  |  | 1000 sf | 0.33729 | 0.033277 | 0.37057 | Cap-Tons/1000 sf | 1650.7953 | 1943.4422 | 1708.3835 | 0.44452 | 0.51147 | 0.45327 | 0 | 0 | 0 | 1650.7953 | 1943.4422 | 1708.3835 | 0.44452 | 0.51147 | 0.45327 | 0 | 0 | 0 | 78 | 20 | 20 | 20 | 6.6667 | 0.5 | 842.4084 | 702.1867 | 702.1867 | 81.62 | 81.62 | 81.62 | 0 | 0 | 0 | 0.72813 | 1.1059 | 0.93727 | 0.067343 | [7 empty] | None | None | None | None
M-033 | HVAC - Chiller (Centrifugal) | PGE | COM | Electric | COMHVAC - Chiller (Centrifugal) | Centrifugal Chiller - Average kW/Ton = 0.56 | Centrifugal Chiller - Average kW/Ton = 0.65 | Centrifugal Chiller - Average kW/Ton = 0.65 | HVAC | SpaceCool | Chiller | CentChlr |  | 1 | 0 | 0 | 0.58 | 15 | NA | 1 | NA | Cap-Tons | HTL | LODGING - HOTEL | Existing | CZ05 | Santa Maria Area (CZ05) |  |  |  | 1000 sf | 0.33729 | 0.033277 | 0.37057 | Cap-Tons/1000 sf | 1466.0582 | 1943.4422 | 1684.1755 | 0.39069 | 0.51147 | 0.44464 | 0 | 0 | 0 | 1466.0582 | 1943.4422 | 1684.1755 | 0.39069 | 0.51147 | 0.44464 | 0 | 0 | 0 | 78 | 20 | 20 | 20 | 6.6667 | 0.5 | 842.4084 | 702.1867 | 702.1867 | 81.62 | 81.62 | 81.62 | 0 | 0 | 0 | 0.72813 | 1.1059 | 0.93727 | 0.067343 | [7 empty] | None | None | None | None
M-033 | HVAC - Chiller (Centrifugal) | PGE | COM | Electric | COMHVAC - Chiller (Centrifugal) | Centrifugal Chiller - Average kW/Ton = 0.56 | Centrifugal Chiller - Average kW/Ton = 0.65 | Centrifugal Chiller - Average kW/Ton = 0.65 | HVAC | SpaceCool | Chiller | CentChlr |  | 1 | 0 | 0 | 0.58 | 15 | NA | 1 | NA | Cap-Tons | HTL | LODGING - HOTEL | Existing | CZ11 | Red Bluff Area (CZ11) |  |  |  | 1000 sf | 0.33729 | 0.033277 | 0.37057 | Cap-Tons/1000 sf | 1437.4674 | 1943.4422 | 1680.2364 | 0.38118 | 0.51147 | 0.44152 | 0 | 0 | 0 | 1437.4674 | 1943.4422 | 1680.2364 | 0.38118 | 0.51147 | 0.44152 | 0 | 0 | 0 | 78 | 20 | 20 | 20 | 6.6667 | 0.5 | 842.4084 | 702.1867 | 702.1867 | 81.62 | 81.62 | 81.62 | 0 | 0 | 0 | 0.72813 | 1.1059 | 0.93727 | 0.067343 | [7 empty] | None | None | None | None
M-033 | HVAC - Chiller (Centrifugal) | PGE | COM | Electric | COMHVAC - Chiller (Centrifugal) | Centrifugal Chiller - Average kW/Ton = 0.56 | Centrifugal Chiller - Average kW/Ton = 0.65 | Centrifugal Chiller - Average kW/Ton = 0.65 | HVAC | SpaceCool | Chiller | CentChlr |  | 1 | 0 | 0 | 0.58 | 15 | NA | 1 | NA | Cap-Tons | HTL | LODGING - HOTEL | New | CZ11 | Red Bluff Area (CZ11) |  |  |  | 1000 sf | 0.33729 | 0.033277 | 0.37057 | Cap-Tons/1000 sf | 1640.9029 | 1943.4422 | 1709.1699 | 0.43977 | 0.51147 | 0.45077 | 0 | 0 | 0 | 1640.9029 | 1943.4422 | 1709.1699 | 0.43977 | 0.51147 | 0.45077 | 0 | 0 | 0 | 78 | 20 | 20 | 20 | 6.6667 | 0.5 | 842.4084 | 702.1867 | 702.1867 | 81.62 | 81.62 | 81.62 | 0 | 0 | 0 | 0.72813 | 1.1059 | 0.93727 | 0.067343 | [7 empty] | None | None | None | None
M-033 | HVAC - Chiller (Centrifugal) | SCE | COM | Electric | COMHVAC - Chiller (Centrifugal) | Centrifugal Chiller - Average kW/Ton = 0.56 | Centrifugal Chiller - Average kW/Ton = 0.65 | Centrifugal Chiller - Average kW/Ton = 0.65 | HVAC | SpaceCool | Chiller | CentChlr |  | 1 | 0 | 0 | 0.58 | 15 | NA | 1 | NA | Cap-Tons | ECC | EDUCATION - COMMUNITY COLLEGE | New | CZ06 | Los Angeles Area (CZ06) |  |  |  | 1000 sf | 0.69969 | 0.032642 | 0.73233 | Cap-Tons/1000 sf | 660.5653 | 779.0361 | 689.847 | 0.28951 | 0.33747 | 0.29691 | 0 | 0 | 0 | 660.5653 | 779.0361 | 689.847 | 0.28951 | 0.33747 | 0.29691 | 0 | 0 | 0 | 78 | 20 | 20 | 20 | 6.6667 | 0.5 | 842.4084 | 702.1867 | 702.1867 | 81.62 | 81.62 | 81.62 | 0 | 0 | 0 | 0.60252 | 1.1384 | 0.93671 | 0.067899 | [7 empty] | None | None | None | None
M-033 | HVAC - Chiller (Centrifugal) | SCE | COM | Electric | COMHVAC - Chiller (Centrifugal) | Centrifugal Chiller - Average kW/Ton = 0.56 | Centrifugal Chiller - Average kW/Ton = 0.65 | Centrifugal Chiller - Average kW/Ton = 0.65 | HVAC | SpaceCool | Chiller | CentChlr |  | 1 | 0 | 0 | 0.58 | 15 | NA | 1 | NA | Cap-Tons | ECC | EDUCATION - COMMUNITY COLLEGE | Existing | CZ06 | Los Angeles Area (CZ06) |  |  |  | 1000 sf | 0.69969 | 0.032642 | 0.73233 | Cap-Tons/1000 sf | 539.7737 | 779.0361 | 664.7389 | 0.23362 | 0.33747 | 0.28492 | 0 | 0 | 0 | 539.7737 | 779.0361 | 664.7389 | 0.23362 | 0.33747 | 0.28492 | 0 | 0 | 0 | 78 | 20 | 20 | 20 | 6.6667 | 0.5 | 842.4084 | 702.1867 | 702.1867 | 81.62 | 81.62 | 81.62 | 0 | 0 | 0 | 0.60252 | 1.1384 | 0.93671 | 0.067899 | [7 empty] | None | None | None | None
M-033 | HVAC - Chiller (Centrifugal) | PGE | COM | Electric | COMHVAC - Chiller (Centrifugal) | Centrifugal Chiller - Average kW/Ton = 0.56 | Centrifugal Chiller - Average kW/Ton = 0.65 | Centrifugal Chiller - Average kW/Ton = 0.65 | HVAC | SpaceCool | Chiller | CentChlr |  | 1 | 0 | 0 | 0.58 | 15 | NA | 1 | NA | Cap-Tons | HTL | LODGING - HOTEL | Existing | CZ13 | Fresno Area (CZ13) |  |  |  | 1000 sf | 0.33729 | 0.033277 | 0.37057 | Cap-Tons/1000 sf | 1417.4372 | 1943.4422 | 1672.2807 | 0.3757 | 0.51147 | 0.43931 | 0 | 0 | 0 | 1417.4372 | 1943.4422 | 1672.2807 | 0.3757 | 0.51147 | 0.43931 | 0 | 0 | 0 | 78 | 20 | 20 | 20 | 6.6667 | 0.5 | 842.4084 | 702.1867 | 702.1867 | 81.62 | 81.62 | 81.62 | 0 | 0 | 0 | 0.72813 | 1.1059 | 0.93727 | 0.067343 | [7 empty] | None | None | None | None
M-033 | HVAC - Chiller (Centrifugal) | PGE | COM | Electric | COMHVAC - Chiller (Centrifugal) | Centrifugal Chiller - Average kW/Ton = 0.56 | Centrifugal Chiller - Average kW/Ton = 0.65 | Centrifugal Chiller - Average kW/Ton = 0.65 | HVAC | SpaceCool | Chiller | CentChlr |  | 1 | 0 | 0 | 0.58 | 15 | NA | 1 | NA | Cap-Tons | HTL | LODGING - HOTEL | New | CZ13 | Fresno Area (CZ13) |  |  |  | 1000 sf | 0.33729 | 0.033277 | 0.37057 | Cap-Tons/1000 sf | 1629.5994 | 1943.4422 | 1701.584 | 0.43671 | 0.51147 | 0.44855 | 0 | 0 | 0 | 1629.5994 | 1943.4422 | 1701.584 | 0.43671 | 0.51147 | 0.44855 | 0 | 0 | 0 | 78 | 20 | 20 | 20 | 6.6667 | 0.5 | 842.4084 | 702.1867 | 702.1867 | 81.62 | 81.62 | 81.62 | 0 | 0 | 0 | 0.72813 | 1.1059 | 0.93727 | 0.067343 | [7 empty] | None | None | None | None
M-033 | HVAC - Chiller (Centrifugal) | PGE | COM | Electric | COMHVAC - Chiller (Centrifugal) | Centrifugal Chiller - Average kW/Ton = 0.56 | Centrifugal Chiller - Average kW/Ton = 0.65 | Centrifugal Chiller - Average kW/Ton = 0.65 | HVAC | SpaceCool | Chiller | CentChlr |  | 1 | 0 | 0 | 0.58 | 15 | NA | 1 | NA | Cap-Tons | HTL | LODGING - HOTEL | Existing | CZ16 | Mount Shasta Area (CZ16) |  |  |  | 1000 sf | 0.33729 | 0.033277 | 0.37057 | Cap-Tons/1000 sf | 1493.2282 | 1943.4422 | 1706.0389 | 0.39594 | 0.51147 | 0.44818 | 0 | 0 | 0 | 1493.2282 | 1943.4422 | 1706.0389 | 0.39594 | 0.51147 | 0.44818 | 0 | 0 | 0 | 78 | 20 | 20 | 20 | 6.6667 | 0.5 | 842.4084 | 702.1867 | 702.1867 | 81.62 | 81.62 | 81.62 | 0 | 0 | 0 | 0.72813 | 1.1059 | 0.93727 | 0.067343 | [7 empty] | None | None | None | None
M-033 | HVAC - Chiller (Centrifugal) | PGE | COM | Electric | COMHVAC - Chiller (Centrifugal) | Centrifugal Chiller - Average kW/Ton = 0.56 | Centrifugal Chiller - Average kW/Ton = 0.65 | Centrifugal Chiller - Average kW/Ton = 0.65 | HVAC | SpaceCool | Chiller | CentChlr |  | 1 | 0 | 0 | 0.58 | 15 | NA | 1 | NA | Cap-Tons | HTL | LODGING - HOTEL | New | CZ16 | Mount Shasta Area (CZ16) |  |  |  | 1000 sf | 0.33729 | 0.033277 | 0.37057 | Cap-Tons/1000 sf | 1673.1888 | 1943.4422 | 1730.8332 | 0.44837 | 0.51147 | 0.45695 | 0 | 0 | 0 | 1673.1888 | 1943.4422 | 1730.8332 | 0.44837 | 0.51147 | 0.45695 | 0 | 0 | 0 | 78 | 20 | 20 | 20 | 6.6667 | 0.5 | 842.4084 | 702.1867 | 702.1867 | 81.62 | 81.62 | 81.62 | 0 | 0 | 0 | 0.72813 | 1.1059 | 0.93727 | 0.067343 | [7 empty] | None | None | None | None
M-033 | HVAC - Chiller (Centrifugal) | SCE | COM | Electric | COMHVAC - Chiller (Centrifugal) | Centrifugal Chiller - Average kW/Ton = 0.56 | Centrifugal Chiller - Average kW/Ton = 0.65 | Centrifugal Chiller - Average kW/Ton = 0.65 | HVAC | SpaceCool | Chiller | CentChlr |  | 1 | 0 | 0 | 0.58 | 15 | NA | 1 | NA | Cap-Tons | HTL | LODGING - HOTEL | New | CZ05 | Santa Maria Area (CZ05) |  |  |  | 1000 sf | 0.45966 | 0.025421 | 0.48508 | Cap-Tons/1000 sf | 1650.7953 | 1943.4422 | 1708.3835 | 0.44452 | 0.51147 | 0.45327 | 0 | 0 | 0 | 1650.7953 | 1943.4422 | 1708.3835 | 0.44452 | 0.51147 | 0.45327 | 0 | 0 | 0 | 78 | 20 | 20 | 20 | 6.6667 | 0.5 | 842.4084 | 702.1867 | 702.1867 | 81.62 | 81.62 | 81.62 | 0 | 0 | 0 | 0.60252 | 1.1384 | 0.93671 | 0.067899 | [7 empty] | None | None | None | None
M-033 | HVAC - Chiller (Centrifugal) | SCE | COM | Electric | COMHVAC - Chiller (Centrifugal) | Centrifugal Chiller - Average kW/Ton = 0.56 | Centrifugal Chiller - Average kW/Ton = 0.65 | Centrifugal Chiller - Average kW/Ton = 0.65 | HVAC | SpaceCool | Chiller | CentChlr |  | 1 | 0 | 0 | 0.58 | 15 | NA | 1 | NA | Cap-Tons | HTL | LODGING - HOTEL | Existing | CZ05 | Santa Maria Area (CZ05) |  |  |  | 1000 sf | 0.45966 | 0.025421 | 0.48508 | Cap-Tons/1000 sf | 1451.0051 | 1943.4422 | 1683.1585 | 0.38617 | 0.51147 | 0.44401 | 0 | 0 | 0 | 1451.0051 | 1943.4422 | 1683.1585 | 0.38617 | 0.51147 | 0.44401 | 0 | 0 | 0 | 78 | 20 | 20 | 20 | 6.6667 | 0.5 | 842.4084 | 702.1867 | 702.1867 | 81.62 | 81.62 | 81.62 | 0 | 0 | 0 | 0.60252 | 1.1384 | 0.93671 | 0.067899 | [7 empty] | None | None | None | None
M-033 | HVAC - Chiller (Centrifugal) | SCE | COM | Electric | COMHVAC - Chiller (Centrifugal) | Centrifugal Chiller - Average kW/Ton = 0.56 | Centrifugal Chiller - Average kW/Ton = 0.65 | Centrifugal Chiller - Average kW/Ton = 0.65 | HVAC | SpaceCool | Chiller | CentChlr |  | 1 | 0 | 0 | 0.58 | 15 | NA | 1 | NA | Cap-Tons | HTL | LODGING - HOTEL | Existing | CZ09 | Pasadena Area (CZ09) |  |  |  | 1000 sf | 0.45966 | 0.025421 | 0.48508 | Cap-Tons/1000 sf | 1416.91 | 1943.4422 | 1667.8693 | 0.37675 | 0.51147 | 0.43956 | 0 | 0 | 0 | 1416.91 | 1943.4422 | 1667.8693 | 0.37675 | 0.51147 | 0.43956 | 0 | 0 | 0 | 78 | 20 | 20 | 20 | 6.6667 | 0.5 | 842.4084 | 702.1867 | 702.1867 | 81.62 | 81.62 | 81.62 | 0 | 0 | 0 | 0.60252 | 1.1384 | 0.93671 | 0.067899 | [7 empty] | None | None | None | None
M-033 | HVAC - Chiller (Centrifugal) | SCE | COM | Electric | COMHVAC - Chiller (Centrifugal) | Centrifugal Chiller - Average kW/Ton = 0.56 | Centrifugal Chiller - Average kW/Ton = 0.65 | Centrifugal Chiller - Average kW/Ton = 0.65 | HVAC | SpaceCool | Chiller | CentChlr |  | 1 | 0 | 0 | 0.58 | 15 | NA | 1 | NA | Cap-Tons | HTL | LODGING - HOTEL | New | CZ09 | Pasadena Area (CZ09) |  |  |  | 1000 sf | 0.45966 | 0.025421 | 0.48508 | Cap-Tons/1000 sf | 1616.0931 | 1943.4422 | 1685.4267 | 0.43517 | 0.51147 | 0.44658 | 0 | 0 | 0 | 1616.0931 | 1943.4422 | 1685.4267 | 0.43517 | 0.51147 | 0.44658 | 0 | 0 | 0 | 78 | 20 | 20 | 20 | 6.6667 | 0.5 | 842.4084 | 702.1867 | 702.1867 | 81.62 | 81.62 | 81.62 | 0 | 0 | 0 | 0.60252 | 1.1384 | 0.93671 | 0.067899 | [7 empty] | None | None | None | None
M-033 | HVAC - Chiller (Centrifugal) | SCE | COM | Electric | COMHVAC - Chiller (Centrifugal) | Centrifugal Chiller - Average kW/Ton = 0.56 | Centrifugal Chiller - Average kW/Ton = 0.65 | Centrifugal Chiller - Average kW/Ton = 0.65 | HVAC | SpaceCool | Chiller | CentChlr |  | 1 | 0 | 0 | 0.58 | 15 | NA | 1 | NA | Cap-Tons | HTL | LODGING - HOTEL | Existing | CZ10 | San Bernardino Area (CZ10) |  |  |  | 1000 sf | 0.45966 | 0.025421 | 0.48508 | Cap-Tons/1000 sf | 1449.7559 | 1943.4422 | 1671.3861 | 0.38593 | 0.51147 | 0.44038 | 0 | 0 | 0 | 1449.7559 | 1943.4422 | 1671.3861 | 0.38593 | 0.51147 | 0.44038 | 0 | 0 | 0 | 78 | 20 | 20 | 20 | 6.6667 | 0.5 | 842.4084 | 702.1867 | 702.1867 | 81.62 | 81.62 | 81.62 | 0 | 0 | 0 | 0.60252 | 1.1384 | 0.93671 | 0.067899 | [7 empty] | None | None | None | None
M-033 | HVAC - Chiller (Centrifugal) | SCE | COM | Electric | COMHVAC - Chiller (Centrifugal) | Centrifugal Chiller - Average kW/Ton = 0.56 | Centrifugal Chiller - Average kW/Ton = 0.65 | Centrifugal Chiller - Average kW/Ton = 0.65 | HVAC | SpaceCool | Chiller | CentChlr |  | 1 | 0 | 0 | 0.58 | 15 | NA | 1 | NA | Cap-Tons | HTL | LODGING - HOTEL | New | CZ10 | San Bernardino Area (CZ10) |  |  |  | 1000 sf | 0.45966 | 0.025421 | 0.48508 | Cap-Tons/1000 sf | 1622.4419 | 1943.4422 | 1692.6871 | 0.43603 | 0.51147 | 0.44758 | 0 | 0 | 0 | 1622.4419 | 1943.4422 | 1692.6871 | 0.43603 | 0.51147 | 0.44758 | 0 | 0 | 0 | 78 | 20 | 20 | 20 | 6.6667 | 0.5 | 842.4084 | 702.1867 | 702.1867 | 81.62 | 81.62 | 81.62 | 0 | 0 | 0 | 0.60252 | 1.1384 | 0.93671 | 0.067899 | [7 empty] | None | None | None | None
M-033 | HVAC - Chiller (Centrifugal) | SCE | COM | Electric | COMHVAC - Chiller (Centrifugal) | Centrifugal Chiller - Average kW/Ton = 0.56 | Centrifugal Chiller - Average kW/Ton = 0.65 | Centrifugal Chiller - Average kW/Ton = 0.65 | HVAC | SpaceCool | Chiller | CentChlr |  | 1 | 0 | 0 | 0.58 | 15 | NA | 1 | NA | Cap-Tons | HTL | LODGING - HOTEL | Existing | CZ13 | Fresno Area (CZ13) |  |  |  | 1000 sf | 0.45966 | 0.025421 | 0.48508 | Cap-Tons/1000 sf | 1423.2675 | 1943.4422 | 1673.7483 | 0.37749 | 0.51147 | 0.43998 | 0 | 0 | 0 | 1423.2675 | 1943.4422 | 1673.7483 | 0.37749 | 0.51147 | 0.43998 | 0 | 0 | 0 | 78 | 20 | 20 | 20 | 6.6667 | 0.5 | 842.4084 | 702.1867 | 702.1867 | 81.62 | 81.62 | 81.62 | 0 | 0 | 0 | 0.60252 | 1.1384 | 0.93671 | 0.067899 | [7 empty] | None | None | None | None
M-033 | HVAC - Chiller (Centrifugal) | SCE | COM | Electric | COMHVAC - Chiller (Centrifugal) | Centrifugal Chiller - Average kW/Ton = 0.56 | Centrifugal Chiller - Average kW/Ton = 0.65 | Centrifugal Chiller - Average kW/Ton = 0.65 | HVAC | SpaceCool | Chiller | CentChlr |  | 1 | 0 | 0 | 0.58 | 15 | NA | 1 | NA | Cap-Tons | HTL | LODGING - HOTEL | New | CZ13 | Fresno Area (CZ13) |  |  |  | 1000 sf | 0.45966 | 0.025421 | 0.48508 | Cap-Tons/1000 sf | 1629.5994 | 1943.4422 | 1701.584 | 0.43671 | 0.51147 | 0.44855 | 0 | 0 | 0 | 1629.5994 | 1943.4422 | 1701.584 | 0.43671 | 0.51147 | 0.44855 | 0 | 0 | 0 | 78 | 20 | 20 | 20 | 6.6667 | 0.5 | 842.4084 | 702.1867 | 702.1867 | 81.62 | 81.62 | 81.62 | 0 | 0 | 0 | 0.60252 | 1.1384 | 0.93671 | 0.067899 | [7 empty] | None | None | None | None
M-033 | HVAC - Chiller (Centrifugal) | SCE | COM | Electric | COMHVAC - Chiller (Centrifugal) | Centrifugal Chiller - Average kW/Ton = 0.56 | Centrifugal Chiller - Average kW/Ton = 0.65 | Centrifugal Chiller - Average kW/Ton = 0.65 | HVAC | SpaceCool | Chiller | CentChlr |  | 1 | 0 | 0 | 0.58 | 15 | NA | 1 | NA | Cap-Tons | HTL | LODGING - HOTEL | Existing | CZ14 | China Lake Area (CZ14) |  |  |  | 1000 sf | 0.45966 | 0.025421 | 0.48508 | Cap-Tons/1000 sf | 1445.1084 | 1943.4422 | 1681.1736 | 0.38319 | 0.51147 | 0.44159 | 0 | 0 | 0 | 1445.1084 | 1943.4422 | 1681.1736 | 0.38319 | 0.51147 | 0.44159 | 0 | 0 | 0 | 78 | 20 | 20 | 20 | 6.6667 | 0.5 | 842.4084 | 702.1867 | 702.1867 | 81.62 | 81.62 | 81.62 | 0 | 0 | 0 | 0.60252 | 1.1384 | 0.93671 | 0.067899 | [7 empty] | None | None | None | None
M-033 | HVAC - Chiller (Centrifugal) | SDGE | COM | Electric | COMHVAC - Chiller (Centrifugal) | Centrifugal Chiller - Average kW/Ton = 0.56 | Centrifugal Chiller - Average kW/Ton = 0.65 | Centrifugal Chiller - Average kW/Ton = 0.65 | HVAC | SpaceCool | Chiller | CentChlr |  | 1 | 0 | 0 | 0.58 | 15 | NA | 1 | NA | Cap-Tons | HTL | LODGING - HOTEL | Existing | CZ10 | San Bernardino Area (CZ10) |  |  |  | 1000 sf | 0.49361 | 0.023832 | 0.51744 | Cap-Tons/1000 sf | 1448.2481 | 1943.4422 | 1670.9812 | 0.3855 | 0.51147 | 0.44025 | 0 | 0 | 0 | 1448.2481 | 1943.4422 | 1670.9812 | 0.3855 | 0.51147 | 0.44025 | 0 | 0 | 0 | 78 | 20 | 20 | 20 | 6.6667 | 0.5 | 842.4084 | 702.1867 | 702.1867 | 81.62 | 81.62 | 81.62 | 0 | 0 | 0 | 0.8068 | 1.1536 | 0.93604 | 0.068572 | [7 empty] | None | None | None | None
M-033 | HVAC - Chiller (Centrifugal) | SDGE | COM | Electric | COMHVAC - Chiller (Centrifugal) | Centrifugal Chiller - Average kW/Ton = 0.56 | Centrifugal Chiller - Average kW/Ton = 0.65 | Centrifugal Chiller - Average kW/Ton = 0.65 | HVAC | SpaceCool | Chiller | CentChlr |  | 1 | 0 | 0 | 0.58 | 15 | NA | 1 | NA | Cap-Tons | HTL | LODGING - HOTEL | Existing | CZ14 | China Lake Area (CZ14) |  |  |  | 1000 sf | 0.49361 | 0.023832 | 0.51744 | Cap-Tons/1000 sf | 1456.3525 | 1943.4422 | 1682.1456 | 0.38646 | 0.51147 | 0.44196 | 0 | 0 | 0 | 1456.3525 | 1943.4422 | 1682.1456 | 0.38646 | 0.51147 | 0.44196 | 0 | 0 | 0 | 78 | 20 | 20 | 20 | 6.6667 | 0.5 | 842.4084 | 702.1867 | 702.1867 | 81.62 | 81.62 | 81.62 | 0 | 0 | 0 | 0.8068 | 1.1536 | 0.93604 | 0.068572 | [7 empty] | None | None | None | None
M-033 | HVAC - Chiller (Centrifugal) | SDGE | COM | Electric | COMHVAC - Chiller (Centrifugal) | Centrifugal Chiller - Average kW/Ton = 0.56 | Centrifugal Chiller - Average kW/Ton = 0.65 | Centrifugal Chiller - Average kW/Ton = 0.65 | HVAC | SpaceCool | Chiller | CentChlr |  | 1 | 0 | 0 | 0.58 | 15 | NA | 1 | NA | Cap-Tons | HTL | LODGING - HOTEL | New | CZ14 | China Lake Area (CZ14) |  |  |  | 1000 sf | 0.49361 | 0.023832 | 0.51744 | Cap-Tons/1000 sf | 1641.361 | 1943.4422 | 1709.6155 | 0.43984 | 0.51147 | 0.45083 | 0 | 0 | 0 | 1641.361 | 1943.4422 | 1709.6155 | 0.43984 | 0.51147 | 0.45083 | 0 | 0 | 0 | 78 | 20 | 20 | 20 | 6.6667 | 0.5 | 842.4084 | 702.1867 | 702.1867 | 81.62 | 81.62 | 81.62 | 0 | 0 | 0 | 0.8068 | 1.1536 | 0.93604 | 0.068572 | [7 empty] | None | None | None | None
M-033 | HVAC - Chiller (Centrifugal) | SDGE | COM | Electric | COMHVAC - Chiller (Centrifugal) | Centrifugal Chiller - Average kW/Ton = 0.56 | Centrifugal Chiller - Average kW/Ton = 0.65 | Centrifugal Chiller - Average kW/Ton = 0.65 | HVAC | SpaceCool | Chiller | CentChlr |  | 1 | 0 | 0 | 0.58 | 15 | NA | 1 | NA | Cap-Tons | HTL | LODGING - HOTEL | Existing | CZ15 | Blythe Area (CZ15) |  |  |  | 1000 sf | 0.49361 | 0.023832 | 0.51744 | Cap-Tons/1000 sf | 1366.8498 | 1943.4422 | 1646.9625 | 0.36077 | 0.51147 | 0.43057 | 0 | 0 | 0 | 1366.8498 | 1943.4422 | 1646.9625 | 0.36077 | 0.51147 | 0.43057 | 0 | 0 | 0 | 78 | 20 | 20 | 20 | 6.6667 | 0.5 | 842.4084 | 702.1867 | 702.1867 | 81.62 | 81.62 | 81.62 | 0 | 0 | 0 | 0.8068 | 1.1536 | 0.93604 | 0.068572 | [7 empty] | None | None | None | None
M-033 | HVAC - Chiller (Centrifugal) | SDGE | COM | Electric | COMHVAC - Chiller (Centrifugal) | Centrifugal Chiller - Average kW/Ton = 0.56 | Centrifugal Chiller - Average kW/Ton = 0.65 | Centrifugal Chiller - Average kW/Ton = 0.65 | HVAC | SpaceCool | Chiller | CentChlr |  | 1 | 0 | 0 | 0.58 | 15 | NA | 1 | NA | Cap-Tons | HTL | LODGING - HOTEL | New | CZ15 | Blythe Area (CZ15) |  |  |  | 1000 sf | 0.49361 | 0.023832 | 0.51744 | Cap-Tons/1000 sf | 1572.2978 | 1943.4422 | 1665.0288 | 0.42088 | 0.51147 | 0.43739 | 0 | 0 | 0 | 1572.2978 | 1943.4422 | 1665.0288 | 0.42088 | 0.51147 | 0.43739 | 0 | 0 | 0 | 78 | 20 | 20 | 20 | 6.6667 | 0.5 | 842.4084 | 702.1867 | 702.1867 | 81.62 | 81.62 | 81.62 | 0 | 0 | 0 | 0.8068 | 1.1536 | 0.93604 | 0.068572 | [7 empty] | None | None | None | None
M-033 | HVAC - Chiller (Centrifugal) | SDGE | COM | Electric | COMHVAC - Chiller (Centrifugal) | Centrifugal Chiller - Average kW/Ton = 0.56 | Centrifugal Chiller - Average kW/Ton = 0.65 | Centrifugal Chiller - Average kW/Ton = 0.65 | HVAC | SpaceCool | Chiller | CentChlr |  | 1 | 0 | 0 | 0.58 | 15 | NA | 1 | NA | Cap-Tons | ECC | EDUCATION - COMMUNITY COLLEGE | Existing | CZ06 | Los Angeles Area (CZ06) |  |  |  | 1000 sf | 0.97938 | 0.023828 | 1.0032 | Cap-Tons/1000 sf | 556.7739 | 779.0361 | 667.0344 | 0.24189 | 0.33747 | 0.28656 | 0 | 0 | 0 | 556.7739 | 779.0361 | 667.0344 | 0.24189 | 0.33747 | 0.28656 | 0 | 0 | 0 | 78 | 20 | 20 | 20 | 6.6667 | 0.5 | 842.4084 | 702.1867 | 702.1867 | 81.62 | 81.62 | 81.62 | 0 | 0 | 0 | 0.8068 | 1.1536 | 0.93604 | 0.068572 | [7 empty] | None | None | None | None
M-033 | HVAC - Chiller (Centrifugal) | SDGE | COM | Electric | COMHVAC - Chiller (Centrifugal) | Centrifugal Chiller - Average kW/Ton = 0.56 | Centrifugal Chiller - Average kW/Ton = 0.65 | Centrifugal Chiller - Average kW/Ton = 0.65 | HVAC | SpaceCool | Chiller | CentChlr |  | 1 | 0 | 0 | 0.58 | 15 | NA | 1 | NA | Cap-Tons | ECC | EDUCATION - COMMUNITY COLLEGE | New | CZ06 | Los Angeles Area (CZ06) |  |  |  | 1000 sf | 0.97938 | 0.023828 | 1.0032 | Cap-Tons/1000 sf | 660.5653 | 779.0361 | 689.847 | 0.28951 | 0.33747 | 0.29691 | 0 | 0 | 0 | 660.5653 | 779.0361 | 689.847 | 0.28951 | 0.33747 | 0.29691 | 0 | 0 | 0 | 78 | 20 | 20 | 20 | 6.6667 | 0.5 | 842.4084 | 702.1867 | 702.1867 | 81.62 | 81.62 | 81.62 | 0 | 0 | 0 | 0.8068 | 1.1536 | 0.93604 | 0.068572 | [7 empty] | None | None | None | None
M-033 | HVAC - Chiller (Centrifugal) | SDGE | COM | Electric | COMHVAC - Chiller (Centrifugal) | Centrifugal Chiller - Average kW/Ton = 0.56 | Centrifugal Chiller - Average kW/Ton = 0.65 | Centrifugal Chiller - Average kW/Ton = 0.65 | HVAC | SpaceCool | Chiller | CentChlr |  | 1 | 0 | 0 | 0.58 | 15 | NA | 1 | NA | Cap-Tons | ECC | EDUCATION - COMMUNITY COLLEGE | New | CZ07 | San Diego Area (CZ07) |  |  |  | 1000 sf | 0.97938 | 0.023828 | 1.0032 | Cap-Tons/1000 sf | 655.4286 | 779.0361 | 685.0688 | 0.28798 | 0.33747 | 0.29557 | 0 | 0 | 0 | 655.4286 | 779.0361 | 685.0688 | 0.28798 | 0.33747 | 0.29557 | 0 | 0 | 0 | 78 | 20 | 20 | 20 | 6.6667 | 0.5 | 842.4084 | 702.1867 | 702.1867 | 81.62 | 81.62 | 81.62 | 0 | 0 | 0 | 0.8068 | 1.1536 | 0.93604 | 0.068572 | [7 empty] | None | None | None | None
M-033 | HVAC - Chiller (Centrifugal) | SDGE | COM | Electric | COMHVAC - Chiller (Centrifugal) | Centrifugal Chiller - Average kW/Ton = 0.56 | Centrifugal Chiller - Average kW/Ton = 0.65 | Centrifugal Chiller - Average kW/Ton = 0.65 | HVAC | SpaceCool | Chiller | CentChlr |  | 1 | 0 | 0 | 0.58 | 15 | NA | 1 | NA | Cap-Tons | ECC | EDUCATION - COMMUNITY COLLEGE | Existing | CZ07 | San Diego Area (CZ07) |  |  |  | 1000 sf | 0.97938 | 0.023828 | 1.0032 | Cap-Tons/1000 sf | 540.0045 | 779.0361 | 655.1352 | 0.23567 | 0.33747 | 0.28262 | 0 | 0 | 0 | 540.0045 | 779.0361 | 655.1352 | 0.23567 | 0.33747 | 0.28262 | 0 | 0 | 0 | 78 | 20 | 20 | 20 | 6.6667 | 0.5 | 842.4084 | 702.1867 | 702.1867 | 81.62 | 81.62 | 81.62 | 0 | 0 | 0 | 0.8068 | 1.1536 | 0.93604 | 0.068572 | [7 empty] | None | None | None | None
M-033 | HVAC - Chiller (Centrifugal) | SDGE | COM | Electric | COMHVAC - Chiller (Centrifugal) | Centrifugal Chiller - Average kW/Ton = 0.56 | Centrifugal Chiller - Average kW/Ton = 0.65 | Centrifugal Chiller - Average kW/Ton = 0.65 | HVAC | SpaceCool | Chiller | CentChlr |  | 1 | 0 | 0 | 0.58 | 15 | NA | 1 | NA | Cap-Tons | ECC | EDUCATION - COMMUNITY COLLEGE | Existing | CZ08 | El Toro Area (CZ08) |  |  |  | 1000 sf | 0.97938 | 0.023828 | 1.0032 | Cap-Tons/1000 sf | 534.601 | 779.0361 | 656.9521 | 0.23208 | 0.33747 | 0.28208 | 0 | 0 | 0 | 534.601 | 779.0361 | 656.9521 | 0.23208 | 0.33747 | 0.28208 | 0 | 0 | 0 | 78 | 20 | 20 | 20 | 6.6667 | 0.5 | 842.4084 | 702.1867 | 702.1867 | 81.62 | 81.62 | 81.62 | 0 | 0 | 0 | 0.8068 | 1.1536 | 0.93604 | 0.068572 | [7 empty] | None | None | None | None
M-033 | HVAC - Chiller (Centrifugal) | SDGE | COM | Electric | COMHVAC - Chiller (Centrifugal) | Centrifugal Chiller - Average kW/Ton = 0.56 | Centrifugal Chiller - Average kW/Ton = 0.65 | Centrifugal Chiller - Average kW/Ton = 0.65 | HVAC | SpaceCool | Chiller | CentChlr |  | 1 | 0 | 0 | 0.58 | 15 | NA | 1 | NA | Cap-Tons | ECC | EDUCATION - COMMUNITY COLLEGE | New | CZ08 | El Toro Area (CZ08) |  |  |  | 1000 sf | 0.97938 | 0.023828 | 1.0032 | Cap-Tons/1000 sf | 650.8475 | 779.0361 | 683.8415 | 0.28508 | 0.33747 | 0.29387 | 0 | 0 | 0 | 650.8475 | 779.0361 | 683.8415 | 0.28508 | 0.33747 | 0.29387 | 0 | 0 | 0 | 78 | 20 | 20 | 20 | 6.6667 | 0.5 | 842.4084 | 702.1867 | 702.1867 | 81.62 | 81.62 | 81.62 | 0 | 0 | 0 | 0.8068 | 1.1536 | 0.93604 | 0.068572 | [7 empty] | None | None | None | None
M-033 | HVAC - Chiller (Centrifugal) | SDGE | COM | Electric | COMHVAC - Chiller (Centrifugal) | Centrifugal Chiller - Average kW/Ton = 0.56 | Centrifugal Chiller - Average kW/Ton = 0.65 | Centrifugal Chiller - Average kW/Ton = 0.65 | HVAC | SpaceCool | Chiller | CentChlr |  | 1 | 0 | 0 | 0.58 | 15 | NA | 1 | NA | Cap-Tons | ECC | EDUCATION - COMMUNITY COLLEGE | New | CZ10 | San Bernardino Area (CZ10) |  |  |  | 1000 sf | 0.97938 | 0.023828 | 1.0032 | Cap-Tons/1000 sf | 652.4515 | 779.0361 | 685.703 | 0.28551 | 0.33747 | 0.29437 | 0 | 0 | 0 | 652.4515 | 779.0361 | 685.703 | 0.28551 | 0.33747 | 0.29437 | 0 | 0 | 0 | 78 | 20 | 20 | 20 | 6.6667 | 0.5 | 842.4084 | 702.1867 | 702.1867 | 81.62 | 81.62 | 81.62 | 0 | 0 | 0 | 0.8068 | 1.1536 | 0.93604 | 0.068572 | [7 empty] | None | None | None | None
M-033 | HVAC - Chiller (Centrifugal) | SDGE | COM | Electric | COMHVAC - Chiller (Centrifugal) | Centrifugal Chiller - Average kW/Ton = 0.56 | Centrifugal Chiller - Average kW/Ton = 0.65 | Centrifugal Chiller - Average kW/Ton = 0.65 | HVAC | SpaceCool | Chiller | CentChlr |  | 1 | 0 | 0 | 0.58 | 15 | NA | 1 | NA | Cap-Tons | ECC | EDUCATION - COMMUNITY COLLEGE | Existing | CZ10 | San Bernardino Area (CZ10) |  |  |  | 1000 sf | 0.97938 | 0.023828 | 1.0032 | Cap-Tons/1000 sf | 538.5559 | 779.0361 | 657.8891 | 0.23398 | 0.33747 | 0.28265 | 0 | 0 | 0 | 538.5559 | 779.0361 | 657.8891 | 0.23398 | 0.33747 | 0.28265 | 0 | 0 | 0 | 78 | 20 | 20 | 20 | 6.6667 | 0.5 | 842.4084 | 702.1867 | 702.1867 | 81.62 | 81.62 | 81.62 | 0 | 0 | 0 | 0.8068 | 1.1536 | 0.93604 | 0.068572 | [7 empty] | None | None | None | None
M-033 | HVAC - Chiller (Centrifugal) | SDGE | COM | Electric | COMHVAC - Chiller (Centrifugal) | Centrifugal Chiller - Average kW/Ton = 0.56 | Centrifugal Chiller - Average kW/Ton = 0.65 | Centrifugal Chiller - Average kW/Ton = 0.65 | HVAC | SpaceCool | Chiller | CentChlr |  | 1 | 0 | 0 | 0.58 | 15 | NA | 1 | NA | Cap-Tons | ECC | EDUCATION - COMMUNITY COLLEGE | Existing | CZ14 | China Lake Area (CZ14) |  |  |  | 1000 sf | 0.97938 | 0.023828 | 1.0032 | Cap-Tons/1000 sf | 586.3919 | 779.0361 | 674.9213 | 0.2565 | 0.33747 | 0.29175 | 0 | 0 | 0 | 586.3919 | 779.0361 | 674.9213 | 0.2565 | 0.33747 | 0.29175 | 0 | 0 | 0 | 78 | 20 | 20 | 20 | 6.6667 | 0.5 | 842.4084 | 702.1867 | 702.1867 | 81.62 | 81.62 | 81.62 | 0 | 0 | 0 | 0.8068 | 1.1536 | 0.93604 | 0.068572 | [7 empty] | None | None | None | None
M-033 | HVAC - Chiller (Centrifugal) | SDGE | COM | Electric | COMHVAC - Chiller (Centrifugal) | Centrifugal Chiller - Average kW/Ton = 0.56 | Centrifugal Chiller - Average kW/Ton = 0.65 | Centrifugal Chiller - Average kW/Ton = 0.65 | HVAC | SpaceCool | Chiller | CentChlr |  | 1 | 0 | 0 | 0.58 | 15 | NA | 1 | NA | Cap-Tons | ECC | EDUCATION - COMMUNITY COLLEGE | New | CZ14 | China Lake Area (CZ14) |  |  |  | 1000 sf | 0.97938 | 0.023828 | 1.0032 | Cap-Tons/1000 sf | 683.6937 | 779.0361 | 706.0279 | 0.29943 | 0.33747 | 0.30413 | 0 | 0 | 0 | 683.6937 | 779.0361 | 706.0279 | 0.29943 | 0.33747 | 0.30413 | 0 | 0 | 0 | 78 | 20 | 20 | 20 | 6.6667 | 0.5 | 842.4084 | 702.1867 | 702.1867 | 81.62 | 81.62 | 81.62 | 0 | 0 | 0 | 0.8068 | 1.1536 | 0.93604 | 0.068572 | [7 empty] | None | None | None | None
M-033 | HVAC - Chiller (Centrifugal) | SDGE | COM | Electric | COMHVAC - Chiller (Centrifugal) | Centrifugal Chiller - Average kW/Ton = 0.56 | Centrifugal Chiller - Average kW/Ton = 0.65 | Centrifugal Chiller - Average kW/Ton = 0.65 | HVAC | SpaceCool | Chiller | CentChlr |  | 1 | 0 | 0 | 0.58 | 15 | NA | 1 | NA | Cap-Tons | ECC | EDUCATION - COMMUNITY COLLEGE | Existing | CZ15 | Blythe Area (CZ15) |  |  |  | 1000 sf | 0.97938 | 0.023828 | 1.0032 | Cap-Tons/1000 sf | 507.6414 | 779.0361 | 626.302 | 0.22151 | 0.33747 | 0.26915 | 0 | 0 | 0 | 507.6414 | 779.0361 | 626.302 | 0.22151 | 0.33747 | 0.26915 | 0 | 0 | 0 | 78 | 20 | 20 | 20 | 6.6667 | 0.5 | 842.4084 | 702.1867 | 702.1867 | 81.62 | 81.62 | 81.62 | 0 | 0 | 0 | 0.8068 | 1.1536 | 0.93604 | 0.068572 | [7 empty] | None | None | None | None
M-033 | HVAC - Chiller (Centrifugal) | SDGE | COM | Electric | COMHVAC - Chiller (Centrifugal) | Centrifugal Chiller - Average kW/Ton = 0.56 | Centrifugal Chiller - Average kW/Ton = 0.65 | Centrifugal Chiller - Average kW/Ton = 0.65 | HVAC | SpaceCool | Chiller | CentChlr |  | 1 | 0 | 0 | 0.58 | 15 | NA | 1 | NA | Cap-Tons | ECC | EDUCATION - COMMUNITY COLLEGE | New | CZ15 | Blythe Area (CZ15) |  |  |  | 1000 sf | 0.97938 | 0.023828 | 1.0032 | Cap-Tons/1000 sf | 608.363 | 779.0361 | 654.0549 | 0.26697 | 0.33747 | 0.28069 | 0 | 0 | 0 | 608.363 | 779.0361 | 654.0549 | 0.26697 | 0.33747 | 0.28069 | 0 | 0 | 0 | 78 | 20 | 20 | 20 | 6.6667 | 0.5 | 842.4084 | 702.1867 | 702.1867 | 81.62 | 81.62 | 81.62 | 0 | 0 | 0 | 0.8068 | 1.1536 | 0.93604 | 0.068572 | [7 empty] | None | None | None | None
M-033 | HVAC - Chiller (Centrifugal) | PGE | COM | Electric | COMHVAC - Chiller (Centrifugal) | Centrifugal Chiller - Average kW/Ton = 0.56 | Centrifugal Chiller - Average kW/Ton = 0.65 | Centrifugal Chiller - Average kW/Ton = 0.65 | HVAC | SpaceCool | Chiller | CentChlr |  | 1 | 0 | 0 | 0.58 | 15 | NA | 1 | NA | Cap-Tons | ESE | EDUCATION - SECONDARY SCHOOL | New | CZ03 | Oakland Area (CZ03) |  |  |  | 1000 sf | 0.51247 | 0.049534 | 0.56201 | Cap-Tons/1000 sf | 483.9572 | 556.1604 | 497.3434 | 0.15156 | 0.17386 | 0.15478 | 0 | 0 | 0 | 483.9572 | 556.1604 | 497.3434 | 0.15156 | 0.17386 | 0.15478 | 0 | 0 | 0 | 78 | 20 | 20 | 20 | 6.6667 | 0.5 | 842.4084 | 702.1867 | 702.1867 | 81.62 | 81.62 | 81.62 | 0 | 0 | 0 | 0.72813 | 1.1059 | 0.93727 | 0.067343 | [7 empty] | None | None | None | None
M-033 | HVAC - Chiller (Centrifugal) | PGE | COM | Electric | COMHVAC - Chiller (Centrifugal) | Centrifugal Chiller - Average kW/Ton = 0.56 | Centrifugal Chiller - Average kW/Ton = 0.65 | Centrifugal Chiller - Average kW/Ton = 0.65 | HVAC | SpaceCool | Chiller | CentChlr |  | 1 | 0 | 0 | 0.58 | 15 | NA | 1 | NA | Cap-Tons | ESE | EDUCATION - SECONDARY SCHOOL | Existing | CZ03 | Oakland Area (CZ03) |  |  |  | 1000 sf | 0.51247 | 0.049534 | 0.56201 | Cap-Tons/1000 sf | 435.7382 | 556.1604 | 491.406 | 0.13593 | 0.17386 | 0.15275 | 0 | 0 | 0 | 435.7382 | 556.1604 | 491.406 | 0.13593 | 0.17386 | 0.15275 | 0 | 0 | 0 | 78 | 20 | 20 | 20 | 6.6667 | 0.5 | 842.4084 | 702.1867 | 702.1867 | 81.62 | 81.62 | 81.62 | 0 | 0 | 0 | 0.72813 | 1.1059 | 0.93727 | 0.067343 | [7 empty] | None | None | None | None
M-033 | HVAC - Chiller (Centrifugal) | PGE | COM | Electric | COMHVAC - Chiller (Centrifugal) | Centrifugal Chiller - Average kW/Ton = 0.56 | Centrifugal Chiller - Average kW/Ton = 0.65 | Centrifugal Chiller - Average kW/Ton = 0.65 | HVAC | SpaceCool | Chiller | CentChlr |  | 1 | 0 | 0 | 0.58 | 15 | NA | 1 | NA | Cap-Tons | ESE | EDUCATION - SECONDARY SCHOOL | Existing | CZ04 | Sunnyvale Area (CZ04) |  |  |  | 1000 sf | 0.51247 | 0.049534 | 0.56201 | Cap-Tons/1000 sf | 386.4998 | 556.1604 | 466.3599 | 0.12035 | 0.17386 | 0.14491 | 0 | 0 | 0 | 386.4998 | 556.1604 | 466.3599 | 0.12035 | 0.17386 | 0.14491 | 0 | 0 | 0 | 78 | 20 | 20 | 20 | 6.6667 | 0.5 | 842.4084 | 702.1867 | 702.1867 | 81.62 | 81.62 | 81.62 | 0 | 0 | 0 | 0.72813 | 1.1059 | 0.93727 | 0.067343 | [7 empty] | None | None | None | None
M-033 | HVAC - Chiller (Centrifugal) | PGE | COM | Electric | COMHVAC - Chiller (Centrifugal) | Centrifugal Chiller - Average kW/Ton = 0.56 | Centrifugal Chiller - Average kW/Ton = 0.65 | Centrifugal Chiller - Average kW/Ton = 0.65 | HVAC | SpaceCool | Chiller | CentChlr |  | 1 | 0 | 0 | 0.58 | 15 | NA | 1 | NA | Cap-Tons | ESE | EDUCATION - SECONDARY SCHOOL | New | CZ04 | Sunnyvale Area (CZ04) |  |  |  | 1000 sf | 0.51247 | 0.049534 | 0.56201 | Cap-Tons/1000 sf | 460.8187 | 556.1604 | 480.3863 | 0.14429 | 0.17386 | 0.14945 | 0 | 0 | 0 | 460.8187 | 556.1604 | 480.3863 | 0.14429 | 0.17386 | 0.14945 | 0 | 0 | 0 | 78 | 20 | 20 | 20 | 6.6667 | 0.5 | 842.4084 | 702.1867 | 702.1867 | 81.62 | 81.62 | 81.62 | 0 | 0 | 0 | 0.72813 | 1.1059 | 0.93727 | 0.067343 | [7 empty] | None | None | None | None
M-033 | HVAC - Chiller (Centrifugal) | SCE | COM | Electric | COMHVAC - Chiller (Centrifugal) | Centrifugal Chiller - Average kW/Ton = 0.56 | Centrifugal Chiller - Average kW/Ton = 0.65 | Centrifugal Chiller - Average kW/Ton = 0.65 | HVAC | SpaceCool | Chiller | CentChlr |  | 1 | 0 | 0 | 0.58 | 15 | NA | 1 | NA | Cap-Tons | HSP | HEALTH/MEDICAL - HOSPITAL | Existing | CZ15 | Blythe Area (CZ15) |  |  |  | 1000 sf | 0.71416 | 0.030097 | 0.74425 | Cap-Tons/1000 sf | 1123.0271 | 1685.3025 | 1439.4462 | 0.27003 | 0.41448 | 0.34119 | 0 | 0 | 0 | 1123.0271 | 1685.3025 | 1439.4462 | 0.27003 | 0.41448 | 0.34119 | 0 | 0 | 0 | 78 | 20 | 20 | 20 | 6.6667 | 0.5 | 842.4084 | 702.1867 | 702.1867 | 81.62 | 81.62 | 81.62 | 0 | 0 | 0 | 0.60252 | 1.1384 | 0.93671 | 0.067899 | [7 empty] | None | None | None | None
M-033 | HVAC - Chiller (Centrifugal) | SCE | COM | Electric | COMHVAC - Chiller (Centrifugal) | Centrifugal Chiller - Average kW/Ton = 0.56 | Centrifugal Chiller - Average kW/Ton = 0.65 | Centrifugal Chiller - Average kW/Ton = 0.65 | HVAC | SpaceCool | Chiller | CentChlr |  | 1 | 0 | 0 | 0.58 | 15 | NA | 1 | NA | Cap-Tons | HSP | HEALTH/MEDICAL - HOSPITAL | New | CZ15 | Blythe Area (CZ15) |  |  |  | 1000 sf | 0.71416 | 0.030097 | 0.74425 | Cap-Tons/1000 sf | 1346.3882 | 1685.3025 | 1446.6392 | 0.3333 | 0.41448 | 0.34604 | 0 | 0 | 0 | 1346.3882 | 1685.3025 | 1446.6392 | 0.3333 | 0.41448 | 0.34604 | 0 | 0 | 0 | 78 | 20 | 20 | 20 | 6.6667 | 0.5 | 842.4084 | 702.1867 | 702.1867 | 81.62 | 81.62 | 81.62 | 0 | 0 | 0 | 0.60252 | 1.1384 | 0.93671 | 0.067899 | [7 empty] | None | None | None | None
M-033 | HVAC - Chiller (Centrifugal) | SCE | COM | Electric | COMHVAC - Chiller (Centrifugal) | Centrifugal Chiller - Average kW/Ton = 0.56 | Centrifugal Chiller - Average kW/Ton = 0.65 | Centrifugal Chiller - Average kW/Ton = 0.65 | HVAC | SpaceCool | Chiller | CentChlr |  | 1 | 0 | 0 | 0.58 | 15 | NA | 1 | NA | Cap-Tons | HSP | HEALTH/MEDICAL - HOSPITAL | New | CZ16 | Mount Shasta Area (CZ16) |  |  |  | 1000 sf | 0.71416 | 0.030097 | 0.74425 | Cap-Tons/1000 sf | 1475.1077 | 1685.3025 | 1529.6808 | 0.36661 | 0.41448 | 0.36994 | 0 | 0 | 0 | 1475.1077 | 1685.3025 | 1529.6808 | 0.36661 | 0.41448 | 0.36994 | 0 | 0 | 0 | 78 | 20 | 20 | 20 | 6.6667 | 0.5 | 842.4084 | 702.1867 | 702.1867 | 81.62 | 81.62 | 81.62 | 0 | 0 | 0 | 0.60252 | 1.1384 | 0.93671 | 0.067899 | [7 empty] | None | None | None | None
M-033 | HVAC - Chiller (Centrifugal) | SCE | COM | Electric | COMHVAC - Chiller (Centrifugal) | Centrifugal Chiller - Average kW/Ton = 0.56 | Centrifugal Chiller - Average kW/Ton = 0.65 | Centrifugal Chiller - Average kW/Ton = 0.65 | HVAC | SpaceCool | Chiller | CentChlr |  | 1 | 0 | 0 | 0.58 | 15 | NA | 1 | NA | Cap-Tons | HSP | HEALTH/MEDICAL - HOSPITAL | Existing | CZ16 | Mount Shasta Area (CZ16) |  |  |  | 1000 sf | 0.71416 | 0.030097 | 0.74425 | Cap-Tons/1000 sf | 1338.231 | 1685.3025 | 1518.546 | 0.32846 | 0.41448 | 0.36571 | 0 | 0 | 0 | 1338.231 | 1685.3025 | 1518.546 | 0.32846 | 0.41448 | 0.36571 | 0 | 0 | 0 | 78 | 20 | 20 | 20 | 6.6667 | 0.5 | 842.4084 | 702.1867 | 702.1867 | 81.62 | 81.62 | 81.62 | 0 | 0 | 0 | 0.60252 | 1.1384 | 0.93671 | 0.067899 | [7 empty] | None | None | None | None
M-033 | HVAC - Chiller (Centrifugal) | SDGE | COM | Electric | COMHVAC - Chiller (Centrifugal) | Centrifugal Chiller - Average kW/Ton = 0.56 | Centrifugal Chiller - Average kW/Ton = 0.65 | Centrifugal Chiller - Average kW/Ton = 0.65 | HVAC | SpaceCool | Chiller | CentChlr |  | 1 | 0 | 0 | 0.58 | 15 | NA | 1 | NA | Cap-Tons | EUN | EDUCATION - UNIVERSITY | Existing | CZ14 | China Lake Area (CZ14) |  |  |  | 1000 sf | 0.81888 | 0.024671 | 0.84355 | Cap-Tons/1000 sf | 588.4717 | 911.666 | 726.8425 | 0.17684 | 0.26623 | 0.21586 | 0 | 0 | 0 | 588.4717 | 911.666 | 726.8425 | 0.17684 | 0.26623 | 0.21586 | 0 | 0 | 0 | 78 | 20 | 20 | 20 | 6.6667 | 0.5 | 842.4084 | 702.1867 | 702.1867 | 81.62 | 81.62 | 81.62 | 0 | 0 | 0 | 0.8068 | 1.1536 | 0.93604 | 0.068572 | [7 empty] | None | None | None | None
M-033 | HVAC - Chiller (Centrifugal) | SDGE | COM | Electric | COMHVAC - Chiller (Centrifugal) | Centrifugal Chiller - Average kW/Ton = 0.56 | Centrifugal Chiller - Average kW/Ton = 0.65 | Centrifugal Chiller - Average kW/Ton = 0.65 | HVAC | SpaceCool | Chiller | CentChlr |  | 1 | 0 | 0 | 0.58 | 15 | NA | 1 | NA | Cap-Tons | EUN | EDUCATION - UNIVERSITY | New | CZ14 | China Lake Area (CZ14) |  |  |  | 1000 sf | 0.81888 | 0.024671 | 0.84355 | Cap-Tons/1000 sf | 720.0787 | 911.666 | 757.9881 | 0.21759 | 0.26623 | 0.22493 | 0 | 0 | 0 | 720.0787 | 911.666 | 757.9881 | 0.21759 | 0.26623 | 0.22493 | 0 | 0 | 0 | 78 | 20 | 20 | 20 | 6.6667 | 0.5 | 842.4084 | 702.1867 | 702.1867 | 81.62 | 81.62 | 81.62 | 0 | 0 | 0 | 0.8068 | 1.1536 | 0.93604 | 0.068572 | [7 empty] | None | None | None | None
M-033 | HVAC - Chiller (Centrifugal) | SDGE | COM | Electric | COMHVAC - Chiller (Centrifugal) | Centrifugal Chiller - Average kW/Ton = 0.56 | Centrifugal Chiller - Average kW/Ton = 0.65 | Centrifugal Chiller - Average kW/Ton = 0.65 | HVAC | SpaceCool | Chiller | CentChlr |  | 1 | 0 | 0 | 0.58 | 15 | NA | 1 | NA | Cap-Tons | EUN | EDUCATION - UNIVERSITY | Existing | CZ15 | Blythe Area (CZ15) |  |  |  | 1000 sf | 0.81888 | 0.024671 | 0.84355 | Cap-Tons/1000 sf | 528.7698 | 911.666 | 681.6036 | 0.15874 | 0.26623 | 0.20104 | 0 | 0 | 0 | 528.7698 | 911.666 | 681.6036 | 0.15874 | 0.26623 | 0.20104 | 0 | 0 | 0 | 78 | 20 | 20 | 20 | 6.6667 | 0.5 | 842.4084 | 702.1867 | 702.1867 | 81.62 | 81.62 | 81.62 | 0 | 0 | 0 | 0.8068 | 1.1536 | 0.93604 | 0.068572 | [7 empty] | None | None | None | None
M-033 | HVAC - Chiller (Centrifugal) | SDGE | COM | Electric | COMHVAC - Chiller (Centrifugal) | Centrifugal Chiller - Average kW/Ton = 0.56 | Centrifugal Chiller - Average kW/Ton = 0.65 | Centrifugal Chiller - Average kW/Ton = 0.65 | HVAC | SpaceCool | Chiller | CentChlr |  | 1 | 0 | 0 | 0.58 | 15 | NA | 1 | NA | Cap-Tons | EUN | EDUCATION - UNIVERSITY | New | CZ15 | Blythe Area (CZ15) |  |  |  | 1000 sf | 0.81888 | 0.024671 | 0.84355 | Cap-Tons/1000 sf | 637.0795 | 911.666 | 701.3963 | 0.19321 | 0.26623 | 0.20723 | 0 | 0 | 0 | 637.0795 | 911.666 | 701.3963 | 0.19321 | 0.26623 | 0.20723 | 0 | 0 | 0 | 78 | 20 | 20 | 20 | 6.6667 | 0.5 | 842.4084 | 702.1867 | 702.1867 | 81.62 | 81.62 | 81.62 | 0 | 0 | 0 | 0.8068 | 1.1536 | 0.93604 | 0.068572 | [7 empty] | None | None | None | None
M-033 | HVAC - Chiller (Centrifugal) | PGE | COM | Electric | COMHVAC - Chiller (Centrifugal) | Centrifugal Chiller - Average kW/Ton = 0.56 | Centrifugal Chiller - Average kW/Ton = 0.65 | Centrifugal Chiller - Average kW/Ton = 0.65 | HVAC | SpaceCool | Chiller | CentChlr |  | 1 | 0 | 0 | 0.58 | 15 | NA | 1 | NA | Cap-Tons | HSP | HEALTH/MEDICAL - HOSPITAL | Existing | CZ01 | Arcata Area (CZ01) |  |  |  | 1000 sf | 0.60257 | 0.035126 | 0.6377 | Cap-Tons/1000 sf | 1415.0244 | 1685.3025 | 1529.0302 | 0.35289 | 0.41448 | 0.37395 | 0 | 0 | 0 | 1415.0244 | 1685.3025 | 1529.0302 | 0.35289 | 0.41448 | 0.37395 | 0 | 0 | 0 | 78 | 20 | 20 | 20 | 6.6667 | 0.5 | 842.4084 | 702.1867 | 702.1867 | 81.62 | 81.62 | 81.62 | 0 | 0 | 0 | 0.72813 | 1.1059 | 0.93727 | 0.067343 | [7 empty] | None | None | None | None
M-033 | HVAC - Chiller (Centrifugal) | PGE | COM | Electric | COMHVAC - Chiller (Centrifugal) | Centrifugal Chiller - Average kW/Ton = 0.56 | Centrifugal Chiller - Average kW/Ton = 0.65 | Centrifugal Chiller - Average kW/Ton = 0.65 | HVAC | SpaceCool | Chiller | CentChlr |  | 1 | 0 | 0 | 0.58 | 15 | NA | 1 | NA | Cap-Tons | HSP | HEALTH/MEDICAL - HOSPITAL | New | CZ01 | Arcata Area (CZ01) |  |  |  | 1000 sf | 0.60257 | 0.035126 | 0.6377 | Cap-Tons/1000 sf | 1517.8075 | 1685.3025 | 1546.5605 | 0.38104 | 0.41448 | 0.37944 | 0 | 0 | 0 | 1517.8075 | 1685.3025 | 1546.5605 | 0.38104 | 0.41448 | 0.37944 | 0 | 0 | 0 | 78 | 20 | 20 | 20 | 6.6667 | 0.5 | 842.4084 | 702.1867 | 702.1867 | 81.62 | 81.62 | 81.62 | 0 | 0 | 0 | 0.72813 | 1.1059 | 0.93727 | 0.067343 | [7 empty] | None | None | None | None
M-033 | HVAC - Chiller (Centrifugal) | PGE | COM | Electric | COMHVAC - Chiller (Centrifugal) | Centrifugal Chiller - Average kW/Ton = 0.56 | Centrifugal Chiller - Average kW/Ton = 0.65 | Centrifugal Chiller - Average kW/Ton = 0.65 | HVAC | SpaceCool | Chiller | CentChlr |  | 1 | 0 | 0 | 0.58 | 15 | NA | 1 | NA | Cap-Tons | HSP | HEALTH/MEDICAL - HOSPITAL | Existing | CZ02 | Santa Rosa Area (CZ02) |  |  |  | 1000 sf | 0.60257 | 0.035126 | 0.6377 | Cap-Tons/1000 sf | 1325.7958 | 1685.3025 | 1504.6514 | 0.32734 | 0.41448 | 0.36455 | 0 | 0 | 0 | 1325.7958 | 1685.3025 | 1504.6514 | 0.32734 | 0.41448 | 0.36455 | 0 | 0 | 0 | 78 | 20 | 20 | 20 | 6.6667 | 0.5 | 842.4084 | 702.1867 | 702.1867 | 81.62 | 81.62 | 81.62 | 0 | 0 | 0 | 0.72813 | 1.1059 | 0.93727 | 0.067343 | [7 empty] | None | None | None | None
M-033 | HVAC - Chiller (Centrifugal) | PGE | COM | Electric | COMHVAC - Chiller (Centrifugal) | Centrifugal Chiller - Average kW/Ton = 0.56 | Centrifugal Chiller - Average kW/Ton = 0.65 | Centrifugal Chiller - Average kW/Ton = 0.65 | HVAC | SpaceCool | Chiller | CentChlr |  | 1 | 0 | 0 | 0.58 | 15 | NA | 1 | NA | Cap-Tons | HSP | HEALTH/MEDICAL - HOSPITAL | New | CZ02 | Santa Rosa Area (CZ02) |  |  |  | 1000 sf | 0.60257 | 0.035126 | 0.6377 | Cap-Tons/1000 sf | 1470.7004 | 1685.3025 | 1520.5512 | 0.3675 | 0.41448 | 0.37008 | 0 | 0 | 0 | 1470.7004 | 1685.3025 | 1520.5512 | 0.3675 | 0.41448 | 0.37008 | 0 | 0 | 0 | 78 | 20 | 20 | 20 | 6.6667 | 0.5 | 842.4084 | 702.1867 | 702.1867 | 81.62 | 81.62 | 81.62 | 0 | 0 | 0 | 0.72813 | 1.1059 | 0.93727 | 0.067343 | [7 empty] | None | None | None | None
M-033 | HVAC - Chiller (Centrifugal) | PGE | COM | Electric | COMHVAC - Chiller (Centrifugal) | Centrifugal Chiller - Average kW/Ton = 0.56 | Centrifugal Chiller - Average kW/Ton = 0.65 | Centrifugal Chiller - Average kW/Ton = 0.65 | HVAC | SpaceCool | Chiller | CentChlr |  | 1 | 0 | 0 | 0.58 | 15 | NA | 1 | NA | Cap-Tons | HSP | HEALTH/MEDICAL - HOSPITAL | Existing | CZ03 | Oakland Area (CZ03) |  |  |  | 1000 sf | 0.60257 | 0.035126 | 0.6377 | Cap-Tons/1000 sf | 1302.3157 | 1685.3025 | 1496.2814 | 0.32138 | 0.41448 | 0.36255 | 0 | 0 | 0 | 1302.3157 | 1685.3025 | 1496.2814 | 0.32138 | 0.41448 | 0.36255 | 0 | 0 | 0 | 78 | 20 | 20 | 20 | 6.6667 | 0.5 | 842.4084 | 702.1867 | 702.1867 | 81.62 | 81.62 | 81.62 | 0 | 0 | 0 | 0.72813 | 1.1059 | 0.93727 | 0.067343 | [7 empty] | None | None | None | None
M-033 | HVAC - Chiller (Centrifugal) | PGE | COM | Electric | COMHVAC - Chiller (Centrifugal) | Centrifugal Chiller - Average kW/Ton = 0.56 | Centrifugal Chiller - Average kW/Ton = 0.65 | Centrifugal Chiller - Average kW/Ton = 0.65 | HVAC | SpaceCool | Chiller | CentChlr |  | 1 | 0 | 0 | 0.58 | 15 | NA | 1 | NA | Cap-Tons | HSP | HEALTH/MEDICAL - HOSPITAL | New | CZ03 | Oakland Area (CZ03) |  |  |  | 1000 sf | 0.60257 | 0.035126 | 0.6377 | Cap-Tons/1000 sf | 1452.7661 | 1685.3025 | 1504.7713 | 0.36419 | 0.41448 | 0.36737 | 0 | 0 | 0 | 1452.7661 | 1685.3025 | 1504.7713 | 0.36419 | 0.41448 | 0.36737 | 0 | 0 | 0 | 78 | 20 | 20 | 20 | 6.6667 | 0.5 | 842.4084 | 702.1867 | 702.1867 | 81.62 | 81.62 | 81.62 | 0 | 0 | 0 | 0.72813 | 1.1059 | 0.93727 | 0.067343 | [7 empty] | None | None | None | None
M-033 | HVAC - Chiller (Centrifugal) | PGE | COM | Electric | COMHVAC - Chiller (Centrifugal) | Centrifugal Chiller - Average kW/Ton = 0.56 | Centrifugal Chiller - Average kW/Ton = 0.65 | Centrifugal Chiller - Average kW/Ton = 0.65 | HVAC | SpaceCool | Chiller | CentChlr |  | 1 | 0 | 0 | 0.58 | 15 | NA | 1 | NA | Cap-Tons | HSP | HEALTH/MEDICAL - HOSPITAL | Existing | CZ04 | Sunnyvale Area (CZ04) |  |  |  | 1000 sf | 0.60257 | 0.035126 | 0.6377 | Cap-Tons/1000 sf | 1262.0938 | 1685.3025 | 1485.2758 | 0.30929 | 0.41448 | 0.35747 | 0 | 0 | 0 | 1262.0938 | 1685.3025 | 1485.2758 | 0.30929 | 0.41448 | 0.35747 | 0 | 0 | 0 | 78 | 20 | 20 | 20 | 6.6667 | 0.5 | 842.4084 | 702.1867 | 702.1867 | 81.62 | 81.62 | 81.62 | 0 | 0 | 0 | 0.72813 | 1.1059 | 0.93727 | 0.067343 | [7 empty] | None | None | None | None
M-033 | HVAC - Chiller (Centrifugal) | PGE | COM | Electric | COMHVAC - Chiller (Centrifugal) | Centrifugal Chiller - Average kW/Ton = 0.56 | Centrifugal Chiller - Average kW/Ton = 0.65 | Centrifugal Chiller - Average kW/Ton = 0.65 | HVAC | SpaceCool | Chiller | CentChlr |  | 1 | 0 | 0 | 0.58 | 15 | NA | 1 | NA | Cap-Tons | HSP | HEALTH/MEDICAL - HOSPITAL | New | CZ04 | Sunnyvale Area (CZ04) |  |  |  | 1000 sf | 0.60257 | 0.035126 | 0.6377 | Cap-Tons/1000 sf | 1418.6618 | 1685.3025 | 1485.0384 | 0.35466 | 0.41448 | 0.36072 | 0 | 0 | 0 | 1418.6618 | 1685.3025 | 1485.0384 | 0.35466 | 0.41448 | 0.36072 | 0 | 0 | 0 | 78 | 20 | 20 | 20 | 6.6667 | 0.5 | 842.4084 | 702.1867 | 702.1867 | 81.62 | 81.62 | 81.62 | 0 | 0 | 0 | 0.72813 | 1.1059 | 0.93727 | 0.067343 | [7 empty] | None | None | None | None
M-033 | HVAC - Chiller (Centrifugal) | PGE | COM | Electric | COMHVAC - Chiller (Centrifugal) | Centrifugal Chiller - Average kW/Ton = 0.56 | Centrifugal Chiller - Average kW/Ton = 0.65 | Centrifugal Chiller - Average kW/Ton = 0.65 | HVAC | SpaceCool | Chiller | CentChlr |  | 1 | 0 | 0 | 0.58 | 15 | NA | 1 | NA | Cap-Tons | HSP | HEALTH/MEDICAL - HOSPITAL | New | CZ05 | Santa Maria Area (CZ05) |  |  |  | 1000 sf | 0.60257 | 0.035126 | 0.6377 | Cap-Tons/1000 sf | 1471.1416 | 1685.3025 | 1519.775 | 0.36794 | 0.41448 | 0.37031 | 0 | 0 | 0 | 1471.1416 | 1685.3025 | 1519.775 | 0.36794 | 0.41448 | 0.37031 | 0 | 0 | 0 | 78 | 20 | 20 | 20 | 6.6667 | 0.5 | 842.4084 | 702.1867 | 702.1867 | 81.62 | 81.62 | 81.62 | 0 | 0 | 0 | 0.72813 | 1.1059 | 0.93727 | 0.067343 | [7 empty] | None | None | None | None
M-033 | HVAC - Chiller (Centrifugal) | PGE | COM | Electric | COMHVAC - Chiller (Centrifugal) | Centrifugal Chiller - Average kW/Ton = 0.56 | Centrifugal Chiller - Average kW/Ton = 0.65 | Centrifugal Chiller - Average kW/Ton = 0.65 | HVAC | SpaceCool | Chiller | CentChlr |  | 1 | 0 | 0 | 0.58 | 15 | NA | 1 | NA | Cap-Tons | HSP | HEALTH/MEDICAL - HOSPITAL | Existing | CZ05 | Santa Maria Area (CZ05) |  |  |  | 1000 sf | 0.60257 | 0.035126 | 0.6377 | Cap-Tons/1000 sf | 1331.3192 | 1685.3025 | 1506.7395 | 0.32878 | 0.41448 | 0.36509 | 0 | 0 | 0 | 1331.3192 | 1685.3025 | 1506.7395 | 0.32878 | 0.41448 | 0.36509 | 0 | 0 | 0 | 78 | 20 | 20 | 20 | 6.6667 | 0.5 | 842.4084 | 702.1867 | 702.1867 | 81.62 | 81.62 | 81.62 | 0 | 0 | 0 | 0.72813 | 1.1059 | 0.93727 | 0.067343 | [7 empty] | None | None | None | None
M-033 | HVAC - Chiller (Centrifugal) | PGE | COM | Electric | COMHVAC - Chiller (Centrifugal) | Centrifugal Chiller - Average kW/Ton = 0.56 | Centrifugal Chiller - Average kW/Ton = 0.65 | Centrifugal Chiller - Average kW/Ton = 0.65 | HVAC | SpaceCool | Chiller | CentChlr |  | 1 | 0 | 0 | 0.58 | 15 | NA | 1 | NA | Cap-Tons | HSP | HEALTH/MEDICAL - HOSPITAL | Existing | CZ11 | Red Bluff Area (CZ11) |  |  |  | 1000 sf | 0.60257 | 0.035126 | 0.6377 | Cap-Tons/1000 sf | 1251.3141 | 1685.3025 | 1479.2328 | 0.30645 | 0.41448 | 0.35568 | 0 | 0 | 0 | 1251.3141 | 1685.3025 | 1479.2328 | 0.30645 | 0.41448 | 0.35568 | 0 | 0 | 0 | 78 | 20 | 20 | 20 | 6.6667 | 0.5 | 842.4084 | 702.1867 | 702.1867 | 81.62 | 81.62 | 81.62 | 0 | 0 | 0 | 0.72813 | 1.1059 | 0.93727 | 0.067343 | [7 empty] | None | None | None | None
M-033 | HVAC - Chiller (Centrifugal) | PGE | COM | Electric | COMHVAC - Chiller (Centrifugal) | Centrifugal Chiller - Average kW/Ton = 0.56 | Centrifugal Chiller - Average kW/Ton = 0.65 | Centrifugal Chiller - Average kW/Ton = 0.65 | HVAC | SpaceCool | Chiller | CentChlr |  | 1 | 0 | 0 | 0.58 | 15 | NA | 1 | NA | Cap-Tons | HSP | HEALTH/MEDICAL - HOSPITAL | New | CZ11 | Red Bluff Area (CZ11) |  |  |  | 1000 sf | 0.60257 | 0.035126 | 0.6377 | Cap-Tons/1000 sf | 1419.6423 | 1685.3025 | 1490.0725 | 0.35353 | 0.41448 | 0.36027 | 0 | 0 | 0 | 1419.6423 | 1685.3025 | 1490.0725 | 0.35353 | 0.41448 | 0.36027 | 0 | 0 | 0 | 78 | 20 | 20 | 20 | 6.6667 | 0.5 | 842.4084 | 702.1867 | 702.1867 | 81.62 | 81.62 | 81.62 | 0 | 0 | 0 | 0.72813 | 1.1059 | 0.93727 | 0.067343 | [7 empty] | None | None | None | None
M-033 | HVAC - Chiller (Centrifugal) | PGE | COM | Electric | COMHVAC - Chiller (Centrifugal) | Centrifugal Chiller - Average kW/Ton = 0.56 | Centrifugal Chiller - Average kW/Ton = 0.65 | Centrifugal Chiller - Average kW/Ton = 0.65 | HVAC | SpaceCool | Chiller | CentChlr |  | 1 | 0 | 0 | 0.58 | 15 | NA | 1 | NA | Cap-Tons | HSP | HEALTH/MEDICAL - HOSPITAL | Existing | CZ12 | Sacramento Area (CZ12) |  |  |  | 1000 sf | 0.60257 | 0.035126 | 0.6377 | Cap-Tons/1000 sf | 1267.8644 | 1685.3025 | 1484.9843 | 0.31107 | 0.41448 | 0.35771 | 0 | 0 | 0 | 1267.8644 | 1685.3025 | 1484.9843 | 0.31107 | 0.41448 | 0.35771 | 0 | 0 | 0 | 78 | 20 | 20 | 20 | 6.6667 | 0.5 | 842.4084 | 702.1867 | 702.1867 | 81.62 | 81.62 | 81.62 | 0 | 0 | 0 | 0.72813 | 1.1059 | 0.93727 | 0.067343 | [7 empty] | None | None | None | None
M-033 | HVAC - Chiller (Centrifugal) | PGE | COM | Electric | COMHVAC - Chiller (Centrifugal) | Centrifugal Chiller - Average kW/Ton = 0.56 | Centrifugal Chiller - Average kW/Ton = 0.65 | Centrifugal Chiller - Average kW/Ton = 0.65 | HVAC | SpaceCool | Chiller | CentChlr |  | 1 | 0 | 0 | 0.58 | 15 | NA | 1 | NA | Cap-Tons | HSP | HEALTH/MEDICAL - HOSPITAL | New | CZ12 | Sacramento Area (CZ12) |  |  |  | 1000 sf | 0.60257 | 0.035126 | 0.6377 | Cap-Tons/1000 sf | 1424.739 | 1685.3025 | 1490.8131 | 0.35565 | 0.41448 | 0.36158 | 0 | 0 | 0 | 1424.739 | 1685.3025 | 1490.8131 | 0.35565 | 0.41448 | 0.36158 | 0 | 0 | 0 | 78 | 20 | 20 | 20 | 6.6667 | 0.5 | 842.4084 | 702.1867 | 702.1867 | 81.62 | 81.62 | 81.62 | 0 | 0 | 0 | 0.72813 | 1.1059 | 0.93727 | 0.067343 | [7 empty] | None | None | None | None
M-033 | HVAC - Chiller (Centrifugal) | PGE | COM | Electric | COMHVAC - Chiller (Centrifugal) | Centrifugal Chiller - Average kW/Ton = 0.56 | Centrifugal Chiller - Average kW/Ton = 0.65 | Centrifugal Chiller - Average kW/Ton = 0.65 | HVAC | SpaceCool | Chiller | CentChlr |  | 1 | 0 | 0 | 0.58 | 15 | NA | 1 | NA | Cap-Tons | HSP | HEALTH/MEDICAL - HOSPITAL | New | CZ13 | Fresno Area (CZ13) |  |  |  | 1000 sf | 0.60257 | 0.035126 | 0.6377 | Cap-Tons/1000 sf | 1394.472 | 1685.3025 | 1473.9188 | 0.34698 | 0.41448 | 0.35557 | 0 | 0 | 0 | 1394.472 | 1685.3025 | 1473.9188 | 0.34698 | 0.41448 | 0.35557 | 0 | 0 | 0 | 78 | 20 | 20 | 20 | 6.6667 | 0.5 | 842.4084 | 702.1867 | 702.1867 | 81.62 | 81.62 | 81.62 | 0 | 0 | 0 | 0.72813 | 1.1059 | 0.93727 | 0.067343 | [7 empty] | None | None | None | None
M-033 | HVAC - Chiller (Centrifugal) | PGE | COM | Electric | COMHVAC - Chiller (Centrifugal) | Centrifugal Chiller - Average kW/Ton = 0.56 | Centrifugal Chiller - Average kW/Ton = 0.65 | Centrifugal Chiller - Average kW/Ton = 0.65 | HVAC | SpaceCool | Chiller | CentChlr |  | 1 | 0 | 0 | 0.58 | 15 | NA | 1 | NA | Cap-Tons | HSP | HEALTH/MEDICAL - HOSPITAL | Existing | CZ13 | Fresno Area (CZ13) |  |  |  | 1000 sf | 0.60257 | 0.035126 | 0.6377 | Cap-Tons/1000 sf | 1219.4933 | 1685.3025 | 1471.2703 | 0.2968 | 0.41448 | 0.35186 | 0 | 0 | 0 | 1219.4933 | 1685.3025 | 1471.2703 | 0.2968 | 0.41448 | 0.35186 | 0 | 0 | 0 | 78 | 20 | 20 | 20 | 6.6667 | 0.5 | 842.4084 | 702.1867 | 702.1867 | 81.62 | 81.62 | 81.62 | 0 | 0 | 0 | 0.72813 | 1.1059 | 0.93727 | 0.067343 | [7 empty] | None | None | None | None
M-033 | HVAC - Chiller (Centrifugal) | PGE | COM | Electric | COMHVAC - Chiller (Centrifugal) | Centrifugal Chiller - Average kW/Ton = 0.56 | Centrifugal Chiller - Average kW/Ton = 0.65 | Centrifugal Chiller - Average kW/Ton = 0.65 | HVAC | SpaceCool | Chiller | CentChlr |  | 1 | 0 | 0 | 0.58 | 15 | NA | 1 | NA | Cap-Tons | HTL | LODGING - HOTEL | Existing | CZ12 | Sacramento Area (CZ12) |  |  |  | 1000 sf | 0.33729 | 0.033277 | 0.37057 | Cap-Tons/1000 sf | 1465.725 | 1943.4422 | 1685.348 | 0.39005 | 0.51147 | 0.44424 | 0 | 0 | 0 | 1465.725 | 1943.4422 | 1685.348 | 0.39005 | 0.51147 | 0.44424 | 0 | 0 | 0 | 78 | 20 | 20 | 20 | 6.6667 | 0.5 | 842.4084 | 702.1867 | 702.1867 | 81.62 | 81.62 | 81.62 | 0 | 0 | 0 | 0.72813 | 1.1059 | 0.93727 | 0.067343 | [7 empty] | None | None | None | None
M-033 | HVAC - Chiller (Centrifugal) | PGE | COM | Electric | COMHVAC - Chiller (Centrifugal) | Centrifugal Chiller - Average kW/Ton = 0.56 | Centrifugal Chiller - Average kW/Ton = 0.65 | Centrifugal Chiller - Average kW/Ton = 0.65 | HVAC | SpaceCool | Chiller | CentChlr |  | 1 | 0 | 0 | 0.58 | 15 | NA | 1 | NA | Cap-Tons | HTL | LODGING - HOTEL | New | CZ12 | Sacramento Area (CZ12) |  |  |  | 1000 sf | 0.33729 | 0.033277 | 0.37057 | Cap-Tons/1000 sf | 1659.4281 | 1943.4422 | 1720.4272 | 0.44505 | 0.51147 | 0.45443 | 0 | 0 | 0 | 1659.4281 | 1943.4422 | 1720.4272 | 0.44505 | 0.51147 | 0.45443 | 0 | 0 | 0 | 78 | 20 | 20 | 20 | 6.6667 | 0.5 | 842.4084 | 702.1867 | 702.1867 | 81.62 | 81.62 | 81.62 | 0 | 0 | 0 | 0.72813 | 1.1059 | 0.93727 | 0.067343 | [7 empty] | None | None | None | None
M-033 | HVAC - Chiller (Centrifugal) | PGE | COM | Electric | COMHVAC - Chiller (Centrifugal) | Centrifugal Chiller - Average kW/Ton = 0.56 | Centrifugal Chiller - Average kW/Ton = 0.65 | Centrifugal Chiller - Average kW/Ton = 0.65 | HVAC | SpaceCool | Chiller | CentChlr |  | 1 | 0 | 0 | 0.58 | 15 | NA | 1 | NA | Cap-Tons | MTL | LODGING - MOTEL | Existing | CZ02 | Santa Rosa Area (CZ02) |  |  |  | 1000 sf | 0.41275 | 0.02798 | 0.44073 | Cap-Tons/1000 sf | 1446.9194 | 1943.4422 | 1567.2254 | 0.37384 | 0.49972 | 0.40026 | 0 | 0 | 0 | 1446.9194 | 1943.4422 | 1567.2254 | 0.37384 | 0.49972 | 0.40026 | 0 | 0 | 0 | 78 | 20 | 20 | 20 | 6.6667 | 0.5 | 842.4084 | 702.1867 | 702.1867 | 81.62 | 81.62 | 81.62 | 0 | 0 | 0 | 0.72813 | 1.1059 | 0.93727 | 0.067343 | [7 empty] | None | None | None | None
M-033 | HVAC - Chiller (Centrifugal) | PGE | COM | Electric | COMHVAC - Chiller (Centrifugal) | Centrifugal Chiller - Average kW/Ton = 0.56 | Centrifugal Chiller - Average kW/Ton = 0.65 | Centrifugal Chiller - Average kW/Ton = 0.65 | HVAC | SpaceCool | Chiller | CentChlr |  | 1 | 0 | 0 | 0.58 | 15 | NA | 1 | NA | Cap-Tons | MTL | LODGING - MOTEL | New | CZ02 | Santa Rosa Area (CZ02) |  |  |  | 1000 sf | 0.41275 | 0.02798 | 0.44073 | Cap-Tons/1000 sf | 1654.05 | 1943.4422 | 1725.4597 | 0.44539 | 0.51147 | 0.45627 | 0 | 0 | 0 | 1654.05 | 1943.4422 | 1725.4597 | 0.44539 | 0.51147 | 0.45627 | 0 | 0 | 0 | 78 | 20 | 20 | 20 | 6.6667 | 0.5 | 842.4084 | 702.1867 | 702.1867 | 81.62 | 81.62 | 81.62 | 0 | 0 | 0 | 0.72813 | 1.1059 | 0.93727 | 0.067343 | [7 empty] | None | None | None | None
M-033 | HVAC - Chiller (Centrifugal) | PGE | COM | Electric | COMHVAC - Chiller (Centrifugal) | Centrifugal Chiller - Average kW/Ton = 0.56 | Centrifugal Chiller - Average kW/Ton = 0.65 | Centrifugal Chiller - Average kW/Ton = 0.65 | HVAC | SpaceCool | Chiller | CentChlr |  | 1 | 0 | 0 | 0.58 | 15 | NA | 1 | NA | Cap-Tons | MTL | LODGING - MOTEL | New | CZ05 | Santa Maria Area (CZ05) |  |  |  | 1000 sf | 0.41275 | 0.02798 | 0.44073 | Cap-Tons/1000 sf | 1650.7953 | 1943.4422 | 1708.3835 | 0.44452 | 0.51147 | 0.45327 | 0 | 0 | 0 | 1650.7953 | 1943.4422 | 1708.3835 | 0.44452 | 0.51147 | 0.45327 | 0 | 0 | 0 | 78 | 20 | 20 | 20 | 6.6667 | 0.5 | 842.4084 | 702.1867 | 702.1867 | 81.62 | 81.62 | 81.62 | 0 | 0 | 0 | 0.72813 | 1.1059 | 0.93727 | 0.067343 | [7 empty] | None | None | None | None
M-033 | HVAC - Chiller (Centrifugal) | PGE | COM | Electric | COMHVAC - Chiller (Centrifugal) | Centrifugal Chiller - Average kW/Ton = 0.56 | Centrifugal Chiller - Average kW/Ton = 0.65 | Centrifugal Chiller - Average kW/Ton = 0.65 | HVAC | SpaceCool | Chiller | CentChlr |  | 1 | 0 | 0 | 0.58 | 15 | NA | 1 | NA | Cap-Tons | MTL | LODGING - MOTEL | Existing | CZ05 | Santa Maria Area (CZ05) |  |  |  | 1000 sf | 0.41275 | 0.02798 | 0.44073 | Cap-Tons/1000 sf | 1451.5911 | 1943.4422 | 1569.8754 | 0.38364 | 0.51147 | 0.41089 | 0 | 0 | 0 | 1451.5911 | 1943.4422 | 1569.8754 | 0.38364 | 0.51147 | 0.41089 | 0 | 0 | 0 | 78 | 20 | 20 | 20 | 6.6667 | 0.5 | 842.4084 | 702.1867 | 702.1867 | 81.62 | 81.62 | 81.62 | 0 | 0 | 0 | 0.72813 | 1.1059 | 0.93727 | 0.067343 | [7 empty] | None | None | None | None
M-033 | HVAC - Chiller (Centrifugal) | PGE | COM | Electric | COMHVAC - Chiller (Centrifugal) | Centrifugal Chiller - Average kW/Ton = 0.56 | Centrifugal Chiller - Average kW/Ton = 0.65 | Centrifugal Chiller - Average kW/Ton = 0.65 | HVAC | SpaceCool | Chiller | CentChlr |  | 1 | 0 | 0 | 0.58 | 15 | NA | 1 | NA | Cap-Tons | MTL | LODGING - MOTEL | Existing | CZ11 | Red Bluff Area (CZ11) |  |  |  | 1000 sf | 0.41275 | 0.02798 | 0.44073 | Cap-Tons/1000 sf | 1442.0608 | 1943.4422 | 1568.5624 | 0.38047 | 0.51147 | 0.40985 | 0 | 0 | 0 | 1442.0608 | 1943.4422 | 1568.5624 | 0.38047 | 0.51147 | 0.40985 | 0 | 0 | 0 | 78 | 20 | 20 | 20 | 6.6667 | 0.5 | 842.4084 | 702.1867 | 702.1867 | 81.62 | 81.62 | 81.62 | 0 | 0 | 0 | 0.72813 | 1.1059 | 0.93727 | 0.067343 | [7 empty] | None | None | None | None
M-033 | HVAC - Chiller (Centrifugal) | PGE | COM | Electric | COMHVAC - Chiller (Centrifugal) | Centrifugal Chiller - Average kW/Ton = 0.56 | Centrifugal Chiller - Average kW/Ton = 0.65 | Centrifugal Chiller - Average kW/Ton = 0.65 | HVAC | SpaceCool | Chiller | CentChlr |  | 1 | 0 | 0 | 0.58 | 15 | NA | 1 | NA | Cap-Tons | MTL | LODGING - MOTEL | New | CZ11 | Red Bluff Area (CZ11) |  |  |  | 1000 sf | 0.41275 | 0.02798 | 0.44073 | Cap-Tons/1000 sf | 1640.9029 | 1943.4422 | 1709.1699 | 0.43977 | 0.51147 | 0.45077 | 0 | 0 | 0 | 1640.9029 | 1943.4422 | 1709.1699 | 0.43977 | 0.51147 | 0.45077 | 0 | 0 | 0 | 78 | 20 | 20 | 20 | 6.6667 | 0.5 | 842.4084 | 702.1867 | 702.1867 | 81.62 | 81.62 | 81.62 | 0 | 0 | 0 | 0.72813 | 1.1059 | 0.93727 | 0.067343 | [7 empty] | None | None | None | None
M-033 | HVAC - Chiller (Centrifugal) | PGE | COM | Electric | COMHVAC - Chiller (Centrifugal) | Centrifugal Chiller - Average kW/Ton = 0.56 | Centrifugal Chiller - Average kW/Ton = 0.65 | Centrifugal Chiller - Average kW/Ton = 0.65 | HVAC | SpaceCool | Chiller | CentChlr |  | 1 | 0 | 0 | 0.58 | 15 | NA | 1 | NA | Cap-Tons | MTL | LODGING - MOTEL | Existing | CZ12 | Sacramento Area (CZ12) |  |  |  | 1000 sf | 0.41275 | 0.02798 | 0.44073 | Cap-Tons/1000 sf | 1451.48 | 1943.4422 | 1570.2662 | 0.38343 | 0.51147 | 0.41075 | 0 | 0 | 0 | 1451.48 | 1943.4422 | 1570.2662 | 0.38343 | 0.51147 | 0.41075 | 0 | 0 | 0 | 78 | 20 | 20 | 20 | 6.6667 | 0.5 | 842.4084 | 702.1867 | 702.1867 | 81.62 | 81.62 | 81.62 | 0 | 0 | 0 | 0.72813 | 1.1059 | 0.93727 | 0.067343 | [7 empty] | None | None | None | None
M-033 | HVAC - Chiller (Centrifugal) | PGE | COM | Electric | COMHVAC - Chiller (Centrifugal) | Centrifugal Chiller - Average kW/Ton = 0.56 | Centrifugal Chiller - Average kW/Ton = 0.65 | Centrifugal Chiller - Average kW/Ton = 0.65 | HVAC | SpaceCool | Chiller | CentChlr |  | 1 | 0 | 0 | 0.58 | 15 | NA | 1 | NA | Cap-Tons | MTL | LODGING - MOTEL | New | CZ12 | Sacramento Area (CZ12) |  |  |  | 1000 sf | 0.41275 | 0.02798 | 0.44073 | Cap-Tons/1000 sf | 1659.4281 | 1943.4422 | 1720.4272 | 0.44505 | 0.51147 | 0.45443 | 0 | 0 | 0 | 1659.4281 | 1943.4422 | 1720.4272 | 0.44505 | 0.51147 | 0.45443 | 0 | 0 | 0 | 78 | 20 | 20 | 20 | 6.6667 | 0.5 | 842.4084 | 702.1867 | 702.1867 | 81.62 | 81.62 | 81.62 | 0 | 0 | 0 | 0.72813 | 1.1059 | 0.93727 | 0.067343 | [7 empty] | None | None | None | None
M-033 | HVAC - Chiller (Centrifugal) | PGE | COM | Electric | COMHVAC - Chiller (Centrifugal) | Centrifugal Chiller - Average kW/Ton = 0.56 | Centrifugal Chiller - Average kW/Ton = 0.65 | Centrifugal Chiller - Average kW/Ton = 0.65 | HVAC | SpaceCool | Chiller | CentChlr |  | 1 | 0 | 0 | 0.58 | 15 | NA | 1 | NA | Cap-Tons | MTL | LODGING - MOTEL | Existing | CZ13 | Fresno Area (CZ13) |  |  |  | 1000 sf | 0.41275 | 0.02798 | 0.44073 | Cap-Tons/1000 sf | 1435.3841 | 1943.4422 | 1565.9105 | 0.37865 | 0.51147 | 0.40911 | 0 | 0 | 0 | 1435.3841 | 1943.4422 | 1565.9105 | 0.37865 | 0.51147 | 0.40911 | 0 | 0 | 0 | 78 | 20 | 20 | 20 | 6.6667 | 0.5 | 842.4084 | 702.1867 | 702.1867 | 81.62 | 81.62 | 81.62 | 0 | 0 | 0 | 0.72813 | 1.1059 | 0.93727 | 0.067343 | [7 empty] | None | None | None | None
M-033 | HVAC - Chiller (Centrifugal) | SCE | COM | Electric | COMHVAC - Chiller (Centrifugal) | Centrifugal Chiller - Average kW/Ton = 0.56 | Centrifugal Chiller - Average kW/Ton = 0.65 | Centrifugal Chiller - Average kW/Ton = 0.65 | HVAC | SpaceCool | Chiller | CentChlr |  | 1 | 0 | 0 | 0.58 | 15 | NA | 1 | NA | Cap-Tons | MTL | LODGING - MOTEL | New | CZ10 | San Bernardino Area (CZ10) |  |  |  | 1000 sf | 0.45356 | 0.025729 | 0.47929 | Cap-Tons/1000 sf | 1503.9301 | 1943.4422 | 1568.0185 | 0.39878 | 0.51147 | 0.40973 | 0 | 0 | 0 | 1503.9301 | 1943.4422 | 1568.0185 | 0.39878 | 0.51147 | 0.40973 | 0 | 0 | 0 | 78 | 20 | 20 | 20 | 6.6667 | 0.5 | 842.4084 | 702.1867 | 702.1867 | 81.62 | 81.62 | 81.62 | 0 | 0 | 0 | 0.60252 | 1.1384 | 0.93671 | 0.067899 | [7 empty] | None | None | None | None
M-033 | HVAC - Chiller (Centrifugal) | SCE | COM | Electric | COMHVAC - Chiller (Centrifugal) | Centrifugal Chiller - Average kW/Ton = 0.56 | Centrifugal Chiller - Average kW/Ton = 0.65 | Centrifugal Chiller - Average kW/Ton = 0.65 | HVAC | SpaceCool | Chiller | CentChlr |  | 1 | 0 | 0 | 0.58 | 15 | NA | 1 | NA | Cap-Tons | MTL | LODGING - MOTEL | Existing | CZ13 | Fresno Area (CZ13) |  |  |  | 1000 sf | 0.45356 | 0.025729 | 0.47929 | Cap-Tons/1000 sf | 1437.8774 | 1943.4422 | 1571.756 | 0.36378 | 0.49065 | 0.39231 | 0 | 0 | 0 | 1437.8774 | 1943.4422 | 1571.756 | 0.36378 | 0.49065 | 0.39231 | 0 | 0 | 0 | 78 | 20 | 20 | 20 | 6.6667 | 0.5 | 842.4084 | 702.1867 | 702.1867 | 81.62 | 81.62 | 81.62 | 0 | 0 | 0 | 0.60252 | 1.1384 | 0.93671 | 0.067899 | [7 empty] | None | None | None | None
M-033 | HVAC - Chiller (Centrifugal) | SCE | COM | Electric | COMHVAC - Chiller (Centrifugal) | Centrifugal Chiller - Average kW/Ton = 0.56 | Centrifugal Chiller - Average kW/Ton = 0.65 | Centrifugal Chiller - Average kW/Ton = 0.65 | HVAC | SpaceCool | Chiller | CentChlr |  | 1 | 0 | 0 | 0.58 | 15 | NA | 1 | NA | Cap-Tons | MTL | LODGING - MOTEL | New | CZ13 | Fresno Area (CZ13) |  |  |  | 1000 sf | 0.45356 | 0.025729 | 0.47929 | Cap-Tons/1000 sf | 1521.2355 | 1943.4422 | 1595.8582 | 0.40162 | 0.51147 | 0.41421 | 0 | 0 | 0 | 1521.2355 | 1943.4422 | 1595.8582 | 0.40162 | 0.51147 | 0.41421 | 0 | 0 | 0 | 78 | 20 | 20 | 20 | 6.6667 | 0.5 | 842.4084 | 702.1867 | 702.1867 | 81.62 | 81.62 | 81.62 | 0 | 0 | 0 | 0.60252 | 1.1384 | 0.93671 | 0.067899 | [7 empty] | None | None | None | None
M-033 | HVAC - Chiller (Centrifugal) | SCE | COM | Electric | COMHVAC - Chiller (Centrifugal) | Centrifugal Chiller - Average kW/Ton = 0.56 | Centrifugal Chiller - Average kW/Ton = 0.65 | Centrifugal Chiller - Average kW/Ton = 0.65 | HVAC | SpaceCool | Chiller | CentChlr |  | 1 | 0 | 0 | 0.58 | 15 | NA | 1 | NA | Cap-Tons | MTL | LODGING - MOTEL | Existing | CZ14 | China Lake Area (CZ14) |  |  |  | 1000 sf | 0.45356 | 0.025729 | 0.47929 | Cap-Tons/1000 sf | 1443.0351 | 1943.4422 | 1575.4006 | 0.36505 | 0.49065 | 0.39302 | 0 | 0 | 0 | 1443.0351 | 1943.4422 | 1575.4006 | 0.36505 | 0.49065 | 0.39302 | 0 | 0 | 0 | 78 | 20 | 20 | 20 | 6.6667 | 0.5 | 842.4084 | 702.1867 | 702.1867 | 81.62 | 81.62 | 81.62 | 0 | 0 | 0 | 0.60252 | 1.1384 | 0.93671 | 0.067899 | [7 empty] | None | None | None | None
M-033 | HVAC - Chiller (Centrifugal) | SCE | COM | Electric | COMHVAC - Chiller (Centrifugal) | Centrifugal Chiller - Average kW/Ton = 0.56 | Centrifugal Chiller - Average kW/Ton = 0.65 | Centrifugal Chiller - Average kW/Ton = 0.65 | HVAC | SpaceCool | Chiller | CentChlr |  | 1 | 0 | 0 | 0.58 | 15 | NA | 1 | NA | Cap-Tons | MTL | LODGING - MOTEL | New | CZ14 | China Lake Area (CZ14) |  |  |  | 1000 sf | 0.45356 | 0.025729 | 0.47929 | Cap-Tons/1000 sf | 1528.1548 | 1943.4422 | 1600.3277 | 0.40318 | 0.51147 | 0.41533 | 0 | 0 | 0 | 1528.1548 | 1943.4422 | 1600.3277 | 0.40318 | 0.51147 | 0.41533 | 0 | 0 | 0 | 78 | 20 | 20 | 20 | 6.6667 | 0.5 | 842.4084 | 702.1867 | 702.1867 | 81.62 | 81.62 | 81.62 | 0 | 0 | 0 | 0.60252 | 1.1384 | 0.93671 | 0.067899 | [7 empty] | None | None | None | None
M-033 | HVAC - Chiller (Centrifugal) | SCE | COM | Electric | COMHVAC - Chiller (Centrifugal) | Centrifugal Chiller - Average kW/Ton = 0.56 | Centrifugal Chiller - Average kW/Ton = 0.65 | Centrifugal Chiller - Average kW/Ton = 0.65 | HVAC | SpaceCool | Chiller | CentChlr |  | 1 | 0 | 0 | 0.58 | 15 | NA | 1 | NA | Cap-Tons | MTL | LODGING - MOTEL | Existing | CZ15 | Blythe Area (CZ15) |  |  |  | 1000 sf | 0.45356 | 0.025729 | 0.47929 | Cap-Tons/1000 sf | 1421.8299 | 1943.4422 | 1565.1264 | 0.35904 | 0.49065 | 0.38976 | 0 | 0 | 0 | 1421.8299 | 1943.4422 | 1565.1264 | 0.35904 | 0.49065 | 0.38976 | 0 | 0 | 0 | 78 | 20 | 20 | 20 | 6.6667 | 0.5 | 842.4084 | 702.1867 | 702.1867 | 81.62 | 81.62 | 81.62 | 0 | 0 | 0 | 0.60252 | 1.1384 | 0.93671 | 0.067899 | [7 empty] | None | None | None | None
M-033 | HVAC - Chiller (Centrifugal) | SCE | COM | Electric | COMHVAC - Chiller (Centrifugal) | Centrifugal Chiller - Average kW/Ton = 0.56 | Centrifugal Chiller - Average kW/Ton = 0.65 | Centrifugal Chiller - Average kW/Ton = 0.65 | HVAC | SpaceCool | Chiller | CentChlr |  | 1 | 0 | 0 | 0.58 | 15 | NA | 1 | NA | Cap-Tons | MTL | LODGING - MOTEL | New | CZ15 | Blythe Area (CZ15) |  |  |  | 1000 sf | 0.45356 | 0.025729 | 0.47929 | Cap-Tons/1000 sf | 1448.8771 | 1943.4422 | 1550.7988 | 0.38092 | 0.51147 | 0.40028 | 0 | 0 | 0 | 1448.8771 | 1943.4422 | 1550.7988 | 0.38092 | 0.51147 | 0.40028 | 0 | 0 | 0 | 78 | 20 | 20 | 20 | 6.6667 | 0.5 | 842.4084 | 702.1867 | 702.1867 | 81.62 | 81.62 | 81.62 | 0 | 0 | 0 | 0.60252 | 1.1384 | 0.93671 | 0.067899 | [7 empty] | None | None | None | None
M-033 | HVAC - Chiller (Centrifugal) | SCE | COM | Electric | COMHVAC - Chiller (Centrifugal) | Centrifugal Chiller - Average kW/Ton = 0.56 | Centrifugal Chiller - Average kW/Ton = 0.65 | Centrifugal Chiller - Average kW/Ton = 0.65 | HVAC | SpaceCool | Chiller | CentChlr |  | 1 | 0 | 0 | 0.58 | 15 | NA | 1 | NA | Cap-Tons | MTL | LODGING - MOTEL | Existing | CZ16 | Mount Shasta Area (CZ16) |  |  |  | 1000 sf | 0.45356 | 0.025729 | 0.47929 | Cap-Tons/1000 sf | 1457.2479 | 1943.4422 | 1585.1114 | 0.36888 | 0.49065 | 0.39536 | 0 | 0 | 0 | 1457.2479 | 1943.4422 | 1585.1114 | 0.36888 | 0.49065 | 0.39536 | 0 | 0 | 0 | 78 | 20 | 20 | 20 | 6.6667 | 0.5 | 842.4084 | 702.1867 | 702.1867 | 81.62 | 81.62 | 81.62 | 0 | 0 | 0 | 0.60252 | 1.1384 | 0.93671 | 0.067899 | [7 empty] | None | None | None | None
M-033 | HVAC - Chiller (Centrifugal) | SCE | COM | Electric | COMHVAC - Chiller (Centrifugal) | Centrifugal Chiller - Average kW/Ton = 0.56 | Centrifugal Chiller - Average kW/Ton = 0.65 | Centrifugal Chiller - Average kW/Ton = 0.65 | HVAC | SpaceCool | Chiller | CentChlr |  | 1 | 0 | 0 | 0.58 | 15 | NA | 1 | NA | Cap-Tons | MTL | LODGING - MOTEL | New | CZ16 | Mount Shasta Area (CZ16) |  |  |  | 1000 sf | 0.45356 | 0.025729 | 0.47929 | Cap-Tons/1000 sf | 1483.0461 | 1943.4422 | 1561.9264 | 0.38679 | 0.51147 | 0.4021 | 0 | 0 | 0 | 1483.0461 | 1943.4422 | 1561.9264 | 0.38679 | 0.51147 | 0.4021 | 0 | 0 | 0 | 78 | 20 | 20 | 20 | 6.6667 | 0.5 | 842.4084 | 702.1867 | 702.1867 | 81.62 | 81.62 | 81.62 | 0 | 0 | 0 | 0.60252 | 1.1384 | 0.93671 | 0.067899 | [7 empty] | None | None | None | None
M-033 | HVAC - Chiller (Centrifugal) | PGE | COM | Electric | COMHVAC - Chiller (Centrifugal) | Centrifugal Chiller - Average kW/Ton = 0.56 | Centrifugal Chiller - Average kW/Ton = 0.65 | Centrifugal Chiller - Average kW/Ton = 0.65 | HVAC | SpaceCool | Chiller | CentChlr |  | 1 | 0 | 0 | 0.58 | 15 | NA | 1 | NA | Cap-Tons | MTL | LODGING - MOTEL | Existing | CZ03 | Oakland Area (CZ03) |  |  |  | 1000 sf | 0.41275 | 0.02798 | 0.44073 | Cap-Tons/1000 sf | 1443.8538 | 1943.4422 | 1560.4139 | 0.36504 | 0.48935 | 0.39013 | 0 | 0 | 0 | 1443.8538 | 1943.4422 | 1560.4139 | 0.36504 | 0.48935 | 0.39013 | 0 | 0 | 0 | 78 | 20 | 20 | 20 | 6.6667 | 0.5 | 842.4084 | 702.1867 | 702.1867 | 81.62 | 81.62 | 81.62 | 0 | 0 | 0 | 0.72813 | 1.1059 | 0.93727 | 0.067343 | [7 empty] | None | None | None | None
M-033 | HVAC - Chiller (Centrifugal) | PGE | COM | Electric | COMHVAC - Chiller (Centrifugal) | Centrifugal Chiller - Average kW/Ton = 0.56 | Centrifugal Chiller - Average kW/Ton = 0.65 | Centrifugal Chiller - Average kW/Ton = 0.65 | HVAC | SpaceCool | Chiller | CentChlr |  | 1 | 0 | 0 | 0.58 | 15 | NA | 1 | NA | Cap-Tons | MTL | LODGING - MOTEL | New | CZ03 | Oakland Area (CZ03) |  |  |  | 1000 sf | 0.41275 | 0.02798 | 0.44073 | Cap-Tons/1000 sf | 1649.6895 | 1943.4422 | 1706.5614 | 0.44456 | 0.51147 | 0.45317 | 0 | 0 | 0 | 1649.6895 | 1943.4422 | 1706.5614 | 0.44456 | 0.51147 | 0.45317 | 0 | 0 | 0 | 78 | 20 | 20 | 20 | 6.6667 | 0.5 | 842.4084 | 702.1867 | 702.1867 | 81.62 | 81.62 | 81.62 | 0 | 0 | 0 | 0.72813 | 1.1059 | 0.93727 | 0.067343 | [7 empty] | None | None | None | None
M-033 | HVAC - Chiller (Centrifugal) | PGE | COM | Electric | COMHVAC - Chiller (Centrifugal) | Centrifugal Chiller - Average kW/Ton = 0.56 | Centrifugal Chiller - Average kW/Ton = 0.65 | Centrifugal Chiller - Average kW/Ton = 0.65 | HVAC | SpaceCool | Chiller | CentChlr |  | 1 | 0 | 0 | 0.58 | 15 | NA | 1 | NA | Cap-Tons | MTL | LODGING - MOTEL | Existing | CZ04 | Sunnyvale Area (CZ04) |  |  |  | 1000 sf | 0.41275 | 0.02798 | 0.44073 | Cap-Tons/1000 sf | 1441.8155 | 1943.4422 | 1566.6826 | 0.38081 | 0.51147 | 0.40979 | 0 | 0 | 0 | 1441.8155 | 1943.4422 | 1566.6826 | 0.38081 | 0.51147 | 0.40979 | 0 | 0 | 0 | 78 | 20 | 20 | 20 | 6.6667 | 0.5 | 842.4084 | 702.1867 | 702.1867 | 81.62 | 81.62 | 81.62 | 0 | 0 | 0 | 0.72813 | 1.1059 | 0.93727 | 0.067343 | [7 empty] | None | None | None | None
M-033 | HVAC - Chiller (Centrifugal) | PGE | COM | Electric | COMHVAC - Chiller (Centrifugal) | Centrifugal Chiller - Average kW/Ton = 0.56 | Centrifugal Chiller - Average kW/Ton = 0.65 | Centrifugal Chiller - Average kW/Ton = 0.65 | HVAC | SpaceCool | Chiller | CentChlr |  | 1 | 0 | 0 | 0.58 | 15 | NA | 1 | NA | Cap-Tons | MTL | LODGING - MOTEL | New | CZ04 | Sunnyvale Area (CZ04) |  |  |  | 1000 sf | 0.41275 | 0.02798 | 0.44073 | Cap-Tons/1000 sf | 1638.3046 | 1943.4422 | 1702.9769 | 0.44034 | 0.51147 | 0.45063 | 0 | 0 | 0 | 1638.3046 | 1943.4422 | 1702.9769 | 0.44034 | 0.51147 | 0.45063 | 0 | 0 | 0 | 78 | 20 | 20 | 20 | 6.6667 | 0.5 | 842.4084 | 702.1867 | 702.1867 | 81.62 | 81.62 | 81.62 | 0 | 0 | 0 | 0.72813 | 1.1059 | 0.93727 | 0.067343 | [7 empty] | None | None | None | None
M-033 | HVAC - Chiller (Centrifugal) | SDGE | COM | Electric | COMHVAC - Chiller (Centrifugal) | Centrifugal Chiller - Average kW/Ton = 0.56 | Centrifugal Chiller - Average kW/Ton = 0.65 | Centrifugal Chiller - Average kW/Ton = 0.65 | HVAC | SpaceCool | Chiller | CentChlr |  | 1 | 0 | 0 | 0.58 | 15 | NA | 1 | NA | Cap-Tons | MTL | LODGING - MOTEL | New | CZ08 | El Toro Area (CZ08) |  |  |  | 1000 sf | 0.4499 | 0.025917 | 0.47581 | Cap-Tons/1000 sf | 1444.3575 | 1943.4422 | 1512.7253 | 0.38012 | 0.51147 | 0.39401 | 0 | 0 | 0 | 1444.3575 | 1943.4422 | 1512.7253 | 0.38012 | 0.51147 | 0.39401 | 0 | 0 | 0 | 78 | 20 | 20 | 20 | 6.6667 | 0.5 | 842.4084 | 702.1867 | 702.1867 | 81.62 | 81.62 | 81.62 | 0 | 0 | 0 | 0.8068 | 1.1536 | 0.93604 | 0.068572 | [7 empty] | None | None | None | None
M-033 | HVAC - Chiller (Centrifugal) | SDGE | COM | Electric | COMHVAC - Chiller (Centrifugal) | Centrifugal Chiller - Average kW/Ton = 0.56 | Centrifugal Chiller - Average kW/Ton = 0.65 | Centrifugal Chiller - Average kW/Ton = 0.65 | HVAC | SpaceCool | Chiller | CentChlr |  | 1 | 0 | 0 | 0.58 | 15 | NA | 1 | NA | Cap-Tons | MTL | LODGING - MOTEL | Existing | CZ08 | El Toro Area (CZ08) |  |  |  | 1000 sf | 0.4499 | 0.025917 | 0.47581 | Cap-Tons/1000 sf | 1444.3575 | 1943.4422 | 1512.7253 | 0.38012 | 0.51147 | 0.39401 | 0 | 0 | 0 | 1444.3575 | 1943.4422 | 1512.7253 | 0.38012 | 0.51147 | 0.39401 | 0 | 0 | 0 | 78 | 20 | 20 | 20 | 6.6667 | 0.5 | 842.4084 | 702.1867 | 702.1867 | 81.62 | 81.62 | 81.62 | 0 | 0 | 0 | 0.8068 | 1.1536 | 0.93604 | 0.068572 | [7 empty] | None | None | None | None
M-033 | HVAC - Chiller (Centrifugal) | SDGE | COM | Electric | COMHVAC - Chiller (Centrifugal) | Centrifugal Chiller - Average kW/Ton = 0.56 | Centrifugal Chiller - Average kW/Ton = 0.65 | Centrifugal Chiller - Average kW/Ton = 0.65 | HVAC | SpaceCool | Chiller | CentChlr |  | 1 | 0 | 0 | 0.58 | 15 | NA | 1 | NA | Cap-Tons | MTL | LODGING - MOTEL | New | CZ10 | San Bernardino Area (CZ10) |  |  |  | 1000 sf | 0.4499 | 0.025917 | 0.47581 | Cap-Tons/1000 sf | 1444.3575 | 1943.4422 | 1512.7253 | 0.38012 | 0.51147 | 0.39401 | 0 | 0 | 0 | 1444.3575 | 1943.4422 | 1512.7253 | 0.38012 | 0.51147 | 0.39401 | 0 | 0 | 0 | 78 | 20 | 20 | 20 | 6.6667 | 0.5 | 842.4084 | 702.1867 | 702.1867 | 81.62 | 81.62 | 81.62 | 0 | 0 | 0 | 0.8068 | 1.1536 | 0.93604 | 0.068572 | [7 empty] | None | None | None | None
M-033 | HVAC - Chiller (Centrifugal) | SDGE | COM | Electric | COMHVAC - Chiller (Centrifugal) | Centrifugal Chiller - Average kW/Ton = 0.56 | Centrifugal Chiller - Average kW/Ton = 0.65 | Centrifugal Chiller - Average kW/Ton = 0.65 | HVAC | SpaceCool | Chiller | CentChlr |  | 1 | 0 | 0 | 0.58 | 15 | NA | 1 | NA | Cap-Tons | MTL | LODGING - MOTEL | Existing | CZ10 | San Bernardino Area (CZ10) |  |  |  | 1000 sf | 0.4499 | 0.025917 | 0.47581 | Cap-Tons/1000 sf | 1444.3575 | 1943.4422 | 1512.7253 | 0.38012 | 0.51147 | 0.39401 | 0 | 0 | 0 | 1444.3575 | 1943.4422 | 1512.7253 | 0.38012 | 0.51147 | 0.39401 | 0 | 0 | 0 | 78 | 20 | 20 | 20 | 6.6667 | 0.5 | 842.4084 | 702.1867 | 702.1867 | 81.62 | 81.62 | 81.62 | 0 | 0 | 0 | 0.8068 | 1.1536 | 0.93604 | 0.068572 | [7 empty] | None | None | None | None
M-033 | HVAC - Chiller (Centrifugal) | SDGE | COM | Electric | COMHVAC - Chiller (Centrifugal) | Centrifugal Chiller - Average kW/Ton = 0.56 | Centrifugal Chiller - Average kW/Ton = 0.65 | Centrifugal Chiller - Average kW/Ton = 0.65 | HVAC | SpaceCool | Chiller | CentChlr |  | 1 | 0 | 0 | 0.58 | 15 | NA | 1 | NA | Cap-Tons | MTL | LODGING - MOTEL | Existing | CZ14 | China Lake Area (CZ14) |  |  |  | 1000 sf | 0.4499 | 0.025917 | 0.47581 | Cap-Tons/1000 sf | 1444.3575 | 1943.4422 | 1512.7253 | 0.38012 | 0.51147 | 0.39401 | 0 | 0 | 0 | 1444.3575 | 1943.4422 | 1512.7253 | 0.38012 | 0.51147 | 0.39401 | 0 | 0 | 0 | 78 | 20 | 20 | 20 | 6.6667 | 0.5 | 842.4084 | 702.1867 | 702.1867 | 81.62 | 81.62 | 81.62 | 0 | 0 | 0 | 0.8068 | 1.1536 | 0.93604 | 0.068572 | [7 empty] | None | None | None | None
M-033 | HVAC - Chiller (Centrifugal) | SDGE | COM | Electric | COMHVAC - Chiller (Centrifugal) | Centrifugal Chiller - Average kW/Ton = 0.56 | Centrifugal Chiller - Average kW/Ton = 0.65 | Centrifugal Chiller - Average kW/Ton = 0.65 | HVAC | SpaceCool | Chiller | CentChlr |  | 1 | 0 | 0 | 0.58 | 15 | NA | 1 | NA | Cap-Tons | MTL | LODGING - MOTEL | New | CZ14 | China Lake Area (CZ14) |  |  |  | 1000 sf | 0.4499 | 0.025917 | 0.47581 | Cap-Tons/1000 sf | 1444.3575 | 1943.4422 | 1512.7253 | 0.38012 | 0.51147 | 0.39401 | 0 | 0 | 0 | 1444.3575 | 1943.4422 | 1512.7253 | 0.38012 | 0.51147 | 0.39401 | 0 | 0 | 0 | 78 | 20 | 20 | 20 | 6.6667 | 0.5 | 842.4084 | 702.1867 | 702.1867 | 81.62 | 81.62 | 81.62 | 0 | 0 | 0 | 0.8068 | 1.1536 | 0.93604 | 0.068572 | [7 empty] | None | None | None | None
M-033 | HVAC - Chiller (Centrifugal) | SDGE | COM | Electric | COMHVAC - Chiller (Centrifugal) | Centrifugal Chiller - Average kW/Ton = 0.56 | Centrifugal Chiller - Average kW/Ton = 0.65 | Centrifugal Chiller - Average kW/Ton = 0.65 | HVAC | SpaceCool | Chiller | CentChlr |  | 1 | 0 | 0 | 0.58 | 15 | NA | 1 | NA | Cap-Tons | MTL | LODGING - MOTEL | Existing | CZ15 | Blythe Area (CZ15) |  |  |  | 1000 sf | 0.4499 | 0.025917 | 0.47581 | Cap-Tons/1000 sf | 1444.3575 | 1943.4422 | 1512.7253 | 0.38012 | 0.51147 | 0.39401 | 0 | 0 | 0 | 1444.3575 | 1943.4422 | 1512.7253 | 0.38012 | 0.51147 | 0.39401 | 0 | 0 | 0 | 78 | 20 | 20 | 20 | 6.6667 | 0.5 | 842.4084 | 702.1867 | 702.1867 | 81.62 | 81.62 | 81.62 | 0 | 0 | 0 | 0.8068 | 1.1536 | 0.93604 | 0.068572 | [7 empty] | None | None | None | None
M-033 | HVAC - Chiller (Centrifugal) | SDGE | COM | Electric | COMHVAC - Chiller (Centrifugal) | Centrifugal Chiller - Average kW/Ton = 0.56 | Centrifugal Chiller - Average kW/Ton = 0.65 | Centrifugal Chiller - Average kW/Ton = 0.65 | HVAC | SpaceCool | Chiller | CentChlr |  | 1 | 0 | 0 | 0.58 | 15 | NA | 1 | NA | Cap-Tons | MTL | LODGING - MOTEL | New | CZ15 | Blythe Area (CZ15) |  |  |  | 1000 sf | 0.4499 | 0.025917 | 0.47581 | Cap-Tons/1000 sf | 1444.3575 | 1943.4422 | 1512.7253 | 0.38012 | 0.51147 | 0.39401 | 0 | 0 | 0 | 1444.3575 | 1943.4422 | 1512.7253 | 0.38012 | 0.51147 | 0.39401 | 0 | 0 | 0 | 78 | 20 | 20 | 20 | 6.6667 | 0.5 | 842.4084 | 702.1867 | 702.1867 | 81.62 | 81.62 | 81.62 | 0 | 0 | 0 | 0.8068 | 1.1536 | 0.93604 | 0.068572 | [7 empty] | None | None | None | None
M-033 | HVAC - Chiller (Centrifugal) | SDGE | COM | Electric | COMHVAC - Chiller (Centrifugal) | Centrifugal Chiller - Average kW/Ton = 0.56 | Centrifugal Chiller - Average kW/Ton = 0.65 | Centrifugal Chiller - Average kW/Ton = 0.65 | HVAC | SpaceCool | Chiller | CentChlr |  | 1 | 0 | 0 | 0.58 | 15 | NA | 1 | NA | Cap-Tons | MTL | LODGING - MOTEL | Existing | CZ06 | Los Angeles Area (CZ06) |  |  |  | 1000 sf | 0.4499 | 0.025917 | 0.47581 | Cap-Tons/1000 sf | 1444.3575 | 1943.4422 | 1512.7253 | 0.38012 | 0.51147 | 0.39401 | 0 | 0 | 0 | 1444.3575 | 1943.4422 | 1512.7253 | 0.38012 | 0.51147 | 0.39401 | 0 | 0 | 0 | 78 | 20 | 20 | 20 | 6.6667 | 0.5 | 842.4084 | 702.1867 | 702.1867 | 81.62 | 81.62 | 81.62 | 0 | 0 | 0 | 0.8068 | 1.1536 | 0.93604 | 0.068572 | [7 empty] | None | None | None | None
M-033 | HVAC - Chiller (Centrifugal) | SDGE | COM | Electric | COMHVAC - Chiller (Centrifugal) | Centrifugal Chiller - Average kW/Ton = 0.56 | Centrifugal Chiller - Average kW/Ton = 0.65 | Centrifugal Chiller - Average kW/Ton = 0.65 | HVAC | SpaceCool | Chiller | CentChlr |  | 1 | 0 | 0 | 0.58 | 15 | NA | 1 | NA | Cap-Tons | MTL | LODGING - MOTEL | New | CZ06 | Los Angeles Area (CZ06) |  |  |  | 1000 sf | 0.4499 | 0.025917 | 0.47581 | Cap-Tons/1000 sf | 1444.3575 | 1943.4422 | 1512.7253 | 0.38012 | 0.51147 | 0.39401 | 0 | 0 | 0 | 1444.3575 | 1943.4422 | 1512.7253 | 0.38012 | 0.51147 | 0.39401 | 0 | 0 | 0 | 78 | 20 | 20 | 20 | 6.6667 | 0.5 | 842.4084 | 702.1867 | 702.1867 | 81.62 | 81.62 | 81.62 | 0 | 0 | 0 | 0.8068 | 1.1536 | 0.93604 | 0.068572 | [7 empty] | None | None | None | None
M-033 | HVAC - Chiller (Centrifugal) | SDGE | COM | Electric | COMHVAC - Chiller (Centrifugal) | Centrifugal Chiller - Average kW/Ton = 0.56 | Centrifugal Chiller - Average kW/Ton = 0.65 | Centrifugal Chiller - Average kW/Ton = 0.65 | HVAC | SpaceCool | Chiller | CentChlr |  | 1 | 0 | 0 | 0.58 | 15 | NA | 1 | NA | Cap-Tons | MTL | LODGING - MOTEL | New | CZ07 | San Diego Area (CZ07) |  |  |  | 1000 sf | 0.4499 | 0.025917 | 0.47581 | Cap-Tons/1000 sf | 1444.3575 | 1943.4422 | 1512.7253 | 0.38012 | 0.51147 | 0.39401 | 0 | 0 | 0 | 1444.3575 | 1943.4422 | 1512.7253 | 0.38012 | 0.51147 | 0.39401 | 0 | 0 | 0 | 78 | 20 | 20 | 20 | 6.6667 | 0.5 | 842.4084 | 702.1867 | 702.1867 | 81.62 | 81.62 | 81.62 | 0 | 0 | 0 | 0.8068 | 1.1536 | 0.93604 | 0.068572 | [7 empty] | None | None | None | None
M-033 | HVAC - Chiller (Centrifugal) | PGE | COM | Electric | COMHVAC - Chiller (Centrifugal) | Centrifugal Chiller - Average kW/Ton = 0.56 | Centrifugal Chiller - Average kW/Ton = 0.65 | Centrifugal Chiller - Average kW/Ton = 0.65 | HVAC | SpaceCool | Chiller | CentChlr |  | 1 | 0 | 0 | 0.58 | 15 | NA | 1 | NA | Cap-Tons | MTL | LODGING - MOTEL | New | CZ13 | Fresno Area (CZ13) |  |  |  | 1000 sf | 0.41275 | 0.02798 | 0.44073 | Cap-Tons/1000 sf | 1629.5994 | 1943.4422 | 1701.584 | 0.43671 | 0.51147 | 0.44855 | 0 | 0 | 0 | 1629.5994 | 1943.4422 | 1701.584 | 0.43671 | 0.51147 | 0.44855 | 0 | 0 | 0 | 78 | 20 | 20 | 20 | 6.6667 | 0.5 | 842.4084 | 702.1867 | 702.1867 | 81.62 | 81.62 | 81.62 | 0 | 0 | 0 | 0.72813 | 1.1059 | 0.93727 | 0.067343 | [7 empty] | None | None | None | None
M-033 | HVAC - Chiller (Centrifugal) | PGE | COM | Electric | COMHVAC - Chiller (Centrifugal) | Centrifugal Chiller - Average kW/Ton = 0.56 | Centrifugal Chiller - Average kW/Ton = 0.65 | Centrifugal Chiller - Average kW/Ton = 0.65 | HVAC | SpaceCool | Chiller | CentChlr |  | 1 | 0 | 0 | 0.58 | 15 | NA | 1 | NA | Cap-Tons | MTL | LODGING - MOTEL | Existing | CZ16 | Mount Shasta Area (CZ16) |  |  |  | 1000 sf | 0.41275 | 0.02798 | 0.44073 | Cap-Tons/1000 sf | 1460.6478 | 1943.4422 | 1577.1632 | 0.38539 | 0.51147 | 0.41207 | 0 | 0 | 0 | 1460.6478 | 1943.4422 | 1577.1632 | 0.38539 | 0.51147 | 0.41207 | 0 | 0 | 0 | 78 | 20 | 20 | 20 | 6.6667 | 0.5 | 842.4084 | 702.1867 | 702.1867 | 81.62 | 81.62 | 81.62 | 0 | 0 | 0 | 0.72813 | 1.1059 | 0.93727 | 0.067343 | [7 empty] | None | None | None | None
M-033 | HVAC - Chiller (Centrifugal) | PGE | COM | Electric | COMHVAC - Chiller (Centrifugal) | Centrifugal Chiller - Average kW/Ton = 0.56 | Centrifugal Chiller - Average kW/Ton = 0.65 | Centrifugal Chiller - Average kW/Ton = 0.65 | HVAC | SpaceCool | Chiller | CentChlr |  | 1 | 0 | 0 | 0.58 | 15 | NA | 1 | NA | Cap-Tons | MTL | LODGING - MOTEL | New | CZ16 | Mount Shasta Area (CZ16) |  |  |  | 1000 sf | 0.41275 | 0.02798 | 0.44073 | Cap-Tons/1000 sf | 1673.1888 | 1943.4422 | 1730.8332 | 0.44837 | 0.51147 | 0.45695 | 0 | 0 | 0 | 1673.1888 | 1943.4422 | 1730.8332 | 0.44837 | 0.51147 | 0.45695 | 0 | 0 | 0 | 78 | 20 | 20 | 20 | 6.6667 | 0.5 | 842.4084 | 702.1867 | 702.1867 | 81.62 | 81.62 | 81.62 | 0 | 0 | 0 | 0.72813 | 1.1059 | 0.93727 | 0.067343 | [7 empty] | None | None | None | None
M-033 | HVAC - Chiller (Centrifugal) | SCE | COM | Electric | COMHVAC - Chiller (Centrifugal) | Centrifugal Chiller - Average kW/Ton = 0.56 | Centrifugal Chiller - Average kW/Ton = 0.65 | Centrifugal Chiller - Average kW/Ton = 0.65 | HVAC | SpaceCool | Chiller | CentChlr |  | 1 | 0 | 0 | 0.58 | 15 | NA | 1 | NA | Cap-Tons | MTL | LODGING - MOTEL | New | CZ05 | Santa Maria Area (CZ05) |  |  |  | 1000 sf | 0.45356 | 0.025729 | 0.47929 | Cap-Tons/1000 sf | 1514.2847 | 1943.4422 | 1574.2157 | 0.40175 | 0.51147 | 0.41203 | 0 | 0 | 0 | 1514.2847 | 1943.4422 | 1574.2157 | 0.40175 | 0.51147 | 0.41203 | 0 | 0 | 0 | 78 | 20 | 20 | 20 | 6.6667 | 0.5 | 842.4084 | 702.1867 | 702.1867 | 81.62 | 81.62 | 81.62 | 0 | 0 | 0 | 0.60252 | 1.1384 | 0.93671 | 0.067899 | [7 empty] | None | None | None | None
M-033 | HVAC - Chiller (Centrifugal) | SCE | COM | Electric | COMHVAC - Chiller (Centrifugal) | Centrifugal Chiller - Average kW/Ton = 0.56 | Centrifugal Chiller - Average kW/Ton = 0.65 | Centrifugal Chiller - Average kW/Ton = 0.65 | HVAC | SpaceCool | Chiller | CentChlr |  | 1 | 0 | 0 | 0.58 | 15 | NA | 1 | NA | Cap-Tons | MTL | LODGING - MOTEL | Existing | CZ05 | Santa Maria Area (CZ05) |  |  |  | 1000 sf | 0.45356 | 0.025729 | 0.47929 | Cap-Tons/1000 sf | 1443.4043 | 1943.4422 | 1570.0998 | 0.3723 | 0.49972 | 0.40062 | 0 | 0 | 0 | 1443.4043 | 1943.4422 | 1570.0998 | 0.3723 | 0.49972 | 0.40062 | 0 | 0 | 0 | 78 | 20 | 20 | 20 | 6.6667 | 0.5 | 842.4084 | 702.1867 | 702.1867 | 81.62 | 81.62 | 81.62 | 0 | 0 | 0 | 0.60252 | 1.1384 | 0.93671 | 0.067899 | [7 empty] | None | None | None | None
M-033 | HVAC - Chiller (Centrifugal) | SCE | COM | Electric | COMHVAC - Chiller (Centrifugal) | Centrifugal Chiller - Average kW/Ton = 0.56 | Centrifugal Chiller - Average kW/Ton = 0.65 | Centrifugal Chiller - Average kW/Ton = 0.65 | HVAC | SpaceCool | Chiller | CentChlr |  | 1 | 0 | 0 | 0.58 | 15 | NA | 1 | NA | Cap-Tons | MTL | LODGING - MOTEL | New | CZ06 | Los Angeles Area (CZ06) |  |  |  | 1000 sf | 0.45356 | 0.025729 | 0.47929 | Cap-Tons/1000 sf | 1495.0388 | 1943.4422 | 1559.6576 | 0.39714 | 0.51147 | 0.40823 | 0 | 0 | 0 | 1495.0388 | 1943.4422 | 1559.6576 | 0.39714 | 0.51147 | 0.40823 | 0 | 0 | 0 | 78 | 20 | 20 | 20 | 6.6667 | 0.5 | 842.4084 | 702.1867 | 702.1867 | 81.62 | 81.62 | 81.62 | 0 | 0 | 0 | 0.60252 | 1.1384 | 0.93671 | 0.067899 | [7 empty] | None | None | None | None
M-033 | HVAC - Chiller (Centrifugal) | SCE | COM | Electric | COMHVAC - Chiller (Centrifugal) | Centrifugal Chiller - Average kW/Ton = 0.56 | Centrifugal Chiller - Average kW/Ton = 0.65 | Centrifugal Chiller - Average kW/Ton = 0.65 | HVAC | SpaceCool | Chiller | CentChlr |  | 1 | 0 | 0 | 0.58 | 15 | NA | 1 | NA | Cap-Tons | MTL | LODGING - MOTEL | Existing | CZ06 | Los Angeles Area (CZ06) |  |  |  | 1000 sf | 0.45356 | 0.025729 | 0.47929 | Cap-Tons/1000 sf | 1430.9533 | 1943.4422 | 1564.6416 | 0.36884 | 0.49972 | 0.39874 | 0 | 0 | 0 | 1430.9533 | 1943.4422 | 1564.6416 | 0.36884 | 0.49972 | 0.39874 | 0 | 0 | 0 | 78 | 20 | 20 | 20 | 6.6667 | 0.5 | 842.4084 | 702.1867 | 702.1867 | 81.62 | 81.62 | 81.62 | 0 | 0 | 0 | 0.60252 | 1.1384 | 0.93671 | 0.067899 | [7 empty] | None | None | None | None
M-033 | HVAC - Chiller (Centrifugal) | SCE | COM | Electric | COMHVAC - Chiller (Centrifugal) | Centrifugal Chiller - Average kW/Ton = 0.56 | Centrifugal Chiller - Average kW/Ton = 0.65 | Centrifugal Chiller - Average kW/Ton = 0.65 | HVAC | SpaceCool | Chiller | CentChlr |  | 1 | 0 | 0 | 0.58 | 15 | NA | 1 | NA | Cap-Tons | MTL | LODGING - MOTEL | Existing | CZ08 | El Toro Area (CZ08) |  |  |  | 1000 sf | 0.45356 | 0.025729 | 0.47929 | Cap-Tons/1000 sf | 1428.7374 | 1943.4422 | 1562.1602 | 0.36837 | 0.49972 | 0.39827 | 0 | 0 | 0 | 1428.7374 | 1943.4422 | 1562.1602 | 0.36837 | 0.49972 | 0.39827 | 0 | 0 | 0 | 78 | 20 | 20 | 20 | 6.6667 | 0.5 | 842.4084 | 702.1867 | 702.1867 | 81.62 | 81.62 | 81.62 | 0 | 0 | 0 | 0.60252 | 1.1384 | 0.93671 | 0.067899 | [7 empty] | None | None | None | None
M-033 | HVAC - Chiller (Centrifugal) | SCE | COM | Electric | COMHVAC - Chiller (Centrifugal) | Centrifugal Chiller - Average kW/Ton = 0.56 | Centrifugal Chiller - Average kW/Ton = 0.65 | Centrifugal Chiller - Average kW/Ton = 0.65 | HVAC | SpaceCool | Chiller | CentChlr |  | 1 | 0 | 0 | 0.58 | 15 | NA | 1 | NA | Cap-Tons | MTL | LODGING - MOTEL | New | CZ08 | El Toro Area (CZ08) |  |  |  | 1000 sf | 0.45356 | 0.025729 | 0.47929 | Cap-Tons/1000 sf | 1493.9779 | 1943.4422 | 1559.1485 | 0.39678 | 0.51147 | 0.40796 | 0 | 0 | 0 | 1493.9779 | 1943.4422 | 1559.1485 | 0.39678 | 0.51147 | 0.40796 | 0 | 0 | 0 | 78 | 20 | 20 | 20 | 6.6667 | 0.5 | 842.4084 | 702.1867 | 702.1867 | 81.62 | 81.62 | 81.62 | 0 | 0 | 0 | 0.60252 | 1.1384 | 0.93671 | 0.067899 | [7 empty] | None | None | None | None
M-033 | HVAC - Chiller (Centrifugal) | SCE | COM | Electric | COMHVAC - Chiller (Centrifugal) | Centrifugal Chiller - Average kW/Ton = 0.56 | Centrifugal Chiller - Average kW/Ton = 0.65 | Centrifugal Chiller - Average kW/Ton = 0.65 | HVAC | SpaceCool | Chiller | CentChlr |  | 1 | 0 | 0 | 0.58 | 15 | NA | 1 | NA | Cap-Tons | MTL | LODGING - MOTEL | Existing | CZ09 | Pasadena Area (CZ09) |  |  |  | 1000 sf | 0.45356 | 0.025729 | 0.47929 | Cap-Tons/1000 sf | 1435.2334 | 1943.4422 | 1564.7534 | 0.37016 | 0.49972 | 0.39914 | 0 | 0 | 0 | 1435.2334 | 1943.4422 | 1564.7534 | 0.37016 | 0.49972 | 0.39914 | 0 | 0 | 0 | 78 | 20 | 20 | 20 | 6.6667 | 0.5 | 842.4084 | 702.1867 | 702.1867 | 81.62 | 81.62 | 81.62 | 0 | 0 | 0 | 0.60252 | 1.1384 | 0.93671 | 0.067899 | [7 empty] | None | None | None | None
M-033 | HVAC - Chiller (Centrifugal) | SCE | COM | Electric | COMHVAC - Chiller (Centrifugal) | Centrifugal Chiller - Average kW/Ton = 0.56 | Centrifugal Chiller - Average kW/Ton = 0.65 | Centrifugal Chiller - Average kW/Ton = 0.65 | HVAC | SpaceCool | Chiller | CentChlr |  | 1 | 0 | 0 | 0.58 | 15 | NA | 1 | NA | Cap-Tons | MTL | LODGING - MOTEL | New | CZ09 | Pasadena Area (CZ09) |  |  |  | 1000 sf | 0.45356 | 0.025729 | 0.47929 | Cap-Tons/1000 sf | 1500.3724 | 1943.4422 | 1564.1602 | 0.39827 | 0.51147 | 0.40921 | 0 | 0 | 0 | 1500.3724 | 1943.4422 | 1564.1602 | 0.39827 | 0.51147 | 0.40921 | 0 | 0 | 0 | 78 | 20 | 20 | 20 | 6.6667 | 0.5 | 842.4084 | 702.1867 | 702.1867 | 81.62 | 81.62 | 81.62 | 0 | 0 | 0 | 0.60252 | 1.1384 | 0.93671 | 0.067899 | [7 empty] | None | None | None | None
M-033 | HVAC - Chiller (Centrifugal) | SCE | COM | Electric | COMHVAC - Chiller (Centrifugal) | Centrifugal Chiller - Average kW/Ton = 0.56 | Centrifugal Chiller - Average kW/Ton = 0.65 | Centrifugal Chiller - Average kW/Ton = 0.65 | HVAC | SpaceCool | Chiller | CentChlr |  | 1 | 0 | 0 | 0.58 | 15 | NA | 1 | NA | Cap-Tons | MTL | LODGING - MOTEL | Existing | CZ10 | San Bernardino Area (CZ10) |  |  |  | 1000 sf | 0.45356 | 0.025729 | 0.47929 | Cap-Tons/1000 sf | 1443.0535 | 1943.4422 | 1566.3168 | 0.37223 | 0.49972 | 0.39947 | 0 | 0 | 0 | 1443.0535 | 1943.4422 | 1566.3168 | 0.37223 | 0.49972 | 0.39947 | 0 | 0 | 0 | 78 | 20 | 20 | 20 | 6.6667 | 0.5 | 842.4084 | 702.1867 | 702.1867 | 81.62 | 81.62 | 81.62 | 0 | 0 | 0 | 0.60252 | 1.1384 | 0.93671 | 0.067899 | [7 empty] | None | None | None | None
M-033 | HVAC - Chiller (Centrifugal) | SDGE | COM | Electric | COMHVAC - Chiller (Centrifugal) | Centrifugal Chiller - Average kW/Ton = 0.56 | Centrifugal Chiller - Average kW/Ton = 0.65 | Centrifugal Chiller - Average kW/Ton = 0.65 | HVAC | SpaceCool | Chiller | CentChlr |  | 1 | 0 | 0 | 0.58 | 15 | NA | 1 | NA | Cap-Tons | NRS | HEALTH/MEDICAL - NURSING HOME | Existing | CZ10 | San Bernardino Area (CZ10) |  |  |  | 1000 sf | 0.83668 | 0.025021 | 0.8617 | Cap-Tons/1000 sf | 1370.5653 | 1755.6915 | 1554.9171 | 0.45558 | 0.57866 | 0.51146 | 0 | 0 | 0 | 1370.5653 | 1755.6915 | 1554.9171 | 0.45558 | 0.57866 | 0.51146 | 0 | 0 | 0 | 78 | 20 | 20 | 20 | 6.6667 | 0.5 | 842.4084 | 702.1867 | 702.1867 | 81.62 | 81.62 | 81.62 | 0 | 0 | 0 | 0.8068 | 1.1536 | 0.93604 | 0.068572 | [7 empty] | None | None | None | None
M-033 | HVAC - Chiller (Centrifugal) | SDGE | COM | Electric | COMHVAC - Chiller (Centrifugal) | Centrifugal Chiller - Average kW/Ton = 0.56 | Centrifugal Chiller - Average kW/Ton = 0.65 | Centrifugal Chiller - Average kW/Ton = 0.65 | HVAC | SpaceCool | Chiller | CentChlr |  | 1 | 0 | 0 | 0.58 | 15 | NA | 1 | NA | Cap-Tons | NRS | HEALTH/MEDICAL - NURSING HOME | Existing | CZ14 | China Lake Area (CZ14) |  |  |  | 1000 sf | 0.83668 | 0.025021 | 0.8617 | Cap-Tons/1000 sf | 1397.6672 | 1755.6915 | 1564.3229 | 0.46546 | 0.57866 | 0.51543 | 0 | 0 | 0 | 1397.6672 | 1755.6915 | 1564.3229 | 0.46546 | 0.57866 | 0.51543 | 0 | 0 | 0 | 78 | 20 | 20 | 20 | 6.6667 | 0.5 | 842.4084 | 702.1867 | 702.1867 | 81.62 | 81.62 | 81.62 | 0 | 0 | 0 | 0.8068 | 1.1536 | 0.93604 | 0.068572 | [7 empty] | None | None | None | None
M-033 | HVAC - Chiller (Centrifugal) | SDGE | COM | Electric | COMHVAC - Chiller (Centrifugal) | Centrifugal Chiller - Average kW/Ton = 0.56 | Centrifugal Chiller - Average kW/Ton = 0.65 | Centrifugal Chiller - Average kW/Ton = 0.65 | HVAC | SpaceCool | Chiller | CentChlr |  | 1 | 0 | 0 | 0.58 | 15 | NA | 1 | NA | Cap-Tons | NRS | HEALTH/MEDICAL - NURSING HOME | New | CZ14 | China Lake Area (CZ14) |  |  |  | 1000 sf | 0.83668 | 0.025021 | 0.8617 | Cap-Tons/1000 sf | 1533.8019 | 1755.6915 | 1578.7776 | 0.51599 | 0.57866 | 0.52241 | 0 | 0 | 0 | 1533.8019 | 1755.6915 | 1578.7776 | 0.51599 | 0.57866 | 0.52241 | 0 | 0 | 0 | 78 | 20 | 20 | 20 | 6.6667 | 0.5 | 842.4084 | 702.1867 | 702.1867 | 81.62 | 81.62 | 81.62 | 0 | 0 | 0 | 0.8068 | 1.1536 | 0.93604 | 0.068572 | [7 empty] | None | None | None | None
M-033 | HVAC - Chiller (Centrifugal) | SDGE | COM | Electric | COMHVAC - Chiller (Centrifugal) | Centrifugal Chiller - Average kW/Ton = 0.56 | Centrifugal Chiller - Average kW/Ton = 0.65 | Centrifugal Chiller - Average kW/Ton = 0.65 | HVAC | SpaceCool | Chiller | CentChlr |  | 1 | 0 | 0 | 0.58 | 15 | NA | 1 | NA | Cap-Tons | NRS | HEALTH/MEDICAL - NURSING HOME | Existing | CZ15 | Blythe Area (CZ15) |  |  |  | 1000 sf | 0.83668 | 0.025021 | 0.8617 | Cap-Tons/1000 sf | 1357.0266 | 1755.6915 | 1512.3832 | 0.45385 | 0.57866 | 0.49846 | 0 | 0 | 0 | 1357.0266 | 1755.6915 | 1512.3832 | 0.45385 | 0.57866 | 0.49846 | 0 | 0 | 0 | 78 | 20 | 20 | 20 | 6.6667 | 0.5 | 842.4084 | 702.1867 | 702.1867 | 81.62 | 81.62 | 81.62 | 0 | 0 | 0 | 0.8068 | 1.1536 | 0.93604 | 0.068572 | [7 empty] | None | None | None | None
M-033 | HVAC - Chiller (Centrifugal) | SDGE | COM | Electric | COMHVAC - Chiller (Centrifugal) | Centrifugal Chiller - Average kW/Ton = 0.56 | Centrifugal Chiller - Average kW/Ton = 0.65 | Centrifugal Chiller - Average kW/Ton = 0.65 | HVAC | SpaceCool | Chiller | CentChlr |  | 1 | 0 | 0 | 0.58 | 15 | NA | 1 | NA | Cap-Tons | NRS | HEALTH/MEDICAL - NURSING HOME | New | CZ15 | Blythe Area (CZ15) |  |  |  | 1000 sf | 0.83668 | 0.025021 | 0.8617 | Cap-Tons/1000 sf | 1445.1029 | 1755.6915 | 1514.4117 | 0.48752 | 0.57866 | 0.50083 | 0 | 0 | 0 | 1445.1029 | 1755.6915 | 1514.4117 | 0.48752 | 0.57866 | 0.50083 | 0 | 0 | 0 | 78 | 20 | 20 | 20 | 6.6667 | 0.5 | 842.4084 | 702.1867 | 702.1867 | 81.62 | 81.62 | 81.62 | 0 | 0 | 0 | 0.8068 | 1.1536 | 0.93604 | 0.068572 | [7 empty] | None | None | None | None
M-033 | HVAC - Chiller (Centrifugal) | PGE | COM | Electric | COMHVAC - Chiller (Centrifugal) | Centrifugal Chiller - Average kW/Ton = 0.56 | Centrifugal Chiller - Average kW/Ton = 0.65 | Centrifugal Chiller - Average kW/Ton = 0.65 | HVAC | SpaceCool | Chiller | CentChlr |  | 1 | 0 | 0 | 0.58 | 15 | NA | 1 | NA | Cap-Tons | OFL | OFFICE - LARGE | Existing | CZ01 | Arcata Area (CZ01) |  |  |  | 1000 sf | 0.68714 | 0.030837 | 0.71798 | Cap-Tons/1000 sf | 1639.2576 | 1702.6628 | 1668.2509 | 0.85296 | 0.88541 | 0.86562 | 0 | 0 | 0 | 1639.2576 | 1702.6628 | 1668.2509 | 0.85296 | 0.88541 | 0.86562 | 0 | 0 | 0 | 78 | 20 | 20 | 20 | 6.6667 | 0.5 | 842.4084 | 702.1867 | 702.1867 | 81.62 | 81.62 | 81.62 | 0 | 0 | 0 | 0.72813 | 1.1059 | 0.93727 | 0.067343 | [7 empty] | None | None | None | None
M-033 | HVAC - Chiller (Centrifugal) | PGE | COM | Electric | COMHVAC - Chiller (Centrifugal) | Centrifugal Chiller - Average kW/Ton = 0.56 | Centrifugal Chiller - Average kW/Ton = 0.65 | Centrifugal Chiller - Average kW/Ton = 0.65 | HVAC | SpaceCool | Chiller | CentChlr |  | 1 | 0 | 0 | 0.58 | 15 | NA | 1 | NA | Cap-Tons | OFL | OFFICE - LARGE | New | CZ01 | Arcata Area (CZ01) |  |  |  | 1000 sf | 0.68714 | 0.030837 | 0.71798 | Cap-Tons/1000 sf | 1666.4824 | 1702.6628 | 1673.1199 | 0.86771 | 0.88541 | 0.86846 | 0 | 0 | 0 | 1666.4824 | 1702.6628 | 1673.1199 | 0.86771 | 0.88541 | 0.86846 | 0 | 0 | 0 | 78 | 20 | 20 | 20 | 6.6667 | 0.5 | 842.4084 | 702.1867 | 702.1867 | 81.62 | 81.62 | 81.62 | 0 | 0 | 0 | 0.72813 | 1.1059 | 0.93727 | 0.067343 | [7 empty] | None | None | None | None
M-033 | HVAC - Chiller (Centrifugal) | PGE | COM | Electric | COMHVAC - Chiller (Centrifugal) | Centrifugal Chiller - Average kW/Ton = 0.56 | Centrifugal Chiller - Average kW/Ton = 0.65 | Centrifugal Chiller - Average kW/Ton = 0.65 | HVAC | SpaceCool | Chiller | CentChlr |  | 1 | 0 | 0 | 0.58 | 15 | NA | 1 | NA | Cap-Tons | OFL | OFFICE - LARGE | Existing | CZ02 | Santa Rosa Area (CZ02) |  |  |  | 1000 sf | 0.68714 | 0.030837 | 0.71798 | Cap-Tons/1000 sf | 1523.9712 | 1702.6628 | 1620.3304 | 0.79191 | 0.88541 | 0.83982 | 0 | 0 | 0 | 1523.9712 | 1702.6628 | 1620.3304 | 0.79191 | 0.88541 | 0.83982 | 0 | 0 | 0 | 78 | 20 | 20 | 20 | 6.6667 | 0.5 | 842.4084 | 702.1867 | 702.1867 | 81.62 | 81.62 | 81.62 | 0 | 0 | 0 | 0.72813 | 1.1059 | 0.93727 | 0.067343 | [7 empty] | None | None | None | None
M-033 | HVAC - Chiller (Centrifugal) | PGE | COM | Electric | COMHVAC - Chiller (Centrifugal) | Centrifugal Chiller - Average kW/Ton = 0.56 | Centrifugal Chiller - Average kW/Ton = 0.65 | Centrifugal Chiller - Average kW/Ton = 0.65 | HVAC | SpaceCool | Chiller | CentChlr |  | 1 | 0 | 0 | 0.58 | 15 | NA | 1 | NA | Cap-Tons | OFL | OFFICE - LARGE | New | CZ02 | Santa Rosa Area (CZ02) |  |  |  | 1000 sf | 0.68714 | 0.030837 | 0.71798 | Cap-Tons/1000 sf | 1596.2931 | 1702.6628 | 1621.3197 | 0.83212 | 0.88541 | 0.84196 | 0 | 0 | 0 | 1596.2931 | 1702.6628 | 1621.3197 | 0.83212 | 0.88541 | 0.84196 | 0 | 0 | 0 | 78 | 20 | 20 | 20 | 6.6667 | 0.5 | 842.4084 | 702.1867 | 702.1867 | 81.62 | 81.62 | 81.62 | 0 | 0 | 0 | 0.72813 | 1.1059 | 0.93727 | 0.067343 | [7 empty] | None | None | None | None
M-033 | HVAC - Chiller (Centrifugal) | PGE | COM | Electric | COMHVAC - Chiller (Centrifugal) | Centrifugal Chiller - Average kW/Ton = 0.56 | Centrifugal Chiller - Average kW/Ton = 0.65 | Centrifugal Chiller - Average kW/Ton = 0.65 | HVAC | SpaceCool | Chiller | CentChlr |  | 1 | 0 | 0 | 0.58 | 15 | NA | 1 | NA | Cap-Tons | OFL | OFFICE - LARGE | Existing | CZ03 | Oakland Area (CZ03) |  |  |  | 1000 sf | 0.68714 | 0.030837 | 0.71798 | Cap-Tons/1000 sf | 1535.271 | 1702.6628 | 1621.1539 | 0.79846 | 0.88541 | 0.84094 | 0 | 0 | 0 | 1535.271 | 1702.6628 | 1621.1539 | 0.79846 | 0.88541 | 0.84094 | 0 | 0 | 0 | 78 | 20 | 20 | 20 | 6.6667 | 0.5 | 842.4084 | 702.1867 | 702.1867 | 81.62 | 81.62 | 81.62 | 0 | 0 | 0 | 0.72813 | 1.1059 | 0.93727 | 0.067343 | [7 empty] | None | None | None | None
M-033 | HVAC - Chiller (Centrifugal) | PGE | COM | Electric | COMHVAC - Chiller (Centrifugal) | Centrifugal Chiller - Average kW/Ton = 0.56 | Centrifugal Chiller - Average kW/Ton = 0.65 | Centrifugal Chiller - Average kW/Ton = 0.65 | HVAC | SpaceCool | Chiller | CentChlr |  | 1 | 0 | 0 | 0.58 | 15 | NA | 1 | NA | Cap-Tons | OFL | OFFICE - LARGE | New | CZ03 | Oakland Area (CZ03) |  |  |  | 1000 sf | 0.68714 | 0.030837 | 0.71798 | Cap-Tons/1000 sf | 1602.1432 | 1702.6628 | 1624.3682 | 0.83534 | 0.88541 | 0.84383 | 0 | 0 | 0 | 1602.1432 | 1702.6628 | 1624.3682 | 0.83534 | 0.88541 | 0.84383 | 0 | 0 | 0 | 78 | 20 | 20 | 20 | 6.6667 | 0.5 | 842.4084 | 702.1867 | 702.1867 | 81.62 | 81.62 | 81.62 | 0 | 0 | 0 | 0.72813 | 1.1059 | 0.93727 | 0.067343 | [7 empty] | None | None | None | None
M-033 | HVAC - Chiller (Centrifugal) | PGE | COM | Electric | COMHVAC - Chiller (Centrifugal) | Centrifugal Chiller - Average kW/Ton = 0.56 | Centrifugal Chiller - Average kW/Ton = 0.65 | Centrifugal Chiller - Average kW/Ton = 0.65 | HVAC | SpaceCool | Chiller | CentChlr |  | 1 | 0 | 0 | 0.58 | 15 | NA | 1 | NA | Cap-Tons | OFL | OFFICE - LARGE | Existing | CZ04 | Sunnyvale Area (CZ04) |  |  |  | 1000 sf | 0.68714 | 0.030837 | 0.71798 | Cap-Tons/1000 sf | 1481.771 | 1702.6628 | 1598.5887 | 0.77001 | 0.88541 | 0.82861 | 0 | 0 | 0 | 1481.771 | 1702.6628 | 1598.5887 | 0.77001 | 0.88541 | 0.82861 | 0 | 0 | 0 | 78 | 20 | 20 | 20 | 6.6667 | 0.5 | 842.4084 | 702.1867 | 702.1867 | 81.62 | 81.62 | 81.62 | 0 | 0 | 0 | 0.72813 | 1.1059 | 0.93727 | 0.067343 | [7 empty] | None | None | None | None
M-033 | HVAC - Chiller (Centrifugal) | PGE | COM | Electric | COMHVAC - Chiller (Centrifugal) | Centrifugal Chiller - Average kW/Ton = 0.56 | Centrifugal Chiller - Average kW/Ton = 0.65 | Centrifugal Chiller - Average kW/Ton = 0.65 | HVAC | SpaceCool | Chiller | CentChlr |  | 1 | 0 | 0 | 0.58 | 15 | NA | 1 | NA | Cap-Tons | OFL | OFFICE - LARGE | New | CZ04 | Sunnyvale Area (CZ04) |  |  |  | 1000 sf | 0.68714 | 0.030837 | 0.71798 | Cap-Tons/1000 sf | 1566.3681 | 1702.6628 | 1599.9061 | 0.81674 | 0.88541 | 0.83078 | 0 | 0 | 0 | 1566.3681 | 1702.6628 | 1599.9061 | 0.81674 | 0.88541 | 0.83078 | 0 | 0 | 0 | 78 | 20 | 20 | 20 | 6.6667 | 0.5 | 842.4084 | 702.1867 | 702.1867 | 81.62 | 81.62 | 81.62 | 0 | 0 | 0 | 0.72813 | 1.1059 | 0.93727 | 0.067343 | [7 empty] | None | None | None | None
M-033 | HVAC - Chiller (Centrifugal) | PGE | COM | Electric | COMHVAC - Chiller (Centrifugal) | Centrifugal Chiller - Average kW/Ton = 0.56 | Centrifugal Chiller - Average kW/Ton = 0.65 | Centrifugal Chiller - Average kW/Ton = 0.65 | HVAC | SpaceCool | Chiller | CentChlr |  | 1 | 0 | 0 | 0.58 | 15 | NA | 1 | NA | Cap-Tons | OFL | OFFICE - LARGE | Existing | CZ05 | Santa Maria Area (CZ05) |  |  |  | 1000 sf | 0.68714 | 0.030837 | 0.71798 | Cap-Tons/1000 sf | 1515.9492 | 1702.6628 | 1613.0331 | 0.78812 | 0.88541 | 0.8364 | 0 | 0 | 0 | 1515.9492 | 1702.6628 | 1613.0331 | 0.78812 | 0.88541 | 0.8364 | 0 | 0 | 0 | 78 | 20 | 20 | 20 | 6.6667 | 0.5 | 842.4084 | 702.1867 | 702.1867 | 81.62 | 81.62 | 81.62 | 0 | 0 | 0 | 0.72813 | 1.1059 | 0.93727 | 0.067343 | [7 empty] | None | None | None | None
M-033 | HVAC - Chiller (Centrifugal) | PGE | COM | Electric | COMHVAC - Chiller (Centrifugal) | Centrifugal Chiller - Average kW/Ton = 0.56 | Centrifugal Chiller - Average kW/Ton = 0.65 | Centrifugal Chiller - Average kW/Ton = 0.65 | HVAC | SpaceCool | Chiller | CentChlr |  | 1 | 0 | 0 | 0.58 | 15 | NA | 1 | NA | Cap-Tons | OFL | OFFICE - LARGE | New | CZ05 | Santa Maria Area (CZ05) |  |  |  | 1000 sf | 0.68714 | 0.030837 | 0.71798 | Cap-Tons/1000 sf | 1586.9312 | 1702.6628 | 1614.0482 | 0.82742 | 0.88541 | 0.83831 | 0 | 0 | 0 | 1586.9312 | 1702.6628 | 1614.0482 | 0.82742 | 0.88541 | 0.83831 | 0 | 0 | 0 | 78 | 20 | 20 | 20 | 6.6667 | 0.5 | 842.4084 | 702.1867 | 702.1867 | 81.62 | 81.62 | 81.62 | 0 | 0 | 0 | 0.72813 | 1.1059 | 0.93727 | 0.067343 | [7 empty] | None | None | None | None
M-033 | HVAC - Chiller (Centrifugal) | PGE | COM | Electric | COMHVAC - Chiller (Centrifugal) | Centrifugal Chiller - Average kW/Ton = 0.56 | Centrifugal Chiller - Average kW/Ton = 0.65 | Centrifugal Chiller - Average kW/Ton = 0.65 | HVAC | SpaceCool | Chiller | CentChlr |  | 1 | 0 | 0 | 0.58 | 15 | NA | 1 | NA | Cap-Tons | OFL | OFFICE - LARGE | Existing | CZ11 | Red Bluff Area (CZ11) |  |  |  | 1000 sf | 0.68714 | 0.030837 | 0.71798 | Cap-Tons/1000 sf | 1482.6801 | 1702.6628 | 1602.5245 | 0.76987 | 0.88541 | 0.82998 | 0 | 0 | 0 | 1482.6801 | 1702.6628 | 1602.5245 | 0.76987 | 0.88541 | 0.82998 | 0 | 0 | 0 | 78 | 20 | 20 | 20 | 6.6667 | 0.5 | 842.4084 | 702.1867 | 702.1867 | 81.62 | 81.62 | 81.62 | 0 | 0 | 0 | 0.72813 | 1.1059 | 0.93727 | 0.067343 | [7 empty] | None | None | None | None
M-033 | HVAC - Chiller (Centrifugal) | PGE | COM | Electric | COMHVAC - Chiller (Centrifugal) | Centrifugal Chiller - Average kW/Ton = 0.56 | Centrifugal Chiller - Average kW/Ton = 0.65 | Centrifugal Chiller - Average kW/Ton = 0.65 | HVAC | SpaceCool | Chiller | CentChlr |  | 1 | 0 | 0 | 0.58 | 15 | NA | 1 | NA | Cap-Tons | OFL | OFFICE - LARGE | New | CZ11 | Red Bluff Area (CZ11) |  |  |  | 1000 sf | 0.68714 | 0.030837 | 0.71798 | Cap-Tons/1000 sf | 1569.63 | 1702.6628 | 1603.6388 | 0.81812 | 0.88541 | 0.83237 | 0 | 0 | 0 | 1569.63 | 1702.6628 | 1603.6388 | 0.81812 | 0.88541 | 0.83237 | 0 | 0 | 0 | 78 | 20 | 20 | 20 | 6.6667 | 0.5 | 842.4084 | 702.1867 | 702.1867 | 81.62 | 81.62 | 81.62 | 0 | 0 | 0 | 0.72813 | 1.1059 | 0.93727 | 0.067343 | [7 empty] | None | None | None | None
M-033 | HVAC - Chiller (Centrifugal) | PGE | COM | Electric | COMHVAC - Chiller (Centrifugal) | Centrifugal Chiller - Average kW/Ton = 0.56 | Centrifugal Chiller - Average kW/Ton = 0.65 | Centrifugal Chiller - Average kW/Ton = 0.65 | HVAC | SpaceCool | Chiller | CentChlr |  | 1 | 0 | 0 | 0.58 | 15 | NA | 1 | NA | Cap-Tons | OFL | OFFICE - LARGE | Existing | CZ12 | Sacramento Area (CZ12) |  |  |  | 1000 sf | 0.68714 | 0.030837 | 0.71798 | Cap-Tons/1000 sf | 1500.0233 | 1702.6628 | 1607.4742 | 0.7793 | 0.88541 | 0.83291 | 0 | 0 | 0 | 1500.0233 | 1702.6628 | 1607.4742 | 0.7793 | 0.88541 | 0.83291 | 0 | 0 | 0 | 78 | 20 | 20 | 20 | 6.6667 | 0.5 | 842.4084 | 702.1867 | 702.1867 | 81.62 | 81.62 | 81.62 | 0 | 0 | 0 | 0.72813 | 1.1059 | 0.93727 | 0.067343 | [7 empty] | None | None | None | None
M-033 | HVAC - Chiller (Centrifugal) | PGE | COM | Electric | COMHVAC - Chiller (Centrifugal) | Centrifugal Chiller - Average kW/Ton = 0.56 | Centrifugal Chiller - Average kW/Ton = 0.65 | Centrifugal Chiller - Average kW/Ton = 0.65 | HVAC | SpaceCool | Chiller | CentChlr |  | 1 | 0 | 0 | 0.58 | 15 | NA | 1 | NA | Cap-Tons | OFL | OFFICE - LARGE | New | CZ12 | Sacramento Area (CZ12) |  |  |  | 1000 sf | 0.68714 | 0.030837 | 0.71798 | Cap-Tons/1000 sf | 1575.9602 | 1702.6628 | 1608.6563 | 0.82123 | 0.88541 | 0.83482 | 0 | 0 | 0 | 1575.9602 | 1702.6628 | 1608.6563 | 0.82123 | 0.88541 | 0.83482 | 0 | 0 | 0 | 78 | 20 | 20 | 20 | 6.6667 | 0.5 | 842.4084 | 702.1867 | 702.1867 | 81.62 | 81.62 | 81.62 | 0 | 0 | 0 | 0.72813 | 1.1059 | 0.93727 | 0.067343 | [7 empty] | None | None | None | None
M-033 | HVAC - Chiller (Centrifugal) | PGE | COM | Electric | COMHVAC - Chiller (Centrifugal) | Centrifugal Chiller - Average kW/Ton = 0.56 | Centrifugal Chiller - Average kW/Ton = 0.65 | Centrifugal Chiller - Average kW/Ton = 0.65 | HVAC | SpaceCool | Chiller | CentChlr |  | 1 | 0 | 0 | 0.58 | 15 | NA | 1 | NA | Cap-Tons | OFL | OFFICE - LARGE | Existing | CZ13 | Fresno Area (CZ13) |  |  |  | 1000 sf | 0.68714 | 0.030837 | 0.71798 | Cap-Tons/1000 sf | 1470.9567 | 1702.6628 | 1599.768 | 0.76345 | 0.88541 | 0.82828 | 0 | 0 | 0 | 1470.9567 | 1702.6628 | 1599.768 | 0.76345 | 0.88541 | 0.82828 | 0 | 0 | 0 | 78 | 20 | 20 | 20 | 6.6667 | 0.5 | 842.4084 | 702.1867 | 702.1867 | 81.62 | 81.62 | 81.62 | 0 | 0 | 0 | 0.72813 | 1.1059 | 0.93727 | 0.067343 | [7 empty] | None | None | None | None
M-033 | HVAC - Chiller (Centrifugal) | SDGE | COM | Electric | COMHVAC - Chiller (Centrifugal) | Centrifugal Chiller - Average kW/Ton = 0.56 | Centrifugal Chiller - Average kW/Ton = 0.65 | Centrifugal Chiller - Average kW/Ton = 0.65 | HVAC | SpaceCool | Chiller | CentChlr |  | 1 | 0 | 0 | 0.58 | 15 | NA | 1 | NA | Cap-Tons | MTL | LODGING - MOTEL | Existing | CZ07 | San Diego Area (CZ07) |  |  |  | 1000 sf | 0.4499 | 0.025917 | 0.47581 | Cap-Tons/1000 sf | 1444.3575 | 1943.4422 | 1512.7253 | 0.38012 | 0.51147 | 0.39401 | 0 | 0 | 0 | 1444.3575 | 1943.4422 | 1512.7253 | 0.38012 | 0.51147 | 0.39401 | 0 | 0 | 0 | 78 | 20 | 20 | 20 | 6.6667 | 0.5 | 842.4084 | 702.1867 | 702.1867 | 81.62 | 81.62 | 81.62 | 0 | 0 | 0 | 0.8068 | 1.1536 | 0.93604 | 0.068572 | [7 empty] | None | None | None | None
M-033 | HVAC - Chiller (Centrifugal) | PGE | COM | Electric | COMHVAC - Chiller (Centrifugal) | Centrifugal Chiller - Average kW/Ton = 0.56 | Centrifugal Chiller - Average kW/Ton = 0.65 | Centrifugal Chiller - Average kW/Ton = 0.65 | HVAC | SpaceCool | Chiller | CentChlr |  | 1 | 0 | 0 | 0.58 | 15 | NA | 1 | NA | Cap-Tons | NRS | HEALTH/MEDICAL - NURSING HOME | Existing | CZ01 | Arcata Area (CZ01) |  |  |  | 1000 sf | 0.44296 | 0.044253 | 0.48722 | Cap-Tons/1000 sf | 1506.1901 | 1755.6915 | 1608.7075 | 0.50313 | 0.57866 | 0.53143 | 0 | 0 | 0 | 1506.1901 | 1755.6915 | 1608.7075 | 0.50313 | 0.57866 | 0.53143 | 0 | 0 | 0 | 78 | 20 | 20 | 20 | 6.6667 | 0.5 | 842.4084 | 702.1867 | 702.1867 | 81.62 | 81.62 | 81.62 | 0 | 0 | 0 | 0.72813 | 1.1059 | 0.93727 | 0.067343 | [7 empty] | None | None | None | None
M-033 | HVAC - Chiller (Centrifugal) | PGE | COM | Electric | COMHVAC - Chiller (Centrifugal) | Centrifugal Chiller - Average kW/Ton = 0.56 | Centrifugal Chiller - Average kW/Ton = 0.65 | Centrifugal Chiller - Average kW/Ton = 0.65 | HVAC | SpaceCool | Chiller | CentChlr |  | 1 | 0 | 0 | 0.58 | 15 | NA | 1 | NA | Cap-Tons | NRS | HEALTH/MEDICAL - NURSING HOME | New | CZ01 | Arcata Area (CZ01) |  |  |  | 1000 sf | 0.44296 | 0.044253 | 0.48722 | Cap-Tons/1000 sf | 1624.3373 | 1755.6915 | 1645.2838 | 0.54393 | 0.57866 | 0.54348 | 0 | 0 | 0 | 1624.3373 | 1755.6915 | 1645.2838 | 0.54393 | 0.57866 | 0.54348 | 0 | 0 | 0 | 78 | 20 | 20 | 20 | 6.6667 | 0.5 | 842.4084 | 702.1867 | 702.1867 | 81.62 | 81.62 | 81.62 | 0 | 0 | 0 | 0.72813 | 1.1059 | 0.93727 | 0.067343 | [7 empty] | None | None | None | None
M-033 | HVAC - Chiller (Centrifugal) | PGE | COM | Electric | COMHVAC - Chiller (Centrifugal) | Centrifugal Chiller - Average kW/Ton = 0.56 | Centrifugal Chiller - Average kW/Ton = 0.65 | Centrifugal Chiller - Average kW/Ton = 0.65 | HVAC | SpaceCool | Chiller | CentChlr |  | 1 | 0 | 0 | 0.58 | 15 | NA | 1 | NA | Cap-Tons | NRS | HEALTH/MEDICAL - NURSING HOME | Existing | CZ02 | Santa Rosa Area (CZ02) |  |  |  | 1000 sf | 0.44296 | 0.044253 | 0.48722 | Cap-Tons/1000 sf | 1465.7965 | 1755.6915 | 1598.0514 | 0.48766 | 0.57866 | 0.52591 | 0 | 0 | 0 | 1465.7965 | 1755.6915 | 1598.0514 | 0.48766 | 0.57866 | 0.52591 | 0 | 0 | 0 | 78 | 20 | 20 | 20 | 6.6667 | 0.5 | 842.4084 | 702.1867 | 702.1867 | 81.62 | 81.62 | 81.62 | 0 | 0 | 0 | 0.72813 | 1.1059 | 0.93727 | 0.067343 | [7 empty] | None | None | None | None
M-033 | HVAC - Chiller (Centrifugal) | PGE | COM | Electric | COMHVAC - Chiller (Centrifugal) | Centrifugal Chiller - Average kW/Ton = 0.56 | Centrifugal Chiller - Average kW/Ton = 0.65 | Centrifugal Chiller - Average kW/Ton = 0.65 | HVAC | SpaceCool | Chiller | CentChlr |  | 1 | 0 | 0 | 0.58 | 15 | NA | 1 | NA | Cap-Tons | NRS | HEALTH/MEDICAL - NURSING HOME | New | CZ02 | Santa Rosa Area (CZ02) |  |  |  | 1000 sf | 0.44296 | 0.044253 | 0.48722 | Cap-Tons/1000 sf | 1587.5979 | 1755.6915 | 1621.1503 | 0.53141 | 0.57866 | 0.53444 | 0 | 0 | 0 | 1587.5979 | 1755.6915 | 1621.1503 | 0.53141 | 0.57866 | 0.53444 | 0 | 0 | 0 | 78 | 20 | 20 | 20 | 6.6667 | 0.5 | 842.4084 | 702.1867 | 702.1867 | 81.62 | 81.62 | 81.62 | 0 | 0 | 0 | 0.72813 | 1.1059 | 0.93727 | 0.067343 | [7 empty] | None | None | None | None
M-033 | HVAC - Chiller (Centrifugal) | PGE | COM | Electric | COMHVAC - Chiller (Centrifugal) | Centrifugal Chiller - Average kW/Ton = 0.56 | Centrifugal Chiller - Average kW/Ton = 0.65 | Centrifugal Chiller - Average kW/Ton = 0.65 | HVAC | SpaceCool | Chiller | CentChlr |  | 1 | 0 | 0 | 0.58 | 15 | NA | 1 | NA | Cap-Tons | NRS | HEALTH/MEDICAL - NURSING HOME | Existing | CZ03 | Oakland Area (CZ03) |  |  |  | 1000 sf | 0.44296 | 0.044253 | 0.48722 | Cap-Tons/1000 sf | 1442.8817 | 1755.6915 | 1584.4772 | 0.48111 | 0.57866 | 0.52275 | 0 | 0 | 0 | 1442.8817 | 1755.6915 | 1584.4772 | 0.48111 | 0.57866 | 0.52275 | 0 | 0 | 0 | 78 | 20 | 20 | 20 | 6.6667 | 0.5 | 842.4084 | 702.1867 | 702.1867 | 81.62 | 81.62 | 81.62 | 0 | 0 | 0 | 0.72813 | 1.1059 | 0.93727 | 0.067343 | [7 empty] | None | None | None | None
M-033 | HVAC - Chiller (Centrifugal) | PGE | COM | Electric | COMHVAC - Chiller (Centrifugal) | Centrifugal Chiller - Average kW/Ton = 0.56 | Centrifugal Chiller - Average kW/Ton = 0.65 | Centrifugal Chiller - Average kW/Ton = 0.65 | HVAC | SpaceCool | Chiller | CentChlr |  | 1 | 0 | 0 | 0.58 | 15 | NA | 1 | NA | Cap-Tons | NRS | HEALTH/MEDICAL - NURSING HOME | New | CZ03 | Oakland Area (CZ03) |  |  |  | 1000 sf | 0.44296 | 0.044253 | 0.48722 | Cap-Tons/1000 sf | 1583.2478 | 1755.6915 | 1614.7855 | 0.53139 | 0.57866 | 0.53398 | 0 | 0 | 0 | 1583.2478 | 1755.6915 | 1614.7855 | 0.53139 | 0.57866 | 0.53398 | 0 | 0 | 0 | 78 | 20 | 20 | 20 | 6.6667 | 0.5 | 842.4084 | 702.1867 | 702.1867 | 81.62 | 81.62 | 81.62 | 0 | 0 | 0 | 0.72813 | 1.1059 | 0.93727 | 0.067343 | [7 empty] | None | None | None | None
M-033 | HVAC - Chiller (Centrifugal) | PGE | COM | Electric | COMHVAC - Chiller (Centrifugal) | Centrifugal Chiller - Average kW/Ton = 0.56 | Centrifugal Chiller - Average kW/Ton = 0.65 | Centrifugal Chiller - Average kW/Ton = 0.65 | HVAC | SpaceCool | Chiller | CentChlr |  | 1 | 0 | 0 | 0.58 | 15 | NA | 1 | NA | Cap-Tons | NRS | HEALTH/MEDICAL - NURSING HOME | Existing | CZ04 | Sunnyvale Area (CZ04) |  |  |  | 1000 sf | 0.44296 | 0.044253 | 0.48722 | Cap-Tons/1000 sf | 1416.0196 | 1755.6915 | 1573.9307 | 0.47117 | 0.57866 | 0.51808 | 0 | 0 | 0 | 1416.0196 | 1755.6915 | 1573.9307 | 0.47117 | 0.57866 | 0.51808 | 0 | 0 | 0 | 78 | 20 | 20 | 20 | 6.6667 | 0.5 | 842.4084 | 702.1867 | 702.1867 | 81.62 | 81.62 | 81.62 | 0 | 0 | 0 | 0.72813 | 1.1059 | 0.93727 | 0.067343 | [7 empty] | None | None | None | None
M-033 | HVAC - Chiller (Centrifugal) | PGE | COM | Electric | COMHVAC - Chiller (Centrifugal) | Centrifugal Chiller - Average kW/Ton = 0.56 | Centrifugal Chiller - Average kW/Ton = 0.65 | Centrifugal Chiller - Average kW/Ton = 0.65 | HVAC | SpaceCool | Chiller | CentChlr |  | 1 | 0 | 0 | 0.58 | 15 | NA | 1 | NA | Cap-Tons | NRS | HEALTH/MEDICAL - NURSING HOME | New | CZ04 | Sunnyvale Area (CZ04) |  |  |  | 1000 sf | 0.44296 | 0.044253 | 0.48722 | Cap-Tons/1000 sf | 1551.5427 | 1755.6915 | 1593.4193 | 0.52081 | 0.57866 | 0.52628 | 0 | 0 | 0 | 1551.5427 | 1755.6915 | 1593.4193 | 0.52081 | 0.57866 | 0.52628 | 0 | 0 | 0 | 78 | 20 | 20 | 20 | 6.6667 | 0.5 | 842.4084 | 702.1867 | 702.1867 | 81.62 | 81.62 | 81.62 | 0 | 0 | 0 | 0.72813 | 1.1059 | 0.93727 | 0.067343 | [7 empty] | None | None | None | None
M-033 | HVAC - Chiller (Centrifugal) | PGE | COM | Electric | COMHVAC - Chiller (Centrifugal) | Centrifugal Chiller - Average kW/Ton = 0.56 | Centrifugal Chiller - Average kW/Ton = 0.65 | Centrifugal Chiller - Average kW/Ton = 0.65 | HVAC | SpaceCool | Chiller | CentChlr |  | 1 | 0 | 0 | 0.58 | 15 | NA | 1 | NA | Cap-Tons | NRS | HEALTH/MEDICAL - NURSING HOME | Existing | CZ05 | Santa Maria Area (CZ05) |  |  |  | 1000 sf | 0.44296 | 0.044253 | 0.48722 | Cap-Tons/1000 sf | 1449.0612 | 1755.6915 | 1590.2521 | 0.48196 | 0.57866 | 0.52324 | 0 | 0 | 0 | 1449.0612 | 1755.6915 | 1590.2521 | 0.48196 | 0.57866 | 0.52324 | 0 | 0 | 0 | 78 | 20 | 20 | 20 | 6.6667 | 0.5 | 842.4084 | 702.1867 | 702.1867 | 81.62 | 81.62 | 81.62 | 0 | 0 | 0 | 0.72813 | 1.1059 | 0.93727 | 0.067343 | [7 empty] | None | None | None | None
M-033 | HVAC - Chiller (Centrifugal) | PGE | COM | Electric | COMHVAC - Chiller (Centrifugal) | Centrifugal Chiller - Average kW/Ton = 0.56 | Centrifugal Chiller - Average kW/Ton = 0.65 | Centrifugal Chiller - Average kW/Ton = 0.65 | HVAC | SpaceCool | Chiller | CentChlr |  | 1 | 0 | 0 | 0.58 | 15 | NA | 1 | NA | Cap-Tons | NRS | HEALTH/MEDICAL - NURSING HOME | New | CZ05 | Santa Maria Area (CZ05) |  |  |  | 1000 sf | 0.44296 | 0.044253 | 0.48722 | Cap-Tons/1000 sf | 1579.0948 | 1755.6915 | 1612.5394 | 0.52979 | 0.57866 | 0.53289 | 0 | 0 | 0 | 1579.0948 | 1755.6915 | 1612.5394 | 0.52979 | 0.57866 | 0.53289 | 0 | 0 | 0 | 78 | 20 | 20 | 20 | 6.6667 | 0.5 | 842.4084 | 702.1867 | 702.1867 | 81.62 | 81.62 | 81.62 | 0 | 0 | 0 | 0.72813 | 1.1059 | 0.93727 | 0.067343 | [7 empty] | None | None | None | None
M-033 | HVAC - Chiller (Centrifugal) | PGE | COM | Electric | COMHVAC - Chiller (Centrifugal) | Centrifugal Chiller - Average kW/Ton = 0.56 | Centrifugal Chiller - Average kW/Ton = 0.65 | Centrifugal Chiller - Average kW/Ton = 0.65 | HVAC | SpaceCool | Chiller | CentChlr |  | 1 | 0 | 0 | 0.58 | 15 | NA | 1 | NA | Cap-Tons | NRS | HEALTH/MEDICAL - NURSING HOME | Existing | CZ11 | Red Bluff Area (CZ11) |  |  |  | 1000 sf | 0.44296 | 0.044253 | 0.48722 | Cap-Tons/1000 sf | 1398.644 | 1755.6915 | 1565.8797 | 0.46487 | 0.57866 | 0.51476 | 0 | 0 | 0 | 1398.644 | 1755.6915 | 1565.8797 | 0.46487 | 0.57866 | 0.51476 | 0 | 0 | 0 | 78 | 20 | 20 | 20 | 6.6667 | 0.5 | 842.4084 | 702.1867 | 702.1867 | 81.62 | 81.62 | 81.62 | 0 | 0 | 0 | 0.72813 | 1.1059 | 0.93727 | 0.067343 | [7 empty] | None | None | None | None
M-033 | HVAC - Chiller (Centrifugal) | PGE | COM | Electric | COMHVAC - Chiller (Centrifugal) | Centrifugal Chiller - Average kW/Ton = 0.56 | Centrifugal Chiller - Average kW/Ton = 0.65 | Centrifugal Chiller - Average kW/Ton = 0.65 | HVAC | SpaceCool | Chiller | CentChlr |  | 1 | 0 | 0 | 0.58 | 15 | NA | 1 | NA | Cap-Tons | NRS | HEALTH/MEDICAL - NURSING HOME | New | CZ11 | Red Bluff Area (CZ11) |  |  |  | 1000 sf | 0.44296 | 0.044253 | 0.48722 | Cap-Tons/1000 sf | 1533.4828 | 1755.6915 | 1581.9527 | 0.51444 | 0.57866 | 0.52173 | 0 | 0 | 0 | 1533.4828 | 1755.6915 | 1581.9527 | 0.51444 | 0.57866 | 0.52173 | 0 | 0 | 0 | 78 | 20 | 20 | 20 | 6.6667 | 0.5 | 842.4084 | 702.1867 | 702.1867 | 81.62 | 81.62 | 81.62 | 0 | 0 | 0 | 0.72813 | 1.1059 | 0.93727 | 0.067343 | [7 empty] | None | None | None | None
M-033 | HVAC - Chiller (Centrifugal) | PGE | COM | Electric | COMHVAC - Chiller (Centrifugal) | Centrifugal Chiller - Average kW/Ton = 0.56 | Centrifugal Chiller - Average kW/Ton = 0.65 | Centrifugal Chiller - Average kW/Ton = 0.65 | HVAC | SpaceCool | Chiller | CentChlr |  | 1 | 0 | 0 | 0.58 | 15 | NA | 1 | NA | Cap-Tons | NRS | HEALTH/MEDICAL - NURSING HOME | Existing | CZ12 | Sacramento Area (CZ12) |  |  |  | 1000 sf | 0.44296 | 0.044253 | 0.48722 | Cap-Tons/1000 sf | 1432.0461 | 1755.6915 | 1581.2548 | 0.47637 | 0.57866 | 0.52028 | 0 | 0 | 0 | 1432.0461 | 1755.6915 | 1581.2548 | 0.47637 | 0.57866 | 0.52028 | 0 | 0 | 0 | 78 | 20 | 20 | 20 | 6.6667 | 0.5 | 842.4084 | 702.1867 | 702.1867 | 81.62 | 81.62 | 81.62 | 0 | 0 | 0 | 0.72813 | 1.1059 | 0.93727 | 0.067343 | [7 empty] | None | None | None | None
M-033 | HVAC - Chiller (Centrifugal) | PGE | COM | Electric | COMHVAC - Chiller (Centrifugal) | Centrifugal Chiller - Average kW/Ton = 0.56 | Centrifugal Chiller - Average kW/Ton = 0.65 | Centrifugal Chiller - Average kW/Ton = 0.65 | HVAC | SpaceCool | Chiller | CentChlr |  | 1 | 0 | 0 | 0.58 | 15 | NA | 1 | NA | Cap-Tons | NRS | HEALTH/MEDICAL - NURSING HOME | New | CZ12 | Sacramento Area (CZ12) |  |  |  | 1000 sf | 0.44296 | 0.044253 | 0.48722 | Cap-Tons/1000 sf | 1558.8094 | 1755.6915 | 1600.4652 | 0.52238 | 0.57866 | 0.52771 | 0 | 0 | 0 | 1558.8094 | 1755.6915 | 1600.4652 | 0.52238 | 0.57866 | 0.52771 | 0 | 0 | 0 | 78 | 20 | 20 | 20 | 6.6667 | 0.5 | 842.4084 | 702.1867 | 702.1867 | 81.62 | 81.62 | 81.62 | 0 | 0 | 0 | 0.72813 | 1.1059 | 0.93727 | 0.067343 | [7 empty] | None | None | None | None
M-033 | HVAC - Chiller (Centrifugal) | PGE | COM | Electric | COMHVAC - Chiller (Centrifugal) | Centrifugal Chiller - Average kW/Ton = 0.56 | Centrifugal Chiller - Average kW/Ton = 0.65 | Centrifugal Chiller - Average kW/Ton = 0.65 | HVAC | SpaceCool | Chiller | CentChlr |  | 1 | 0 | 0 | 0.58 | 15 | NA | 1 | NA | Cap-Tons | NRS | HEALTH/MEDICAL - NURSING HOME | Existing | CZ13 | Fresno Area (CZ13) |  |  |  | 1000 sf | 0.44296 | 0.044253 | 0.48722 | Cap-Tons/1000 sf | 1386.6285 | 1755.6915 | 1559.6831 | 0.46092 | 0.57866 | 0.51276 | 0 | 0 | 0 | 1386.6285 | 1755.6915 | 1559.6831 | 0.46092 | 0.57866 | 0.51276 | 0 | 0 | 0 | 78 | 20 | 20 | 20 | 6.6667 | 0.5 | 842.4084 | 702.1867 | 702.1867 | 81.62 | 81.62 | 81.62 | 0 | 0 | 0 | 0.72813 | 1.1059 | 0.93727 | 0.067343 | [7 empty] | None | None | None | None
M-033 | HVAC - Chiller (Centrifugal) | PGE | COM | Electric | COMHVAC - Chiller (Centrifugal) | Centrifugal Chiller - Average kW/Ton = 0.56 | Centrifugal Chiller - Average kW/Ton = 0.65 | Centrifugal Chiller - Average kW/Ton = 0.65 | HVAC | SpaceCool | Chiller | CentChlr |  | 1 | 0 | 0 | 0.58 | 15 | NA | 1 | NA | Cap-Tons | NRS | HEALTH/MEDICAL - NURSING HOME | New | CZ13 | Fresno Area (CZ13) |  |  |  | 1000 sf | 0.44296 | 0.044253 | 0.48722 | Cap-Tons/1000 sf | 1525.0519 | 1755.6915 | 1576.1851 | 0.51168 | 0.57866 | 0.5197 | 0 | 0 | 0 | 1525.0519 | 1755.6915 | 1576.1851 | 0.51168 | 0.57866 | 0.5197 | 0 | 0 | 0 | 78 | 20 | 20 | 20 | 6.6667 | 0.5 | 842.4084 | 702.1867 | 702.1867 | 81.62 | 81.62 | 81.62 | 0 | 0 | 0 | 0.72813 | 1.1059 | 0.93727 | 0.067343 | [7 empty] | None | None | None | None
M-033 | HVAC - Chiller (Centrifugal) | PGE | COM | Electric | COMHVAC - Chiller (Centrifugal) | Centrifugal Chiller - Average kW/Ton = 0.56 | Centrifugal Chiller - Average kW/Ton = 0.65 | Centrifugal Chiller - Average kW/Ton = 0.65 | HVAC | SpaceCool | Chiller | CentChlr |  | 1 | 0 | 0 | 0.58 | 15 | NA | 1 | NA | Cap-Tons | NRS | HEALTH/MEDICAL - NURSING HOME | Existing | CZ16 | Mount Shasta Area (CZ16) |  |  |  | 1000 sf | 0.44296 | 0.044253 | 0.48722 | Cap-Tons/1000 sf | 1449.4969 | 1755.6915 | 1592.9384 | 0.48122 | 0.57866 | 0.52307 | 0 | 0 | 0 | 1449.4969 | 1755.6915 | 1592.9384 | 0.48122 | 0.57866 | 0.52307 | 0 | 0 | 0 | 78 | 20 | 20 | 20 | 6.6667 | 0.5 | 842.4084 | 702.1867 | 702.1867 | 81.62 | 81.62 | 81.62 | 0 | 0 | 0 | 0.72813 | 1.1059 | 0.93727 | 0.067343 | [7 empty] | None | None | None | None
M-033 | HVAC - Chiller (Centrifugal) | PGE | COM | Electric | COMHVAC - Chiller (Centrifugal) | Centrifugal Chiller - Average kW/Ton = 0.56 | Centrifugal Chiller - Average kW/Ton = 0.65 | Centrifugal Chiller - Average kW/Ton = 0.65 | HVAC | SpaceCool | Chiller | CentChlr |  | 1 | 0 | 0 | 0.58 | 15 | NA | 1 | NA | Cap-Tons | NRS | HEALTH/MEDICAL - NURSING HOME | New | CZ16 | Mount Shasta Area (CZ16) |  |  |  | 1000 sf | 0.44296 | 0.044253 | 0.48722 | Cap-Tons/1000 sf | 1574.453 | 1755.6915 | 1610.9056 | 0.52668 | 0.57866 | 0.53053 | 0 | 0 | 0 | 1574.453 | 1755.6915 | 1610.9056 | 0.52668 | 0.57866 | 0.53053 | 0 | 0 | 0 | 78 | 20 | 20 | 20 | 6.6667 | 0.5 | 842.4084 | 702.1867 | 702.1867 | 81.62 | 81.62 | 81.62 | 0 | 0 | 0 | 0.72813 | 1.1059 | 0.93727 | 0.067343 | [7 empty] | None | None | None | None
M-033 | HVAC - Chiller (Centrifugal) | SCE | COM | Electric | COMHVAC - Chiller (Centrifugal) | Centrifugal Chiller - Average kW/Ton = 0.56 | Centrifugal Chiller - Average kW/Ton = 0.65 | Centrifugal Chiller - Average kW/Ton = 0.65 | HVAC | SpaceCool | Chiller | CentChlr |  | 1 | 0 | 0 | 0.58 | 15 | NA | 1 | NA | Cap-Tons | NRS | HEALTH/MEDICAL - NURSING HOME | New | CZ05 | Santa Maria Area (CZ05) |  |  |  | 1000 sf | 0.56776 | 0.035727 | 0.60348 | Cap-Tons/1000 sf | 1579.0948 | 1755.6915 | 1612.5394 | 0.52979 | 0.57866 | 0.53289 | 0 | 0 | 0 | 1579.0948 | 1755.6915 | 1612.5394 | 0.52979 | 0.57866 | 0.53289 | 0 | 0 | 0 | 78 | 20 | 20 | 20 | 6.6667 | 0.5 | 842.4084 | 702.1867 | 702.1867 | 81.62 | 81.62 | 81.62 | 0 | 0 | 0 | 0.60252 | 1.1384 | 0.93671 | 0.067899 | [7 empty] | None | None | None | None
M-033 | HVAC - Chiller (Centrifugal) | SCE | COM | Electric | COMHVAC - Chiller (Centrifugal) | Centrifugal Chiller - Average kW/Ton = 0.56 | Centrifugal Chiller - Average kW/Ton = 0.65 | Centrifugal Chiller - Average kW/Ton = 0.65 | HVAC | SpaceCool | Chiller | CentChlr |  | 1 | 0 | 0 | 0.58 | 15 | NA | 1 | NA | Cap-Tons | NRS | HEALTH/MEDICAL - NURSING HOME | Existing | CZ05 | Santa Maria Area (CZ05) |  |  |  | 1000 sf | 0.56776 | 0.035727 | 0.60348 | Cap-Tons/1000 sf | 1444.7524 | 1755.6915 | 1590.2368 | 0.48019 | 0.57866 | 0.52291 | 0 | 0 | 0 | 1444.7524 | 1755.6915 | 1590.2368 | 0.48019 | 0.57866 | 0.52291 | 0 | 0 | 0 | 78 | 20 | 20 | 20 | 6.6667 | 0.5 | 842.4084 | 702.1867 | 702.1867 | 81.62 | 81.62 | 81.62 | 0 | 0 | 0 | 0.60252 | 1.1384 | 0.93671 | 0.067899 | [7 empty] | None | None | None | None
M-033 | HVAC - Chiller (Centrifugal) | SCE | COM | Electric | COMHVAC - Chiller (Centrifugal) | Centrifugal Chiller - Average kW/Ton = 0.56 | Centrifugal Chiller - Average kW/Ton = 0.65 | Centrifugal Chiller - Average kW/Ton = 0.65 | HVAC | SpaceCool | Chiller | CentChlr |  | 1 | 0 | 0 | 0.58 | 15 | NA | 1 | NA | Cap-Tons | NRS | HEALTH/MEDICAL - NURSING HOME | New | CZ06 | Los Angeles Area (CZ06) |  |  |  | 1000 sf | 0.56776 | 0.035727 | 0.60348 | Cap-Tons/1000 sf | 1525.651 | 1755.6915 | 1570.9411 | 0.51423 | 0.57866 | 0.52081 | 0 | 0 | 0 | 1525.651 | 1755.6915 | 1570.9411 | 0.51423 | 0.57866 | 0.52081 | 0 | 0 | 0 | 78 | 20 | 20 | 20 | 6.6667 | 0.5 | 842.4084 | 702.1867 | 702.1867 | 81.62 | 81.62 | 81.62 | 0 | 0 | 0 | 0.60252 | 1.1384 | 0.93671 | 0.067899 | [7 empty] | None | None | None | None
M-033 | HVAC - Chiller (Centrifugal) | SCE | COM | Electric | COMHVAC - Chiller (Centrifugal) | Centrifugal Chiller - Average kW/Ton = 0.56 | Centrifugal Chiller - Average kW/Ton = 0.65 | Centrifugal Chiller - Average kW/Ton = 0.65 | HVAC | SpaceCool | Chiller | CentChlr |  | 1 | 0 | 0 | 0.58 | 15 | NA | 1 | NA | Cap-Tons | NRS | HEALTH/MEDICAL - NURSING HOME | Existing | CZ06 | Los Angeles Area (CZ06) |  |  |  | 1000 sf | 0.56776 | 0.035727 | 0.60348 | Cap-Tons/1000 sf | 1373.227 | 1755.6915 | 1551.7023 | 0.4575 | 0.57866 | 0.51147 | 0 | 0 | 0 | 1373.227 | 1755.6915 | 1551.7023 | 0.4575 | 0.57866 | 0.51147 | 0 | 0 | 0 | 78 | 20 | 20 | 20 | 6.6667 | 0.5 | 842.4084 | 702.1867 | 702.1867 | 81.62 | 81.62 | 81.62 | 0 | 0 | 0 | 0.60252 | 1.1384 | 0.93671 | 0.067899 | [7 empty] | None | None | None | None
M-033 | HVAC - Chiller (Centrifugal) | SCE | COM | Electric | COMHVAC - Chiller (Centrifugal) | Centrifugal Chiller - Average kW/Ton = 0.56 | Centrifugal Chiller - Average kW/Ton = 0.65 | Centrifugal Chiller - Average kW/Ton = 0.65 | HVAC | SpaceCool | Chiller | CentChlr |  | 1 | 0 | 0 | 0.58 | 15 | NA | 1 | NA | Cap-Tons | NRS | HEALTH/MEDICAL - NURSING HOME | Existing | CZ08 | El Toro Area (CZ08) |  |  |  | 1000 sf | 0.56776 | 0.035727 | 0.60348 | Cap-Tons/1000 sf | 1348.3694 | 1755.6915 | 1542.03 | 0.44882 | 0.57866 | 0.50789 | 0 | 0 | 0 | 1348.3694 | 1755.6915 | 1542.03 | 0.44882 | 0.57866 | 0.50789 | 0 | 0 | 0 | 78 | 20 | 20 | 20 | 6.6667 | 0.5 | 842.4084 | 702.1867 | 702.1867 | 81.62 | 81.62 | 81.62 | 0 | 0 | 0 | 0.60252 | 1.1384 | 0.93671 | 0.067899 | [7 empty] | None | None | None | None
M-033 | HVAC - Chiller (Centrifugal) | SCE | COM | Electric | COMHVAC - Chiller (Centrifugal) | Centrifugal Chiller - Average kW/Ton = 0.56 | Centrifugal Chiller - Average kW/Ton = 0.65 | Centrifugal Chiller - Average kW/Ton = 0.65 | HVAC | SpaceCool | Chiller | CentChlr |  | 1 | 0 | 0 | 0.58 | 15 | NA | 1 | NA | Cap-Tons | NRS | HEALTH/MEDICAL - NURSING HOME | New | CZ08 | El Toro Area (CZ08) |  |  |  | 1000 sf | 0.56776 | 0.035727 | 0.60348 | Cap-Tons/1000 sf | 1514.9564 | 1755.6915 | 1565.4279 | 0.50992 | 0.57866 | 0.51789 | 0 | 0 | 0 | 1514.9564 | 1755.6915 | 1565.4279 | 0.50992 | 0.57866 | 0.51789 | 0 | 0 | 0 | 78 | 20 | 20 | 20 | 6.6667 | 0.5 | 842.4084 | 702.1867 | 702.1867 | 81.62 | 81.62 | 81.62 | 0 | 0 | 0 | 0.60252 | 1.1384 | 0.93671 | 0.067899 | [7 empty] | None | None | None | None
M-033 | HVAC - Chiller (Centrifugal) | SCE | COM | Electric | COMHVAC - Chiller (Centrifugal) | Centrifugal Chiller - Average kW/Ton = 0.56 | Centrifugal Chiller - Average kW/Ton = 0.65 | Centrifugal Chiller - Average kW/Ton = 0.65 | HVAC | SpaceCool | Chiller | CentChlr |  | 1 | 0 | 0 | 0.58 | 15 | NA | 1 | NA | Cap-Tons | NRS | HEALTH/MEDICAL - NURSING HOME | Existing | CZ09 | Pasadena Area (CZ09) |  |  |  | 1000 sf | 0.56776 | 0.035727 | 0.60348 | Cap-Tons/1000 sf | 1382.4442 | 1755.6915 | 1551.3183 | 0.4614 | 0.57866 | 0.51213 | 0 | 0 | 0 | 1382.4442 | 1755.6915 | 1551.3183 | 0.4614 | 0.57866 | 0.51213 | 0 | 0 | 0 | 78 | 20 | 20 | 20 | 6.6667 | 0.5 | 842.4084 | 702.1867 | 702.1867 | 81.62 | 81.62 | 81.62 | 0 | 0 | 0 | 0.60252 | 1.1384 | 0.93671 | 0.067899 | [7 empty] | None | None | None | None
M-033 | HVAC - Chiller (Centrifugal) | SCE | COM | Electric | COMHVAC - Chiller (Centrifugal) | Centrifugal Chiller - Average kW/Ton = 0.56 | Centrifugal Chiller - Average kW/Ton = 0.65 | Centrifugal Chiller - Average kW/Ton = 0.65 | HVAC | SpaceCool | Chiller | CentChlr |  | 1 | 0 | 0 | 0.58 | 15 | NA | 1 | NA | Cap-Tons | NRS | HEALTH/MEDICAL - NURSING HOME | New | CZ09 | Pasadena Area (CZ09) |  |  |  | 1000 sf | 0.56776 | 0.035727 | 0.60348 | Cap-Tons/1000 sf | 1523.0137 | 1755.6915 | 1569.7892 | 0.51314 | 0.57866 | 0.52011 | 0 | 0 | 0 | 1523.0137 | 1755.6915 | 1569.7892 | 0.51314 | 0.57866 | 0.52011 | 0 | 0 | 0 | 78 | 20 | 20 | 20 | 6.6667 | 0.5 | 842.4084 | 702.1867 | 702.1867 | 81.62 | 81.62 | 81.62 | 0 | 0 | 0 | 0.60252 | 1.1384 | 0.93671 | 0.067899 | [7 empty] | None | None | None | None
M-033 | HVAC - Chiller (Centrifugal) | SCE | COM | Electric | COMHVAC - Chiller (Centrifugal) | Centrifugal Chiller - Average kW/Ton = 0.56 | Centrifugal Chiller - Average kW/Ton = 0.65 | Centrifugal Chiller - Average kW/Ton = 0.65 | HVAC | SpaceCool | Chiller | CentChlr |  | 1 | 0 | 0 | 0.58 | 15 | NA | 1 | NA | Cap-Tons | NRS | HEALTH/MEDICAL - NURSING HOME | Existing | CZ10 | San Bernardino Area (CZ10) |  |  |  | 1000 sf | 0.56776 | 0.035727 | 0.60348 | Cap-Tons/1000 sf | 1384.2943 | 1755.6915 | 1555.5625 | 0.46087 | 0.57866 | 0.5122 | 0 | 0 | 0 | 1384.2943 | 1755.6915 | 1555.5625 | 0.46087 | 0.57866 | 0.5122 | 0 | 0 | 0 | 78 | 20 | 20 | 20 | 6.6667 | 0.5 | 842.4084 | 702.1867 | 702.1867 | 81.62 | 81.62 | 81.62 | 0 | 0 | 0 | 0.60252 | 1.1384 | 0.93671 | 0.067899 | [7 empty] | None | None | None | None
M-033 | HVAC - Chiller (Centrifugal) | SCE | COM | Electric | COMHVAC - Chiller (Centrifugal) | Centrifugal Chiller - Average kW/Ton = 0.56 | Centrifugal Chiller - Average kW/Ton = 0.65 | Centrifugal Chiller - Average kW/Ton = 0.65 | HVAC | SpaceCool | Chiller | CentChlr |  | 1 | 0 | 0 | 0.58 | 15 | NA | 1 | NA | Cap-Tons | NRS | HEALTH/MEDICAL - NURSING HOME | New | CZ10 | San Bernardino Area (CZ10) |  |  |  | 1000 sf | 0.56776 | 0.035727 | 0.60348 | Cap-Tons/1000 sf | 1516.6176 | 1755.6915 | 1567.9816 | 0.51006 | 0.57866 | 0.51824 | 0 | 0 | 0 | 1516.6176 | 1755.6915 | 1567.9816 | 0.51006 | 0.57866 | 0.51824 | 0 | 0 | 0 | 78 | 20 | 20 | 20 | 6.6667 | 0.5 | 842.4084 | 702.1867 | 702.1867 | 81.62 | 81.62 | 81.62 | 0 | 0 | 0 | 0.60252 | 1.1384 | 0.93671 | 0.067899 | [7 empty] | None | None | None | None
M-033 | HVAC - Chiller (Centrifugal) | SCE | COM | Electric | COMHVAC - Chiller (Centrifugal) | Centrifugal Chiller - Average kW/Ton = 0.56 | Centrifugal Chiller - Average kW/Ton = 0.65 | Centrifugal Chiller - Average kW/Ton = 0.65 | HVAC | SpaceCool | Chiller | CentChlr |  | 1 | 0 | 0 | 0.58 | 15 | NA | 1 | NA | Cap-Tons | NRS | HEALTH/MEDICAL - NURSING HOME | Existing | CZ13 | Fresno Area (CZ13) |  |  |  | 1000 sf | 0.56776 | 0.035727 | 0.60348 | Cap-Tons/1000 sf | 1383.2141 | 1755.6915 | 1559.9881 | 0.4598 | 0.57866 | 0.51308 | 0 | 0 | 0 | 1383.2141 | 1755.6915 | 1559.9881 | 0.4598 | 0.57866 | 0.51308 | 0 | 0 | 0 | 78 | 20 | 20 | 20 | 6.6667 | 0.5 | 842.4084 | 702.1867 | 702.1867 | 81.62 | 81.62 | 81.62 | 0 | 0 | 0 | 0.60252 | 1.1384 | 0.93671 | 0.067899 | [7 empty] | None | None | None | None
M-033 | HVAC - Chiller (Centrifugal) | SCE | COM | Electric | COMHVAC - Chiller (Centrifugal) | Centrifugal Chiller - Average kW/Ton = 0.56 | Centrifugal Chiller - Average kW/Ton = 0.65 | Centrifugal Chiller - Average kW/Ton = 0.65 | HVAC | SpaceCool | Chiller | CentChlr |  | 1 | 0 | 0 | 0.58 | 15 | NA | 1 | NA | Cap-Tons | NRS | HEALTH/MEDICAL - NURSING HOME | New | CZ13 | Fresno Area (CZ13) |  |  |  | 1000 sf | 0.56776 | 0.035727 | 0.60348 | Cap-Tons/1000 sf | 1525.0519 | 1755.6915 | 1576.1851 | 0.51168 | 0.57866 | 0.5197 | 0 | 0 | 0 | 1525.0519 | 1755.6915 | 1576.1851 | 0.51168 | 0.57866 | 0.5197 | 0 | 0 | 0 | 78 | 20 | 20 | 20 | 6.6667 | 0.5 | 842.4084 | 702.1867 | 702.1867 | 81.62 | 81.62 | 81.62 | 0 | 0 | 0 | 0.60252 | 1.1384 | 0.93671 | 0.067899 | [7 empty] | None | None | None | None
M-033 | HVAC - Chiller (Centrifugal) | SCE | COM | Electric | COMHVAC - Chiller (Centrifugal) | Centrifugal Chiller - Average kW/Ton = 0.56 | Centrifugal Chiller - Average kW/Ton = 0.65 | Centrifugal Chiller - Average kW/Ton = 0.65 | HVAC | SpaceCool | Chiller | CentChlr |  | 1 | 0 | 0 | 0.58 | 15 | NA | 1 | NA | Cap-Tons | NRS | HEALTH/MEDICAL - NURSING HOME | Existing | CZ14 | China Lake Area (CZ14) |  |  |  | 1000 sf | 0.56776 | 0.035727 | 0.60348 | Cap-Tons/1000 sf | 1408.4042 | 1755.6915 | 1565.0897 | 0.46953 | 0.57866 | 0.51602 | 0 | 0 | 0 | 1408.4042 | 1755.6915 | 1565.0897 | 0.46953 | 0.57866 | 0.51602 | 0 | 0 | 0 | 78 | 20 | 20 | 20 | 6.6667 | 0.5 | 842.4084 | 702.1867 | 702.1867 | 81.62 | 81.62 | 81.62 | 0 | 0 | 0 | 0.60252 | 1.1384 | 0.93671 | 0.067899 | [7 empty] | None | None | None | None
M-033 | HVAC - Chiller (Centrifugal) | SCE | COM | Electric | COMHVAC - Chiller (Centrifugal) | Centrifugal Chiller - Average kW/Ton = 0.56 | Centrifugal Chiller - Average kW/Ton = 0.65 | Centrifugal Chiller - Average kW/Ton = 0.65 | HVAC | SpaceCool | Chiller | CentChlr |  | 1 | 0 | 0 | 0.58 | 15 | NA | 1 | NA | Cap-Tons | NRS | HEALTH/MEDICAL - NURSING HOME | New | CZ14 | China Lake Area (CZ14) |  |  |  | 1000 sf | 0.56776 | 0.035727 | 0.60348 | Cap-Tons/1000 sf | 1533.8019 | 1755.6915 | 1578.7776 | 0.51599 | 0.57866 | 0.52241 | 0 | 0 | 0 | 1533.8019 | 1755.6915 | 1578.7776 | 0.51599 | 0.57866 | 0.52241 | 0 | 0 | 0 | 78 | 20 | 20 | 20 | 6.6667 | 0.5 | 842.4084 | 702.1867 | 702.1867 | 81.62 | 81.62 | 81.62 | 0 | 0 | 0 | 0.60252 | 1.1384 | 0.93671 | 0.067899 | [7 empty] | None | None | None | None
M-033 | HVAC - Chiller (Centrifugal) | SCE | COM | Electric | COMHVAC - Chiller (Centrifugal) | Centrifugal Chiller - Average kW/Ton = 0.56 | Centrifugal Chiller - Average kW/Ton = 0.65 | Centrifugal Chiller - Average kW/Ton = 0.65 | HVAC | SpaceCool | Chiller | CentChlr |  | 1 | 0 | 0 | 0.58 | 15 | NA | 1 | NA | Cap-Tons | NRS | HEALTH/MEDICAL - NURSING HOME | Existing | CZ15 | Blythe Area (CZ15) |  |  |  | 1000 sf | 0.56776 | 0.035727 | 0.60348 | Cap-Tons/1000 sf | 1285.4417 | 1755.6915 | 1511.5582 | 0.42698 | 0.57866 | 0.49673 | 0 | 0 | 0 | 1285.4417 | 1755.6915 | 1511.5582 | 0.42698 | 0.57866 | 0.49673 | 0 | 0 | 0 | 78 | 20 | 20 | 20 | 6.6667 | 0.5 | 842.4084 | 702.1867 | 702.1867 | 81.62 | 81.62 | 81.62 | 0 | 0 | 0 | 0.60252 | 1.1384 | 0.93671 | 0.067899 | [7 empty] | None | None | None | None
M-033 | HVAC - Chiller (Centrifugal) | SCE | COM | Electric | COMHVAC - Chiller (Centrifugal) | Centrifugal Chiller - Average kW/Ton = 0.56 | Centrifugal Chiller - Average kW/Ton = 0.65 | Centrifugal Chiller - Average kW/Ton = 0.65 | HVAC | SpaceCool | Chiller | CentChlr |  | 1 | 0 | 0 | 0.58 | 15 | NA | 1 | NA | Cap-Tons | NRS | HEALTH/MEDICAL - NURSING HOME | New | CZ15 | Blythe Area (CZ15) |  |  |  | 1000 sf | 0.56776 | 0.035727 | 0.60348 | Cap-Tons/1000 sf | 1445.1029 | 1755.6915 | 1514.4117 | 0.48752 | 0.57866 | 0.50083 | 0 | 0 | 0 | 1445.1029 | 1755.6915 | 1514.4117 | 0.48752 | 0.57866 | 0.50083 | 0 | 0 | 0 | 78 | 20 | 20 | 20 | 6.6667 | 0.5 | 842.4084 | 702.1867 | 702.1867 | 81.62 | 81.62 | 81.62 | 0 | 0 | 0 | 0.60252 | 1.1384 | 0.93671 | 0.067899 | [7 empty] | None | None | None | None
M-033 | HVAC - Chiller (Centrifugal) | SCE | COM | Electric | COMHVAC - Chiller (Centrifugal) | Centrifugal Chiller - Average kW/Ton = 0.56 | Centrifugal Chiller - Average kW/Ton = 0.65 | Centrifugal Chiller - Average kW/Ton = 0.65 | HVAC | SpaceCool | Chiller | CentChlr |  | 1 | 0 | 0 | 0.58 | 15 | NA | 1 | NA | Cap-Tons | NRS | HEALTH/MEDICAL - NURSING HOME | Existing | CZ16 | Mount Shasta Area (CZ16) |  |  |  | 1000 sf | 0.56776 | 0.035727 | 0.60348 | Cap-Tons/1000 sf | 1451.7047 | 1755.6915 | 1593.5206 | 0.48205 | 0.57866 | 0.52339 | 0 | 0 | 0 | 1451.7047 | 1755.6915 | 1593.5206 | 0.48205 | 0.57866 | 0.52339 | 0 | 0 | 0 | 78 | 20 | 20 | 20 | 6.6667 | 0.5 | 842.4084 | 702.1867 | 702.1867 | 81.62 | 81.62 | 81.62 | 0 | 0 | 0 | 0.60252 | 1.1384 | 0.93671 | 0.067899 | [7 empty] | None | None | None | None
M-033 | HVAC - Chiller (Centrifugal) | SCE | COM | Electric | COMHVAC - Chiller (Centrifugal) | Centrifugal Chiller - Average kW/Ton = 0.56 | Centrifugal Chiller - Average kW/Ton = 0.65 | Centrifugal Chiller - Average kW/Ton = 0.65 | HVAC | SpaceCool | Chiller | CentChlr |  | 1 | 0 | 0 | 0.58 | 15 | NA | 1 | NA | Cap-Tons | NRS | HEALTH/MEDICAL - NURSING HOME | New | CZ16 | Mount Shasta Area (CZ16) |  |  |  | 1000 sf | 0.56776 | 0.035727 | 0.60348 | Cap-Tons/1000 sf | 1574.453 | 1755.6915 | 1610.9056 | 0.52668 | 0.57866 | 0.53053 | 0 | 0 | 0 | 1574.453 | 1755.6915 | 1610.9056 | 0.52668 | 0.57866 | 0.53053 | 0 | 0 | 0 | 78 | 20 | 20 | 20 | 6.6667 | 0.5 | 842.4084 | 702.1867 | 702.1867 | 81.62 | 81.62 | 81.62 | 0 | 0 | 0 | 0.60252 | 1.1384 | 0.93671 | 0.067899 | [7 empty] | None | None | None | None
M-033 | HVAC - Chiller (Centrifugal) | SDGE | COM | Electric | COMHVAC - Chiller (Centrifugal) | Centrifugal Chiller - Average kW/Ton = 0.56 | Centrifugal Chiller - Average kW/Ton = 0.65 | Centrifugal Chiller - Average kW/Ton = 0.65 | HVAC | SpaceCool | Chiller | CentChlr |  | 1 | 0 | 0 | 0.58 | 15 | NA | 1 | NA | Cap-Tons | NRS | HEALTH/MEDICAL - NURSING HOME | Existing | CZ06 | Los Angeles Area (CZ06) |  |  |  | 1000 sf | 0.83668 | 0.025021 | 0.8617 | Cap-Tons/1000 sf | 1372.5067 | 1755.6915 | 1551.6079 | 0.4573 | 0.57866 | 0.51152 | 0 | 0 | 0 | 1372.5067 | 1755.6915 | 1551.6079 | 0.4573 | 0.57866 | 0.51152 | 0 | 0 | 0 | 78 | 20 | 20 | 20 | 6.6667 | 0.5 | 842.4084 | 702.1867 | 702.1867 | 81.62 | 81.62 | 81.62 | 0 | 0 | 0 | 0.8068 | 1.1536 | 0.93604 | 0.068572 | [7 empty] | None | None | None | None
M-033 | HVAC - Chiller (Centrifugal) | SDGE | COM | Electric | COMHVAC - Chiller (Centrifugal) | Centrifugal Chiller - Average kW/Ton = 0.56 | Centrifugal Chiller - Average kW/Ton = 0.65 | Centrifugal Chiller - Average kW/Ton = 0.65 | HVAC | SpaceCool | Chiller | CentChlr |  | 1 | 0 | 0 | 0.58 | 15 | NA | 1 | NA | Cap-Tons | NRS | HEALTH/MEDICAL - NURSING HOME | New | CZ06 | Los Angeles Area (CZ06) |  |  |  | 1000 sf | 0.83668 | 0.025021 | 0.8617 | Cap-Tons/1000 sf | 1525.651 | 1755.6915 | 1570.9411 | 0.51423 | 0.57866 | 0.52081 | 0 | 0 | 0 | 1525.651 | 1755.6915 | 1570.9411 | 0.51423 | 0.57866 | 0.52081 | 0 | 0 | 0 | 78 | 20 | 20 | 20 | 6.6667 | 0.5 | 842.4084 | 702.1867 | 702.1867 | 81.62 | 81.62 | 81.62 | 0 | 0 | 0 | 0.8068 | 1.1536 | 0.93604 | 0.068572 | [7 empty] | None | None | None | None
M-033 | HVAC - Chiller (Centrifugal) | SDGE | COM | Electric | COMHVAC - Chiller (Centrifugal) | Centrifugal Chiller - Average kW/Ton = 0.56 | Centrifugal Chiller - Average kW/Ton = 0.65 | Centrifugal Chiller - Average kW/Ton = 0.65 | HVAC | SpaceCool | Chiller | CentChlr |  | 1 | 0 | 0 | 0.58 | 15 | NA | 1 | NA | Cap-Tons | NRS | HEALTH/MEDICAL - NURSING HOME | New | CZ07 | San Diego Area (CZ07) |  |  |  | 1000 sf | 0.83668 | 0.025021 | 0.8617 | Cap-Tons/1000 sf | 1502.4903 | 1755.6915 | 1552.7702 | 0.50757 | 0.57866 | 0.51563 | 0 | 0 | 0 | 1502.4903 | 1755.6915 | 1552.7702 | 0.50757 | 0.57866 | 0.51563 | 0 | 0 | 0 | 78 | 20 | 20 | 20 | 6.6667 | 0.5 | 842.4084 | 702.1867 | 702.1867 | 81.62 | 81.62 | 81.62 | 0 | 0 | 0 | 0.8068 | 1.1536 | 0.93604 | 0.068572 | [7 empty] | None | None | None | None
M-033 | HVAC - Chiller (Centrifugal) | SDGE | COM | Electric | COMHVAC - Chiller (Centrifugal) | Centrifugal Chiller - Average kW/Ton = 0.56 | Centrifugal Chiller - Average kW/Ton = 0.65 | Centrifugal Chiller - Average kW/Ton = 0.65 | HVAC | SpaceCool | Chiller | CentChlr |  | 1 | 0 | 0 | 0.58 | 15 | NA | 1 | NA | Cap-Tons | NRS | HEALTH/MEDICAL - NURSING HOME | Existing | CZ07 | San Diego Area (CZ07) |  |  |  | 1000 sf | 0.83668 | 0.025021 | 0.8617 | Cap-Tons/1000 sf | 1332.4068 | 1755.6915 | 1531.5853 | 0.44436 | 0.57866 | 0.50542 | 0 | 0 | 0 | 1332.4068 | 1755.6915 | 1531.5853 | 0.44436 | 0.57866 | 0.50542 | 0 | 0 | 0 | 78 | 20 | 20 | 20 | 6.6667 | 0.5 | 842.4084 | 702.1867 | 702.1867 | 81.62 | 81.62 | 81.62 | 0 | 0 | 0 | 0.8068 | 1.1536 | 0.93604 | 0.068572 | [7 empty] | None | None | None | None
M-033 | HVAC - Chiller (Centrifugal) | SDGE | COM | Electric | COMHVAC - Chiller (Centrifugal) | Centrifugal Chiller - Average kW/Ton = 0.56 | Centrifugal Chiller - Average kW/Ton = 0.65 | Centrifugal Chiller - Average kW/Ton = 0.65 | HVAC | SpaceCool | Chiller | CentChlr |  | 1 | 0 | 0 | 0.58 | 15 | NA | 1 | NA | Cap-Tons | NRS | HEALTH/MEDICAL - NURSING HOME | New | CZ08 | El Toro Area (CZ08) |  |  |  | 1000 sf | 0.83668 | 0.025021 | 0.8617 | Cap-Tons/1000 sf | 1514.9564 | 1755.6915 | 1565.4279 | 0.50992 | 0.57866 | 0.51789 | 0 | 0 | 0 | 1514.9564 | 1755.6915 | 1565.4279 | 0.50992 | 0.57866 | 0.51789 | 0 | 0 | 0 | 78 | 20 | 20 | 20 | 6.6667 | 0.5 | 842.4084 | 702.1867 | 702.1867 | 81.62 | 81.62 | 81.62 | 0 | 0 | 0 | 0.8068 | 1.1536 | 0.93604 | 0.068572 | [7 empty] | None | None | None | None
M-033 | HVAC - Chiller (Centrifugal) | SDGE | COM | Electric | COMHVAC - Chiller (Centrifugal) | Centrifugal Chiller - Average kW/Ton = 0.56 | Centrifugal Chiller - Average kW/Ton = 0.65 | Centrifugal Chiller - Average kW/Ton = 0.65 | HVAC | SpaceCool | Chiller | CentChlr |  | 1 | 0 | 0 | 0.58 | 15 | NA | 1 | NA | Cap-Tons | NRS | HEALTH/MEDICAL - NURSING HOME | Existing | CZ08 | El Toro Area (CZ08) |  |  |  | 1000 sf | 0.83668 | 0.025021 | 0.8617 | Cap-Tons/1000 sf | 1347.4772 | 1755.6915 | 1541.9317 | 0.44855 | 0.57866 | 0.50793 | 0 | 0 | 0 | 1347.4772 | 1755.6915 | 1541.9317 | 0.44855 | 0.57866 | 0.50793 | 0 | 0 | 0 | 78 | 20 | 20 | 20 | 6.6667 | 0.5 | 842.4084 | 702.1867 | 702.1867 | 81.62 | 81.62 | 81.62 | 0 | 0 | 0 | 0.8068 | 1.1536 | 0.93604 | 0.068572 | [7 empty] | None | None | None | None
M-033 | HVAC - Chiller (Centrifugal) | SDGE | COM | Electric | COMHVAC - Chiller (Centrifugal) | Centrifugal Chiller - Average kW/Ton = 0.56 | Centrifugal Chiller - Average kW/Ton = 0.65 | Centrifugal Chiller - Average kW/Ton = 0.65 | HVAC | SpaceCool | Chiller | CentChlr |  | 1 | 0 | 0 | 0.58 | 15 | NA | 1 | NA | Cap-Tons | NRS | HEALTH/MEDICAL - NURSING HOME | New | CZ10 | San Bernardino Area (CZ10) |  |  |  | 1000 sf | 0.83668 | 0.025021 | 0.8617 | Cap-Tons/1000 sf | 1516.6176 | 1755.6915 | 1567.9816 | 0.51006 | 0.57866 | 0.51824 | 0 | 0 | 0 | 1516.6176 | 1755.6915 | 1567.9816 | 0.51006 | 0.57866 | 0.51824 | 0 | 0 | 0 | 78 | 20 | 20 | 20 | 6.6667 | 0.5 | 842.4084 | 702.1867 | 702.1867 | 81.62 | 81.62 | 81.62 | 0 | 0 | 0 | 0.8068 | 1.1536 | 0.93604 | 0.068572 | [7 empty] | None | None | None | None
M-033 | HVAC - Chiller (Centrifugal) | SCE | COM | Electric | COMHVAC - Chiller (Centrifugal) | Centrifugal Chiller - Average kW/Ton = 0.56 | Centrifugal Chiller - Average kW/Ton = 0.65 | Centrifugal Chiller - Average kW/Ton = 0.65 | HVAC | SpaceCool | Chiller | CentChlr |  | 1 | 0 | 0 | 0.58 | 15 | NA | 1 | NA | Cap-Tons | OFL | OFFICE - LARGE | Existing | CZ05 | Santa Maria Area (CZ05) |  |  |  | 1000 sf | 0.72815 | 0.029233 | 0.75738 | Cap-Tons/1000 sf | 1503.7953 | 1702.6628 | 1613.6652 | 0.78128 | 0.88541 | 0.83636 | 0 | 0 | 0 | 1503.7953 | 1702.6628 | 1613.6652 | 0.78128 | 0.88541 | 0.83636 | 0 | 0 | 0 | 78 | 20 | 20 | 20 | 6.6667 | 0.5 | 842.4084 | 702.1867 | 702.1867 | 81.62 | 81.62 | 81.62 | 0 | 0 | 0 | 0.60252 | 1.1384 | 0.93671 | 0.067899 | [7 empty] | None | None | None | None
M-033 | HVAC - Chiller (Centrifugal) | SCE | COM | Electric | COMHVAC - Chiller (Centrifugal) | Centrifugal Chiller - Average kW/Ton = 0.56 | Centrifugal Chiller - Average kW/Ton = 0.65 | Centrifugal Chiller - Average kW/Ton = 0.65 | HVAC | SpaceCool | Chiller | CentChlr |  | 1 | 0 | 0 | 0.58 | 15 | NA | 1 | NA | Cap-Tons | OFL | OFFICE - LARGE | New | CZ06 | Los Angeles Area (CZ06) |  |  |  | 1000 sf | 0.72815 | 0.029233 | 0.75738 | Cap-Tons/1000 sf | 1542.7918 | 1702.6628 | 1583.9266 | 0.80447 | 0.88541 | 0.82224 | 0 | 0 | 0 | 1542.7918 | 1702.6628 | 1583.9266 | 0.80447 | 0.88541 | 0.82224 | 0 | 0 | 0 | 78 | 20 | 20 | 20 | 6.6667 | 0.5 | 842.4084 | 702.1867 | 702.1867 | 81.62 | 81.62 | 81.62 | 0 | 0 | 0 | 0.60252 | 1.1384 | 0.93671 | 0.067899 | [7 empty] | None | None | None | None
M-033 | HVAC - Chiller (Centrifugal) | SCE | COM | Electric | COMHVAC - Chiller (Centrifugal) | Centrifugal Chiller - Average kW/Ton = 0.56 | Centrifugal Chiller - Average kW/Ton = 0.65 | Centrifugal Chiller - Average kW/Ton = 0.65 | HVAC | SpaceCool | Chiller | CentChlr |  | 1 | 0 | 0 | 0.58 | 15 | NA | 1 | NA | Cap-Tons | OFL | OFFICE - LARGE | Existing | CZ06 | Los Angeles Area (CZ06) |  |  |  | 1000 sf | 0.72815 | 0.029233 | 0.75738 | Cap-Tons/1000 sf | 1406.8704 | 1702.6628 | 1573.9959 | 0.73003 | 0.88541 | 0.81512 | 0 | 0 | 0 | 1406.8704 | 1702.6628 | 1573.9959 | 0.73003 | 0.88541 | 0.81512 | 0 | 0 | 0 | 78 | 20 | 20 | 20 | 6.6667 | 0.5 | 842.4084 | 702.1867 | 702.1867 | 81.62 | 81.62 | 81.62 | 0 | 0 | 0 | 0.60252 | 1.1384 | 0.93671 | 0.067899 | [7 empty] | None | None | None | None
M-033 | HVAC - Chiller (Centrifugal) | SCE | COM | Electric | COMHVAC - Chiller (Centrifugal) | Centrifugal Chiller - Average kW/Ton = 0.56 | Centrifugal Chiller - Average kW/Ton = 0.65 | Centrifugal Chiller - Average kW/Ton = 0.65 | HVAC | SpaceCool | Chiller | CentChlr |  | 1 | 0 | 0 | 0.58 | 15 | NA | 1 | NA | Cap-Tons | OFL | OFFICE - LARGE | Existing | CZ08 | El Toro Area (CZ08) |  |  |  | 1000 sf | 0.72815 | 0.029233 | 0.75738 | Cap-Tons/1000 sf | 1405.4794 | 1702.6628 | 1574.6412 | 0.72908 | 0.88541 | 0.81523 | 0 | 0 | 0 | 1405.4794 | 1702.6628 | 1574.6412 | 0.72908 | 0.88541 | 0.81523 | 0 | 0 | 0 | 78 | 20 | 20 | 20 | 6.6667 | 0.5 | 842.4084 | 702.1867 | 702.1867 | 81.62 | 81.62 | 81.62 | 0 | 0 | 0 | 0.60252 | 1.1384 | 0.93671 | 0.067899 | [7 empty] | None | None | None | None
M-033 | HVAC - Chiller (Centrifugal) | SCE | COM | Electric | COMHVAC - Chiller (Centrifugal) | Centrifugal Chiller - Average kW/Ton = 0.56 | Centrifugal Chiller - Average kW/Ton = 0.65 | Centrifugal Chiller - Average kW/Ton = 0.65 | HVAC | SpaceCool | Chiller | CentChlr |  | 1 | 0 | 0 | 0.58 | 15 | NA | 1 | NA | Cap-Tons | OFL | OFFICE - LARGE | New | CZ08 | El Toro Area (CZ08) |  |  |  | 1000 sf | 0.72815 | 0.029233 | 0.75738 | Cap-Tons/1000 sf | 1537.1208 | 1702.6628 | 1579.5955 | 0.80161 | 0.88541 | 0.82004 | 0 | 0 | 0 | 1537.1208 | 1702.6628 | 1579.5955 | 0.80161 | 0.88541 | 0.82004 | 0 | 0 | 0 | 78 | 20 | 20 | 20 | 6.6667 | 0.5 | 842.4084 | 702.1867 | 702.1867 | 81.62 | 81.62 | 81.62 | 0 | 0 | 0 | 0.60252 | 1.1384 | 0.93671 | 0.067899 | [7 empty] | None | None | None | None
M-033 | HVAC - Chiller (Centrifugal) | SCE | COM | Electric | COMHVAC - Chiller (Centrifugal) | Centrifugal Chiller - Average kW/Ton = 0.56 | Centrifugal Chiller - Average kW/Ton = 0.65 | Centrifugal Chiller - Average kW/Ton = 0.65 | HVAC | SpaceCool | Chiller | CentChlr |  | 1 | 0 | 0 | 0.58 | 15 | NA | 1 | NA | Cap-Tons | OFL | OFFICE - LARGE | Existing | CZ09 | Pasadena Area (CZ09) |  |  |  | 1000 sf | 0.72815 | 0.029233 | 0.75738 | Cap-Tons/1000 sf | 1451.2528 | 1702.6628 | 1593.4707 | 0.7532 | 0.88541 | 0.82519 | 0 | 0 | 0 | 1451.2528 | 1702.6628 | 1593.4707 | 0.7532 | 0.88541 | 0.82519 | 0 | 0 | 0 | 78 | 20 | 20 | 20 | 6.6667 | 0.5 | 842.4084 | 702.1867 | 702.1867 | 81.62 | 81.62 | 81.62 | 0 | 0 | 0 | 0.60252 | 1.1384 | 0.93671 | 0.067899 | [7 empty] | None | None | None | None
M-033 | HVAC - Chiller (Centrifugal) | SCE | COM | Electric | COMHVAC - Chiller (Centrifugal) | Centrifugal Chiller - Average kW/Ton = 0.56 | Centrifugal Chiller - Average kW/Ton = 0.65 | Centrifugal Chiller - Average kW/Ton = 0.65 | HVAC | SpaceCool | Chiller | CentChlr |  | 1 | 0 | 0 | 0.58 | 15 | NA | 1 | NA | Cap-Tons | OFL | OFFICE - LARGE | New | CZ09 | Pasadena Area (CZ09) |  |  |  | 1000 sf | 0.72815 | 0.029233 | 0.75738 | Cap-Tons/1000 sf | 1553.9456 | 1702.6628 | 1591.1071 | 0.8104 | 0.88541 | 0.82623 | 0 | 0 | 0 | 1553.9456 | 1702.6628 | 1591.1071 | 0.8104 | 0.88541 | 0.82623 | 0 | 0 | 0 | 78 | 20 | 20 | 20 | 6.6667 | 0.5 | 842.4084 | 702.1867 | 702.1867 | 81.62 | 81.62 | 81.62 | 0 | 0 | 0 | 0.60252 | 1.1384 | 0.93671 | 0.067899 | [7 empty] | None | None | None | None
M-033 | HVAC - Chiller (Centrifugal) | SCE | COM | Electric | COMHVAC - Chiller (Centrifugal) | Centrifugal Chiller - Average kW/Ton = 0.56 | Centrifugal Chiller - Average kW/Ton = 0.65 | Centrifugal Chiller - Average kW/Ton = 0.65 | HVAC | SpaceCool | Chiller | CentChlr |  | 1 | 0 | 0 | 0.58 | 15 | NA | 1 | NA | Cap-Tons | OFL | OFFICE - LARGE | Existing | CZ10 | San Bernardino Area (CZ10) |  |  |  | 1000 sf | 0.72815 | 0.029233 | 0.75738 | Cap-Tons/1000 sf | 1456.4273 | 1702.6628 | 1586.7779 | 0.75636 | 0.88541 | 0.82192 | 0 | 0 | 0 | 1456.4273 | 1702.6628 | 1586.7779 | 0.75636 | 0.88541 | 0.82192 | 0 | 0 | 0 | 78 | 20 | 20 | 20 | 6.6667 | 0.5 | 842.4084 | 702.1867 | 702.1867 | 81.62 | 81.62 | 81.62 | 0 | 0 | 0 | 0.60252 | 1.1384 | 0.93671 | 0.067899 | [7 empty] | None | None | None | None
M-033 | HVAC - Chiller (Centrifugal) | SCE | COM | Electric | COMHVAC - Chiller (Centrifugal) | Centrifugal Chiller - Average kW/Ton = 0.56 | Centrifugal Chiller - Average kW/Ton = 0.65 | Centrifugal Chiller - Average kW/Ton = 0.65 | HVAC | SpaceCool | Chiller | CentChlr |  | 1 | 0 | 0 | 0.58 | 15 | NA | 1 | NA | Cap-Tons | OFL | OFFICE - LARGE | New | CZ10 | San Bernardino Area (CZ10) |  |  |  | 1000 sf | 0.72815 | 0.029233 | 0.75738 | Cap-Tons/1000 sf | 1546.574 | 1702.6628 | 1587.2811 | 0.80621 | 0.88541 | 0.82375 | 0 | 0 | 0 | 1546.574 | 1702.6628 | 1587.2811 | 0.80621 | 0.88541 | 0.82375 | 0 | 0 | 0 | 78 | 20 | 20 | 20 | 6.6667 | 0.5 | 842.4084 | 702.1867 | 702.1867 | 81.62 | 81.62 | 81.62 | 0 | 0 | 0 | 0.60252 | 1.1384 | 0.93671 | 0.067899 | [7 empty] | None | None | None | None
M-033 | HVAC - Chiller (Centrifugal) | SCE | COM | Electric | COMHVAC - Chiller (Centrifugal) | Centrifugal Chiller - Average kW/Ton = 0.56 | Centrifugal Chiller - Average kW/Ton = 0.65 | Centrifugal Chiller - Average kW/Ton = 0.65 | HVAC | SpaceCool | Chiller | CentChlr |  | 1 | 0 | 0 | 0.58 | 15 | NA | 1 | NA | Cap-Tons | OFL | OFFICE - LARGE | Existing | CZ13 | Fresno Area (CZ13) |  |  |  | 1000 sf | 0.72815 | 0.029233 | 0.75738 | Cap-Tons/1000 sf | 1467.1465 | 1702.6628 | 1600.1729 | 0.76134 | 0.88541 | 0.82843 | 0 | 0 | 0 | 1467.1465 | 1702.6628 | 1600.1729 | 0.76134 | 0.88541 | 0.82843 | 0 | 0 | 0 | 78 | 20 | 20 | 20 | 6.6667 | 0.5 | 842.4084 | 702.1867 | 702.1867 | 81.62 | 81.62 | 81.62 | 0 | 0 | 0 | 0.60252 | 1.1384 | 0.93671 | 0.067899 | [7 empty] | None | None | None | None
M-033 | HVAC - Chiller (Centrifugal) | SCE | COM | Electric | COMHVAC - Chiller (Centrifugal) | Centrifugal Chiller - Average kW/Ton = 0.56 | Centrifugal Chiller - Average kW/Ton = 0.65 | Centrifugal Chiller - Average kW/Ton = 0.65 | HVAC | SpaceCool | Chiller | CentChlr |  | 1 | 0 | 0 | 0.58 | 15 | NA | 1 | NA | Cap-Tons | OFL | OFFICE - LARGE | New | CZ13 | Fresno Area (CZ13) |  |  |  | 1000 sf | 0.72815 | 0.029233 | 0.75738 | Cap-Tons/1000 sf | 1563.5585 | 1702.6628 | 1600.4016 | 0.81472 | 0.88541 | 0.83034 | 0 | 0 | 0 | 1563.5585 | 1702.6628 | 1600.4016 | 0.81472 | 0.88541 | 0.83034 | 0 | 0 | 0 | 78 | 20 | 20 | 20 | 6.6667 | 0.5 | 842.4084 | 702.1867 | 702.1867 | 81.62 | 81.62 | 81.62 | 0 | 0 | 0 | 0.60252 | 1.1384 | 0.93671 | 0.067899 | [7 empty] | None | None | None | None
M-033 | HVAC - Chiller (Centrifugal) | SCE | COM | Electric | COMHVAC - Chiller (Centrifugal) | Centrifugal Chiller - Average kW/Ton = 0.56 | Centrifugal Chiller - Average kW/Ton = 0.65 | Centrifugal Chiller - Average kW/Ton = 0.65 | HVAC | SpaceCool | Chiller | CentChlr |  | 1 | 0 | 0 | 0.58 | 15 | NA | 1 | NA | Cap-Tons | OFL | OFFICE - LARGE | Existing | CZ14 | China Lake Area (CZ14) |  |  |  | 1000 sf | 0.72815 | 0.029233 | 0.75738 | Cap-Tons/1000 sf | 1490.7687 | 1702.6628 | 1607.0227 | 0.77415 | 0.88541 | 0.83245 | 0 | 0 | 0 | 1490.7687 | 1702.6628 | 1607.0227 | 0.77415 | 0.88541 | 0.83245 | 0 | 0 | 0 | 78 | 20 | 20 | 20 | 6.6667 | 0.5 | 842.4084 | 702.1867 | 702.1867 | 81.62 | 81.62 | 81.62 | 0 | 0 | 0 | 0.60252 | 1.1384 | 0.93671 | 0.067899 | [7 empty] | None | None | None | None
M-033 | HVAC - Chiller (Centrifugal) | SCE | COM | Electric | COMHVAC - Chiller (Centrifugal) | Centrifugal Chiller - Average kW/Ton = 0.56 | Centrifugal Chiller - Average kW/Ton = 0.65 | Centrifugal Chiller - Average kW/Ton = 0.65 | HVAC | SpaceCool | Chiller | CentChlr |  | 1 | 0 | 0 | 0.58 | 15 | NA | 1 | NA | Cap-Tons | OFL | OFFICE - LARGE | New | CZ14 | China Lake Area (CZ14) |  |  |  | 1000 sf | 0.72815 | 0.029233 | 0.75738 | Cap-Tons/1000 sf | 1572.7812 | 1702.6628 | 1603.8667 | 0.82017 | 0.88541 | 0.83301 | 0 | 0 | 0 | 1572.7812 | 1702.6628 | 1603.8667 | 0.82017 | 0.88541 | 0.83301 | 0 | 0 | 0 | 78 | 20 | 20 | 20 | 6.6667 | 0.5 | 842.4084 | 702.1867 | 702.1867 | 81.62 | 81.62 | 81.62 | 0 | 0 | 0 | 0.60252 | 1.1384 | 0.93671 | 0.067899 | [7 empty] | None | None | None | None
M-033 | HVAC - Chiller (Centrifugal) | SCE | COM | Electric | COMHVAC - Chiller (Centrifugal) | Centrifugal Chiller - Average kW/Ton = 0.56 | Centrifugal Chiller - Average kW/Ton = 0.65 | Centrifugal Chiller - Average kW/Ton = 0.65 | HVAC | SpaceCool | Chiller | CentChlr |  | 1 | 0 | 0 | 0.58 | 15 | NA | 1 | NA | Cap-Tons | OFL | OFFICE - LARGE | Existing | CZ15 | Blythe Area (CZ15) |  |  |  | 1000 sf | 0.72815 | 0.029233 | 0.75738 | Cap-Tons/1000 sf | 1383.3957 | 1702.6628 | 1556.7724 | 0.71751 | 0.88541 | 0.80553 | 0 | 0 | 0 | 1383.3957 | 1702.6628 | 1556.7724 | 0.71751 | 0.88541 | 0.80553 | 0 | 0 | 0 | 78 | 20 | 20 | 20 | 6.6667 | 0.5 | 842.4084 | 702.1867 | 702.1867 | 81.62 | 81.62 | 81.62 | 0 | 0 | 0 | 0.60252 | 1.1384 | 0.93671 | 0.067899 | [7 empty] | None | None | None | None
M-033 | HVAC - Chiller (Centrifugal) | SCE | COM | Electric | COMHVAC - Chiller (Centrifugal) | Centrifugal Chiller - Average kW/Ton = 0.56 | Centrifugal Chiller - Average kW/Ton = 0.65 | Centrifugal Chiller - Average kW/Ton = 0.65 | HVAC | SpaceCool | Chiller | CentChlr |  | 1 | 0 | 0 | 0.58 | 15 | NA | 1 | NA | Cap-Tons | OFL | OFFICE - LARGE | New | CZ15 | Blythe Area (CZ15) |  |  |  | 1000 sf | 0.72815 | 0.029233 | 0.75738 | Cap-Tons/1000 sf | 1510.1726 | 1702.6628 | 1561.4178 | 0.78752 | 0.88541 | 0.81026 | 0 | 0 | 0 | 1510.1726 | 1702.6628 | 1561.4178 | 0.78752 | 0.88541 | 0.81026 | 0 | 0 | 0 | 78 | 20 | 20 | 20 | 6.6667 | 0.5 | 842.4084 | 702.1867 | 702.1867 | 81.62 | 81.62 | 81.62 | 0 | 0 | 0 | 0.60252 | 1.1384 | 0.93671 | 0.067899 | [7 empty] | None | None | None | None
M-033 | HVAC - Chiller (Centrifugal) | SCE | COM | Electric | COMHVAC - Chiller (Centrifugal) | Centrifugal Chiller - Average kW/Ton = 0.56 | Centrifugal Chiller - Average kW/Ton = 0.65 | Centrifugal Chiller - Average kW/Ton = 0.65 | HVAC | SpaceCool | Chiller | CentChlr |  | 1 | 0 | 0 | 0.58 | 15 | NA | 1 | NA | Cap-Tons | OFL | OFFICE - LARGE | Existing | CZ16 | Mount Shasta Area (CZ16) |  |  |  | 1000 sf | 0.72815 | 0.029233 | 0.75738 | Cap-Tons/1000 sf | 1541.9359 | 1702.6628 | 1629.465 | 0.80112 | 0.88541 | 0.84439 | 0 | 0 | 0 | 1541.9359 | 1702.6628 | 1629.465 | 0.80112 | 0.88541 | 0.84439 | 0 | 0 | 0 | 78 | 20 | 20 | 20 | 6.6667 | 0.5 | 842.4084 | 702.1867 | 702.1867 | 81.62 | 81.62 | 81.62 | 0 | 0 | 0 | 0.60252 | 1.1384 | 0.93671 | 0.067899 | [7 empty] | None | None | None | None
M-033 | HVAC - Chiller (Centrifugal) | SCE | COM | Electric | COMHVAC - Chiller (Centrifugal) | Centrifugal Chiller - Average kW/Ton = 0.56 | Centrifugal Chiller - Average kW/Ton = 0.65 | Centrifugal Chiller - Average kW/Ton = 0.65 | HVAC | SpaceCool | Chiller | CentChlr |  | 1 | 0 | 0 | 0.58 | 15 | NA | 1 | NA | Cap-Tons | OFL | OFFICE - LARGE | New | CZ16 | Mount Shasta Area (CZ16) |  |  |  | 1000 sf | 0.72815 | 0.029233 | 0.75738 | Cap-Tons/1000 sf | 1606.5014 | 1702.6628 | 1631.1769 | 0.83674 | 0.88541 | 0.84637 | 0 | 0 | 0 | 1606.5014 | 1702.6628 | 1631.1769 | 0.83674 | 0.88541 | 0.84637 | 0 | 0 | 0 | 78 | 20 | 20 | 20 | 6.6667 | 0.5 | 842.4084 | 702.1867 | 702.1867 | 81.62 | 81.62 | 81.62 | 0 | 0 | 0 | 0.60252 | 1.1384 | 0.93671 | 0.067899 | [7 empty] | None | None | None | None
M-033 | HVAC - Chiller (Centrifugal) | SDGE | COM | Electric | COMHVAC - Chiller (Centrifugal) | Centrifugal Chiller - Average kW/Ton = 0.56 | Centrifugal Chiller - Average kW/Ton = 0.65 | Centrifugal Chiller - Average kW/Ton = 0.65 | HVAC | SpaceCool | Chiller | CentChlr |  | 1 | 0 | 0 | 0.58 | 15 | NA | 1 | NA | Cap-Tons | OFL | OFFICE - LARGE | Existing | CZ06 | Los Angeles Area (CZ06) |  |  |  | 1000 sf | 0.84774 | 0.025358 | 0.8731 | Cap-Tons/1000 sf | 1435.4762 | 1702.6628 | 1579.261 | 0.74563 | 0.88541 | 0.81838 | 0 | 0 | 0 | 1435.4762 | 1702.6628 | 1579.261 | 0.74563 | 0.88541 | 0.81838 | 0 | 0 | 0 | 78 | 20 | 20 | 20 | 6.6667 | 0.5 | 842.4084 | 702.1867 | 702.1867 | 81.62 | 81.62 | 81.62 | 0 | 0 | 0 | 0.8068 | 1.1536 | 0.93604 | 0.068572 | [7 empty] | None | None | None | None
M-033 | HVAC - Chiller (Centrifugal) | SDGE | COM | Electric | COMHVAC - Chiller (Centrifugal) | Centrifugal Chiller - Average kW/Ton = 0.56 | Centrifugal Chiller - Average kW/Ton = 0.65 | Centrifugal Chiller - Average kW/Ton = 0.65 | HVAC | SpaceCool | Chiller | CentChlr |  | 1 | 0 | 0 | 0.58 | 15 | NA | 1 | NA | Cap-Tons | OFL | OFFICE - LARGE | New | CZ06 | Los Angeles Area (CZ06) |  |  |  | 1000 sf | 0.84774 | 0.025358 | 0.8731 | Cap-Tons/1000 sf | 1542.7918 | 1702.6628 | 1583.9266 | 0.80447 | 0.88541 | 0.82224 | 0 | 0 | 0 | 1542.7918 | 1702.6628 | 1583.9266 | 0.80447 | 0.88541 | 0.82224 | 0 | 0 | 0 | 78 | 20 | 20 | 20 | 6.6667 | 0.5 | 842.4084 | 702.1867 | 702.1867 | 81.62 | 81.62 | 81.62 | 0 | 0 | 0 | 0.8068 | 1.1536 | 0.93604 | 0.068572 | [7 empty] | None | None | None | None
M-033 | HVAC - Chiller (Centrifugal) | SDGE | COM | Electric | COMHVAC - Chiller (Centrifugal) | Centrifugal Chiller - Average kW/Ton = 0.56 | Centrifugal Chiller - Average kW/Ton = 0.65 | Centrifugal Chiller - Average kW/Ton = 0.65 | HVAC | SpaceCool | Chiller | CentChlr |  | 1 | 0 | 0 | 0.58 | 15 | NA | 1 | NA | Cap-Tons | OFL | OFFICE - LARGE | Existing | CZ07 | San Diego Area (CZ07) |  |  |  | 1000 sf | 0.84774 | 0.025358 | 0.8731 | Cap-Tons/1000 sf | 1441.2844 | 1702.6628 | 1576.9637 | 0.74923 | 0.88541 | 0.81777 | 0 | 0 | 0 | 1441.2844 | 1702.6628 | 1576.9637 | 0.74923 | 0.88541 | 0.81777 | 0 | 0 | 0 | 78 | 20 | 20 | 20 | 6.6667 | 0.5 | 842.4084 | 702.1867 | 702.1867 | 81.62 | 81.62 | 81.62 | 0 | 0 | 0 | 0.8068 | 1.1536 | 0.93604 | 0.068572 | [7 empty] | None | None | None | None
M-033 | HVAC - Chiller (Centrifugal) | SDGE | COM | Electric | COMHVAC - Chiller (Centrifugal) | Centrifugal Chiller - Average kW/Ton = 0.56 | Centrifugal Chiller - Average kW/Ton = 0.65 | Centrifugal Chiller - Average kW/Ton = 0.65 | HVAC | SpaceCool | Chiller | CentChlr |  | 1 | 0 | 0 | 0.58 | 15 | NA | 1 | NA | Cap-Tons | OFL | OFFICE - LARGE | New | CZ07 | San Diego Area (CZ07) |  |  |  | 1000 sf | 0.84774 | 0.025358 | 0.8731 | Cap-Tons/1000 sf | 1537.9654 | 1702.6628 | 1577.7167 | 0.80262 | 0.88541 | 0.81976 | 0 | 0 | 0 | 1537.9654 | 1702.6628 | 1577.7167 | 0.80262 | 0.88541 | 0.81976 | 0 | 0 | 0 | 78 | 20 | 20 | 20 | 6.6667 | 0.5 | 842.4084 | 702.1867 | 702.1867 | 81.62 | 81.62 | 81.62 | 0 | 0 | 0 | 0.8068 | 1.1536 | 0.93604 | 0.068572 | [7 empty] | None | None | None | None
M-033 | HVAC - Chiller (Centrifugal) | SDGE | COM | Electric | COMHVAC - Chiller (Centrifugal) | Centrifugal Chiller - Average kW/Ton = 0.56 | Centrifugal Chiller - Average kW/Ton = 0.65 | Centrifugal Chiller - Average kW/Ton = 0.65 | HVAC | SpaceCool | Chiller | CentChlr |  | 1 | 0 | 0 | 0.58 | 15 | NA | 1 | NA | Cap-Tons | OFL | OFFICE - LARGE | New | CZ08 | El Toro Area (CZ08) |  |  |  | 1000 sf | 0.84774 | 0.025358 | 0.8731 | Cap-Tons/1000 sf | 1537.1208 | 1702.6628 | 1579.5955 | 0.80161 | 0.88541 | 0.82004 | 0 | 0 | 0 | 1537.1208 | 1702.6628 | 1579.5955 | 0.80161 | 0.88541 | 0.82004 | 0 | 0 | 0 | 78 | 20 | 20 | 20 | 6.6667 | 0.5 | 842.4084 | 702.1867 | 702.1867 | 81.62 | 81.62 | 81.62 | 0 | 0 | 0 | 0.8068 | 1.1536 | 0.93604 | 0.068572 | [7 empty] | None | None | None | None
M-033 | HVAC - Chiller (Centrifugal) | SDGE | COM | Electric | COMHVAC - Chiller (Centrifugal) | Centrifugal Chiller - Average kW/Ton = 0.56 | Centrifugal Chiller - Average kW/Ton = 0.65 | Centrifugal Chiller - Average kW/Ton = 0.65 | HVAC | SpaceCool | Chiller | CentChlr |  | 1 | 0 | 0 | 0.58 | 15 | NA | 1 | NA | Cap-Tons | OFL | OFFICE - LARGE | Existing | CZ08 | El Toro Area (CZ08) |  |  |  | 1000 sf | 0.84774 | 0.025358 | 0.8731 | Cap-Tons/1000 sf | 1434.3166 | 1702.6628 | 1579.516 | 0.74488 | 0.88541 | 0.81836 | 0 | 0 | 0 | 1434.3166 | 1702.6628 | 1579.516 | 0.74488 | 0.88541 | 0.81836 | 0 | 0 | 0 | 78 | 20 | 20 | 20 | 6.6667 | 0.5 | 842.4084 | 702.1867 | 702.1867 | 81.62 | 81.62 | 81.62 | 0 | 0 | 0 | 0.8068 | 1.1536 | 0.93604 | 0.068572 | [7 empty] | None | None | None | None
M-033 | HVAC - Chiller (Centrifugal) | SDGE | COM | Electric | COMHVAC - Chiller (Centrifugal) | Centrifugal Chiller - Average kW/Ton = 0.56 | Centrifugal Chiller - Average kW/Ton = 0.65 | Centrifugal Chiller - Average kW/Ton = 0.65 | HVAC | SpaceCool | Chiller | CentChlr |  | 1 | 0 | 0 | 0.58 | 15 | NA | 1 | NA | Cap-Tons | OFL | OFFICE - LARGE | New | CZ10 | San Bernardino Area (CZ10) |  |  |  | 1000 sf | 0.84774 | 0.025358 | 0.8731 | Cap-Tons/1000 sf | 1546.574 | 1702.6628 | 1587.2811 | 0.80621 | 0.88541 | 0.82375 | 0 | 0 | 0 | 1546.574 | 1702.6628 | 1587.2811 | 0.80621 | 0.88541 | 0.82375 | 0 | 0 | 0 | 78 | 20 | 20 | 20 | 6.6667 | 0.5 | 842.4084 | 702.1867 | 702.1867 | 81.62 | 81.62 | 81.62 | 0 | 0 | 0 | 0.8068 | 1.1536 | 0.93604 | 0.068572 | [7 empty] | None | None | None | None
M-033 | HVAC - Chiller (Centrifugal) | SDGE | COM | Electric | COMHVAC - Chiller (Centrifugal) | Centrifugal Chiller - Average kW/Ton = 0.56 | Centrifugal Chiller - Average kW/Ton = 0.65 | Centrifugal Chiller - Average kW/Ton = 0.65 | HVAC | SpaceCool | Chiller | CentChlr |  | 1 | 0 | 0 | 0.58 | 15 | NA | 1 | NA | Cap-Tons | OFL | OFFICE - LARGE | Existing | CZ10 | San Bernardino Area (CZ10) |  |  |  | 1000 sf | 0.84774 | 0.025358 | 0.8731 | Cap-Tons/1000 sf | 1451.7722 | 1702.6628 | 1588.3375 | 0.75386 | 0.88541 | 0.8228 | 0 | 0 | 0 | 1451.7722 | 1702.6628 | 1588.3375 | 0.75386 | 0.88541 | 0.8228 | 0 | 0 | 0 | 78 | 20 | 20 | 20 | 6.6667 | 0.5 | 842.4084 | 702.1867 | 702.1867 | 81.62 | 81.62 | 81.62 | 0 | 0 | 0 | 0.8068 | 1.1536 | 0.93604 | 0.068572 | [7 empty] | None | None | None | None
M-033 | HVAC - Chiller (Centrifugal) | SDGE | COM | Electric | COMHVAC - Chiller (Centrifugal) | Centrifugal Chiller - Average kW/Ton = 0.56 | Centrifugal Chiller - Average kW/Ton = 0.65 | Centrifugal Chiller - Average kW/Ton = 0.65 | HVAC | SpaceCool | Chiller | CentChlr |  | 1 | 0 | 0 | 0.58 | 15 | NA | 1 | NA | Cap-Tons | OFL | OFFICE - LARGE | Existing | CZ14 | China Lake Area (CZ14) |  |  |  | 1000 sf | 0.84774 | 0.025358 | 0.8731 | Cap-Tons/1000 sf | 1497.5978 | 1702.6628 | 1607.8096 | 0.7781 | 0.88541 | 0.83327 | 0 | 0 | 0 | 1497.5978 | 1702.6628 | 1607.8096 | 0.7781 | 0.88541 | 0.83327 | 0 | 0 | 0 | 78 | 20 | 20 | 20 | 6.6667 | 0.5 | 842.4084 | 702.1867 | 702.1867 | 81.62 | 81.62 | 81.62 | 0 | 0 | 0 | 0.8068 | 1.1536 | 0.93604 | 0.068572 | [7 empty] | None | None | None | None
M-033 | HVAC - Chiller (Centrifugal) | SDGE | COM | Electric | COMHVAC - Chiller (Centrifugal) | Centrifugal Chiller - Average kW/Ton = 0.56 | Centrifugal Chiller - Average kW/Ton = 0.65 | Centrifugal Chiller - Average kW/Ton = 0.65 | HVAC | SpaceCool | Chiller | CentChlr |  | 1 | 0 | 0 | 0.58 | 15 | NA | 1 | NA | Cap-Tons | OFL | OFFICE - LARGE | New | CZ14 | China Lake Area (CZ14) |  |  |  | 1000 sf | 0.84774 | 0.025358 | 0.8731 | Cap-Tons/1000 sf | 1572.7812 | 1702.6628 | 1603.8667 | 0.82017 | 0.88541 | 0.83301 | 0 | 0 | 0 | 1572.7812 | 1702.6628 | 1603.8667 | 0.82017 | 0.88541 | 0.83301 | 0 | 0 | 0 | 78 | 20 | 20 | 20 | 6.6667 | 0.5 | 842.4084 | 702.1867 | 702.1867 | 81.62 | 81.62 | 81.62 | 0 | 0 | 0 | 0.8068 | 1.1536 | 0.93604 | 0.068572 | [7 empty] | None | None | None | None
M-033 | HVAC - Chiller (Centrifugal) | SDGE | COM | Electric | COMHVAC - Chiller (Centrifugal) | Centrifugal Chiller - Average kW/Ton = 0.56 | Centrifugal Chiller - Average kW/Ton = 0.65 | Centrifugal Chiller - Average kW/Ton = 0.65 | HVAC | SpaceCool | Chiller | CentChlr |  | 1 | 0 | 0 | 0.58 | 15 | NA | 1 | NA | Cap-Tons | OFL | OFFICE - LARGE | Existing | CZ15 | Blythe Area (CZ15) |  |  |  | 1000 sf | 0.84774 | 0.025358 | 0.8731 | Cap-Tons/1000 sf | 1374.1204 | 1702.6628 | 1557.361 | 0.71257 | 0.88541 | 0.80593 | 0 | 0 | 0 | 1374.1204 | 1702.6628 | 1557.361 | 0.71257 | 0.88541 | 0.80593 | 0 | 0 | 0 | 78 | 20 | 20 | 20 | 6.6667 | 0.5 | 842.4084 | 702.1867 | 702.1867 | 81.62 | 81.62 | 81.62 | 0 | 0 | 0 | 0.8068 | 1.1536 | 0.93604 | 0.068572 | [7 empty] | None | None | None | None
M-033 | HVAC - Chiller (Centrifugal) | SDGE | COM | Electric | COMHVAC - Chiller (Centrifugal) | Centrifugal Chiller - Average kW/Ton = 0.56 | Centrifugal Chiller - Average kW/Ton = 0.65 | Centrifugal Chiller - Average kW/Ton = 0.65 | HVAC | SpaceCool | Chiller | CentChlr |  | 1 | 0 | 0 | 0.58 | 15 | NA | 1 | NA | Cap-Tons | OFL | OFFICE - LARGE | New | CZ15 | Blythe Area (CZ15) |  |  |  | 1000 sf | 0.84774 | 0.025358 | 0.8731 | Cap-Tons/1000 sf | 1510.1726 | 1702.6628 | 1561.4178 | 0.78752 | 0.88541 | 0.81026 | 0 | 0 | 0 | 1510.1726 | 1702.6628 | 1561.4178 | 0.78752 | 0.88541 | 0.81026 | 0 | 0 | 0 | 78 | 20 | 20 | 20 | 6.6667 | 0.5 | 842.4084 | 702.1867 | 702.1867 | 81.62 | 81.62 | 81.62 | 0 | 0 | 0 | 0.8068 | 1.1536 | 0.93604 | 0.068572 | [7 empty] | None | None | None | None
M-033 | HVAC - Chiller (Centrifugal) | PGE | COM | Electric | COMHVAC - Chiller (Centrifugal) | Centrifugal Chiller - Average kW/Ton = 0.56 | Centrifugal Chiller - Average kW/Ton = 0.65 | Centrifugal Chiller - Average kW/Ton = 0.65 | HVAC | SpaceCool | Chiller | CentChlr |  | 1 | 0 | 0 | 0.58 | 15 | NA | 1 | NA | Cap-Tons | OFS | OFFICE - SMALL | Existing | CZ01 | Arcata Area (CZ01) |  |  |  | 1000 sf | 0.69573 | 0.036836 | 0.73257 | Cap-Tons/1000 sf | 961.7113 | 1014.6927 | 987.1739 | 0.59831 | 0.63104 | 0.61282 | 0 | 0 | 0 | 961.7113 | 1014.6927 | 987.1739 | 0.59831 | 0.63104 | 0.61282 | 0 | 0 | 0 | 78 | 20 | 20 | 20 | 6.6667 | 0.5 | 842.4084 | 702.1867 | 702.1867 | 81.62 | 81.62 | 81.62 | 0 | 0 | 0 | 0.72813 | 1.1059 | 0.93727 | 0.067343 | [7 empty] | None | None | None | None
M-033 | HVAC - Chiller (Centrifugal) | PGE | COM | Electric | COMHVAC - Chiller (Centrifugal) | Centrifugal Chiller - Average kW/Ton = 0.56 | Centrifugal Chiller - Average kW/Ton = 0.65 | Centrifugal Chiller - Average kW/Ton = 0.65 | HVAC | SpaceCool | Chiller | CentChlr |  | 1 | 0 | 0 | 0.58 | 15 | NA | 1 | NA | Cap-Tons | OFS | OFFICE - SMALL | New | CZ01 | Arcata Area (CZ01) |  |  |  | 1000 sf | 0.69573 | 0.036836 | 0.73257 | Cap-Tons/1000 sf | 988.2696 | 1014.6927 | 993.3541 | 0.61513 | 0.63104 | 0.6168 | 0 | 0 | 0 | 988.2696 | 1014.6927 | 993.3541 | 0.61513 | 0.63104 | 0.6168 | 0 | 0 | 0 | 78 | 20 | 20 | 20 | 6.6667 | 0.5 | 842.4084 | 702.1867 | 702.1867 | 81.62 | 81.62 | 81.62 | 0 | 0 | 0 | 0.72813 | 1.1059 | 0.93727 | 0.067343 | [7 empty] | None | None | None | None
M-033 | HVAC - Chiller (Centrifugal) | PGE | COM | Electric | COMHVAC - Chiller (Centrifugal) | Centrifugal Chiller - Average kW/Ton = 0.56 | Centrifugal Chiller - Average kW/Ton = 0.65 | Centrifugal Chiller - Average kW/Ton = 0.65 | HVAC | SpaceCool | Chiller | CentChlr |  | 1 | 0 | 0 | 0.58 | 15 | NA | 1 | NA | Cap-Tons | OFS | OFFICE - SMALL | Existing | CZ02 | Santa Rosa Area (CZ02) |  |  |  | 1000 sf | 0.69573 | 0.036836 | 0.73257 | Cap-Tons/1000 sf | 856.9891 | 1014.6927 | 944.3378 | 0.53248 | 0.63104 | 0.58563 | 0 | 0 | 0 | 856.9891 | 1014.6927 | 944.3378 | 0.53248 | 0.63104 | 0.58563 | 0 | 0 | 0 | 78 | 20 | 20 | 20 | 6.6667 | 0.5 | 842.4084 | 702.1867 | 702.1867 | 81.62 | 81.62 | 81.62 | 0 | 0 | 0 | 0.72813 | 1.1059 | 0.93727 | 0.067343 | [7 empty] | None | None | None | None
M-033 | HVAC - Chiller (Centrifugal) | PGE | COM | Electric | COMHVAC - Chiller (Centrifugal) | Centrifugal Chiller - Average kW/Ton = 0.56 | Centrifugal Chiller - Average kW/Ton = 0.65 | Centrifugal Chiller - Average kW/Ton = 0.65 | HVAC | SpaceCool | Chiller | CentChlr |  | 1 | 0 | 0 | 0.58 | 15 | NA | 1 | NA | Cap-Tons | OFS | OFFICE - SMALL | New | CZ02 | Santa Rosa Area (CZ02) |  |  |  | 1000 sf | 0.69573 | 0.036836 | 0.73257 | Cap-Tons/1000 sf | 928.6593 | 1014.6927 | 950.4594 | 0.57837 | 0.63104 | 0.59016 | 0 | 0 | 0 | 928.6593 | 1014.6927 | 950.4594 | 0.57837 | 0.63104 | 0.59016 | 0 | 0 | 0 | 78 | 20 | 20 | 20 | 6.6667 | 0.5 | 842.4084 | 702.1867 | 702.1867 | 81.62 | 81.62 | 81.62 | 0 | 0 | 0 | 0.72813 | 1.1059 | 0.93727 | 0.067343 | [7 empty] | None | None | None | None
M-033 | HVAC - Chiller (Centrifugal) | PGE | COM | Electric | COMHVAC - Chiller (Centrifugal) | Centrifugal Chiller - Average kW/Ton = 0.56 | Centrifugal Chiller - Average kW/Ton = 0.65 | Centrifugal Chiller - Average kW/Ton = 0.65 | HVAC | SpaceCool | Chiller | CentChlr |  | 1 | 0 | 0 | 0.58 | 15 | NA | 1 | NA | Cap-Tons | OFS | OFFICE - SMALL | Existing | CZ03 | Oakland Area (CZ03) |  |  |  | 1000 sf | 0.69573 | 0.036836 | 0.73257 | Cap-Tons/1000 sf | 873.1363 | 1014.6927 | 947.1073 | 0.543 | 0.63104 | 0.58783 | 0 | 0 | 0 | 873.1363 | 1014.6927 | 947.1073 | 0.543 | 0.63104 | 0.58783 | 0 | 0 | 0 | 78 | 20 | 20 | 20 | 6.6667 | 0.5 | 842.4084 | 702.1867 | 702.1867 | 81.62 | 81.62 | 81.62 | 0 | 0 | 0 | 0.72813 | 1.1059 | 0.93727 | 0.067343 | [7 empty] | None | None | None | None
M-033 | HVAC - Chiller (Centrifugal) | PGE | COM | Electric | COMHVAC - Chiller (Centrifugal) | Centrifugal Chiller - Average kW/Ton = 0.56 | Centrifugal Chiller - Average kW/Ton = 0.65 | Centrifugal Chiller - Average kW/Ton = 0.65 | HVAC | SpaceCool | Chiller | CentChlr |  | 1 | 0 | 0 | 0.58 | 15 | NA | 1 | NA | Cap-Tons | OFS | OFFICE - SMALL | New | CZ03 | Oakland Area (CZ03) |  |  |  | 1000 sf | 0.69573 | 0.036836 | 0.73257 | Cap-Tons/1000 sf | 935.6028 | 1014.6927 | 953.8044 | 0.58291 | 0.63104 | 0.59255 | 0 | 0 | 0 | 935.6028 | 1014.6927 | 953.8044 | 0.58291 | 0.63104 | 0.59255 | 0 | 0 | 0 | 78 | 20 | 20 | 20 | 6.6667 | 0.5 | 842.4084 | 702.1867 | 702.1867 | 81.62 | 81.62 | 81.62 | 0 | 0 | 0 | 0.72813 | 1.1059 | 0.93727 | 0.067343 | [7 empty] | None | None | None | None
M-033 | HVAC - Chiller (Centrifugal) | PGE | COM | Electric | COMHVAC - Chiller (Centrifugal) | Centrifugal Chiller - Average kW/Ton = 0.56 | Centrifugal Chiller - Average kW/Ton = 0.65 | Centrifugal Chiller - Average kW/Ton = 0.65 | HVAC | SpaceCool | Chiller | CentChlr |  | 1 | 0 | 0 | 0.58 | 15 | NA | 1 | NA | Cap-Tons | OFS | OFFICE - SMALL | Existing | CZ04 | Sunnyvale Area (CZ04) |  |  |  | 1000 sf | 0.69573 | 0.036836 | 0.73257 | Cap-Tons/1000 sf | 825.8637 | 1014.6927 | 929.2973 | 0.51309 | 0.63104 | 0.57628 | 0 | 0 | 0 | 825.8637 | 1014.6927 | 929.2973 | 0.51309 | 0.63104 | 0.57628 | 0 | 0 | 0 | 78 | 20 | 20 | 20 | 6.6667 | 0.5 | 842.4084 | 702.1867 | 702.1867 | 81.62 | 81.62 | 81.62 | 0 | 0 | 0 | 0.72813 | 1.1059 | 0.93727 | 0.067343 | [7 empty] | None | None | None | None
M-033 | HVAC - Chiller (Centrifugal) | PGE | COM | Electric | COMHVAC - Chiller (Centrifugal) | Centrifugal Chiller - Average kW/Ton = 0.56 | Centrifugal Chiller - Average kW/Ton = 0.65 | Centrifugal Chiller - Average kW/Ton = 0.65 | HVAC | SpaceCool | Chiller | CentChlr |  | 1 | 0 | 0 | 0.58 | 15 | NA | 1 | NA | Cap-Tons | OFS | OFFICE - SMALL | New | CZ04 | Sunnyvale Area (CZ04) |  |  |  | 1000 sf | 0.69573 | 0.036836 | 0.73257 | Cap-Tons/1000 sf | 903.8475 | 1014.6927 | 932.6373 | 0.56306 | 0.63104 | 0.57908 | 0 | 0 | 0 | 903.8475 | 1014.6927 | 932.6373 | 0.56306 | 0.63104 | 0.57908 | 0 | 0 | 0 | 78 | 20 | 20 | 20 | 6.6667 | 0.5 | 842.4084 | 702.1867 | 702.1867 | 81.62 | 81.62 | 81.62 | 0 | 0 | 0 | 0.72813 | 1.1059 | 0.93727 | 0.067343 | [7 empty] | None | None | None | None
M-033 | HVAC - Chiller (Centrifugal) | SDGE | COM | Electric | COMHVAC - Chiller (Centrifugal) | Centrifugal Chiller - Average kW/Ton = 0.56 | Centrifugal Chiller - Average kW/Ton = 0.65 | Centrifugal Chiller - Average kW/Ton = 0.65 | HVAC | SpaceCool | Chiller | CentChlr |  | 1 | 0 | 0 | 0.58 | 15 | NA | 1 | NA | Cap-Tons | RT3 | RETAIL - MULTISTORY LARGE | Existing | CZ06 | Los Angeles Area (CZ06) |  |  |  | 1000 sf | 0.64089 | 0.02744 | 0.66833 | Cap-Tons/1000 sf | 892.9206 | 1191.9855 | 1045.2584 | 0.37403 | 0.4991 | 0.43165 | 0 | 0 | 0 | 892.9206 | 1191.9855 | 1045.2584 | 0.37403 | 0.4991 | 0.43165 | 0 | 0 | 0 | 78 | 20 | 20 | 20 | 6.6667 | 0.5 | 842.4084 | 702.1867 | 702.1867 | 81.62 | 81.62 | 81.62 | 0 | 0 | 0 | 0.8068 | 1.1536 | 0.93604 | 0.068572 | [7 empty] | None | None | None | None
M-033 | HVAC - Chiller (Centrifugal) | SDGE | COM | Electric | COMHVAC - Chiller (Centrifugal) | Centrifugal Chiller - Average kW/Ton = 0.56 | Centrifugal Chiller - Average kW/Ton = 0.65 | Centrifugal Chiller - Average kW/Ton = 0.65 | HVAC | SpaceCool | Chiller | CentChlr |  | 1 | 0 | 0 | 0.58 | 15 | NA | 1 | NA | Cap-Tons | RT3 | RETAIL - MULTISTORY LARGE | New | CZ06 | Los Angeles Area (CZ06) |  |  |  | 1000 sf | 0.64089 | 0.02744 | 0.66833 | Cap-Tons/1000 sf | 1002.1441 | 1191.9855 | 1046.8064 | 0.42672 | 0.4991 | 0.43594 | 0 | 0 | 0 | 1002.1441 | 1191.9855 | 1046.8064 | 0.42672 | 0.4991 | 0.43594 | 0 | 0 | 0 | 78 | 20 | 20 | 20 | 6.6667 | 0.5 | 842.4084 | 702.1867 | 702.1867 | 81.62 | 81.62 | 81.62 | 0 | 0 | 0 | 0.8068 | 1.1536 | 0.93604 | 0.068572 | [7 empty] | None | None | None | None
M-033 | HVAC - Chiller (Centrifugal) | SDGE | COM | Electric | COMHVAC - Chiller (Centrifugal) | Centrifugal Chiller - Average kW/Ton = 0.56 | Centrifugal Chiller - Average kW/Ton = 0.65 | Centrifugal Chiller - Average kW/Ton = 0.65 | HVAC | SpaceCool | Chiller | CentChlr |  | 1 | 0 | 0 | 0.58 | 15 | NA | 1 | NA | Cap-Tons | RT3 | RETAIL - MULTISTORY LARGE | Existing | CZ07 | San Diego Area (CZ07) |  |  |  | 1000 sf | 0.64089 | 0.02744 | 0.66833 | Cap-Tons/1000 sf | 886.2563 | 1191.9855 | 1035.4529 | 0.37311 | 0.4991 | 0.42959 | 0 | 0 | 0 | 886.2563 | 1191.9855 | 1035.4529 | 0.37311 | 0.4991 | 0.42959 | 0 | 0 | 0 | 78 | 20 | 20 | 20 | 6.6667 | 0.5 | 842.4084 | 702.1867 | 702.1867 | 81.62 | 81.62 | 81.62 | 0 | 0 | 0 | 0.8068 | 1.1536 | 0.93604 | 0.068572 | [7 empty] | None | None | None | None
M-033 | HVAC - Chiller (Centrifugal) | SDGE | COM | Electric | COMHVAC - Chiller (Centrifugal) | Centrifugal Chiller - Average kW/Ton = 0.56 | Centrifugal Chiller - Average kW/Ton = 0.65 | Centrifugal Chiller - Average kW/Ton = 0.65 | HVAC | SpaceCool | Chiller | CentChlr |  | 1 | 0 | 0 | 0.58 | 15 | NA | 1 | NA | Cap-Tons | RT3 | RETAIL - MULTISTORY LARGE | New | CZ07 | San Diego Area (CZ07) |  |  |  | 1000 sf | 0.64089 | 0.02744 | 0.66833 | Cap-Tons/1000 sf | 997.4792 | 1191.9855 | 1041.0488 | 0.42592 | 0.4991 | 0.43487 | 0 | 0 | 0 | 997.4792 | 1191.9855 | 1041.0488 | 0.42592 | 0.4991 | 0.43487 | 0 | 0 | 0 | 78 | 20 | 20 | 20 | 6.6667 | 0.5 | 842.4084 | 702.1867 | 702.1867 | 81.62 | 81.62 | 81.62 | 0 | 0 | 0 | 0.8068 | 1.1536 | 0.93604 | 0.068572 | [7 empty] | None | None | None | None
M-033 | HVAC - Chiller (Centrifugal) | SDGE | COM | Electric | COMHVAC - Chiller (Centrifugal) | Centrifugal Chiller - Average kW/Ton = 0.56 | Centrifugal Chiller - Average kW/Ton = 0.65 | Centrifugal Chiller - Average kW/Ton = 0.65 | HVAC | SpaceCool | Chiller | CentChlr |  | 1 | 0 | 0 | 0.58 | 15 | NA | 1 | NA | Cap-Tons | RT3 | RETAIL - MULTISTORY LARGE | New | CZ08 | El Toro Area (CZ08) |  |  |  | 1000 sf | 0.64089 | 0.02744 | 0.66833 | Cap-Tons/1000 sf | 991.5896 | 1191.9855 | 1040.429 | 0.42183 | 0.4991 | 0.43253 | 0 | 0 | 0 | 991.5896 | 1191.9855 | 1040.429 | 0.42183 | 0.4991 | 0.43253 | 0 | 0 | 0 | 78 | 20 | 20 | 20 | 6.6667 | 0.5 | 842.4084 | 702.1867 | 702.1867 | 81.62 | 81.62 | 81.62 | 0 | 0 | 0 | 0.8068 | 1.1536 | 0.93604 | 0.068572 | [7 empty] | None | None | None | None
M-033 | HVAC - Chiller (Centrifugal) | SDGE | COM | Electric | COMHVAC - Chiller (Centrifugal) | Centrifugal Chiller - Average kW/Ton = 0.56 | Centrifugal Chiller - Average kW/Ton = 0.65 | Centrifugal Chiller - Average kW/Ton = 0.65 | HVAC | SpaceCool | Chiller | CentChlr |  | 1 | 0 | 0 | 0.58 | 15 | NA | 1 | NA | Cap-Tons | RT3 | RETAIL - MULTISTORY LARGE | Existing | CZ08 | El Toro Area (CZ08) |  |  |  | 1000 sf | 0.64089 | 0.02744 | 0.66833 | Cap-Tons/1000 sf | 876.3588 | 1191.9855 | 1037.9209 | 0.36675 | 0.4991 | 0.42829 | 0 | 0 | 0 | 876.3588 | 1191.9855 | 1037.9209 | 0.36675 | 0.4991 | 0.42829 | 0 | 0 | 0 | 78 | 20 | 20 | 20 | 6.6667 | 0.5 | 842.4084 | 702.1867 | 702.1867 | 81.62 | 81.62 | 81.62 | 0 | 0 | 0 | 0.8068 | 1.1536 | 0.93604 | 0.068572 | [7 empty] | None | None | None | None
M-033 | HVAC - Chiller (Centrifugal) | SDGE | COM | Electric | COMHVAC - Chiller (Centrifugal) | Centrifugal Chiller - Average kW/Ton = 0.56 | Centrifugal Chiller - Average kW/Ton = 0.65 | Centrifugal Chiller - Average kW/Ton = 0.65 | HVAC | SpaceCool | Chiller | CentChlr |  | 1 | 0 | 0 | 0.58 | 15 | NA | 1 | NA | Cap-Tons | RT3 | RETAIL - MULTISTORY LARGE | Existing | CZ10 | San Bernardino Area (CZ10) |  |  |  | 1000 sf | 0.64089 | 0.02744 | 0.66833 | Cap-Tons/1000 sf | 892.1748 | 1191.9855 | 1049.0095 | 0.37237 | 0.4991 | 0.43174 | 0 | 0 | 0 | 892.1748 | 1191.9855 | 1049.0095 | 0.37237 | 0.4991 | 0.43174 | 0 | 0 | 0 | 78 | 20 | 20 | 20 | 6.6667 | 0.5 | 842.4084 | 702.1867 | 702.1867 | 81.62 | 81.62 | 81.62 | 0 | 0 | 0 | 0.8068 | 1.1536 | 0.93604 | 0.068572 | [7 empty] | None | None | None | None
M-033 | HVAC - Chiller (Centrifugal) | SDGE | COM | Electric | COMHVAC - Chiller (Centrifugal) | Centrifugal Chiller - Average kW/Ton = 0.56 | Centrifugal Chiller - Average kW/Ton = 0.65 | Centrifugal Chiller - Average kW/Ton = 0.65 | HVAC | SpaceCool | Chiller | CentChlr |  | 1 | 0 | 0 | 0.58 | 15 | NA | 1 | NA | Cap-Tons | RT3 | RETAIL - MULTISTORY LARGE | New | CZ10 | San Bernardino Area (CZ10) |  |  |  | 1000 sf | 0.64089 | 0.02744 | 0.66833 | Cap-Tons/1000 sf | 1002.7841 | 1191.9855 | 1051.6083 | 0.42493 | 0.4991 | 0.43543 | 0 | 0 | 0 | 1002.7841 | 1191.9855 | 1051.6083 | 0.42493 | 0.4991 | 0.43543 | 0 | 0 | 0 | 78 | 20 | 20 | 20 | 6.6667 | 0.5 | 842.4084 | 702.1867 | 702.1867 | 81.62 | 81.62 | 81.62 | 0 | 0 | 0 | 0.8068 | 1.1536 | 0.93604 | 0.068572 | [7 empty] | None | None | None | None
M-033 | HVAC - Chiller (Centrifugal) | SDGE | COM | Electric | COMHVAC - Chiller (Centrifugal) | Centrifugal Chiller - Average kW/Ton = 0.56 | Centrifugal Chiller - Average kW/Ton = 0.65 | Centrifugal Chiller - Average kW/Ton = 0.65 | HVAC | SpaceCool | Chiller | CentChlr |  | 1 | 0 | 0 | 0.58 | 15 | NA | 1 | NA | Cap-Tons | RT3 | RETAIL - MULTISTORY LARGE | Existing | CZ14 | China Lake Area (CZ14) |  |  |  | 1000 sf | 0.64089 | 0.02744 | 0.66833 | Cap-Tons/1000 sf | 971.9256 | 1191.9855 | 1082.6221 | 0.40734 | 0.4991 | 0.44704 | 0 | 0 | 0 | 971.9256 | 1191.9855 | 1082.6221 | 0.40734 | 0.4991 | 0.44704 | 0 | 0 | 0 | 78 | 20 | 20 | 20 | 6.6667 | 0.5 | 842.4084 | 702.1867 | 702.1867 | 81.62 | 81.62 | 81.62 | 0 | 0 | 0 | 0.8068 | 1.1536 | 0.93604 | 0.068572 | [7 empty] | None | None | None | None
M-033 | HVAC - Chiller (Centrifugal) | SDGE | COM | Electric | COMHVAC - Chiller (Centrifugal) | Centrifugal Chiller - Average kW/Ton = 0.56 | Centrifugal Chiller - Average kW/Ton = 0.65 | Centrifugal Chiller - Average kW/Ton = 0.65 | HVAC | SpaceCool | Chiller | CentChlr |  | 1 | 0 | 0 | 0.58 | 15 | NA | 1 | NA | Cap-Tons | RT3 | RETAIL - MULTISTORY LARGE | New | CZ14 | China Lake Area (CZ14) |  |  |  | 1000 sf | 0.64089 | 0.02744 | 0.66833 | Cap-Tons/1000 sf | 1048.2708 | 1191.9855 | 1082.2567 | 0.4442 | 0.4991 | 0.44928 | 0 | 0 | 0 | 1048.2708 | 1191.9855 | 1082.2567 | 0.4442 | 0.4991 | 0.44928 | 0 | 0 | 0 | 78 | 20 | 20 | 20 | 6.6667 | 0.5 | 842.4084 | 702.1867 | 702.1867 | 81.62 | 81.62 | 81.62 | 0 | 0 | 0 | 0.8068 | 1.1536 | 0.93604 | 0.068572 | [7 empty] | None | None | None | None
M-033 | HVAC - Chiller (Centrifugal) | SDGE | COM | Electric | COMHVAC - Chiller (Centrifugal) | Centrifugal Chiller - Average kW/Ton = 0.56 | Centrifugal Chiller - Average kW/Ton = 0.65 | Centrifugal Chiller - Average kW/Ton = 0.65 | HVAC | SpaceCool | Chiller | CentChlr |  | 1 | 0 | 0 | 0.58 | 15 | NA | 1 | NA | Cap-Tons | RT3 | RETAIL - MULTISTORY LARGE | Existing | CZ15 | Blythe Area (CZ15) |  |  |  | 1000 sf | 0.64089 | 0.02744 | 0.66833 | Cap-Tons/1000 sf | 874.3143 | 1191.9855 | 1041.3624 | 0.36426 | 0.4991 | 0.42796 | 0 | 0 | 0 | 874.3143 | 1191.9855 | 1041.3624 | 0.36426 | 0.4991 | 0.42796 | 0 | 0 | 0 | 78 | 20 | 20 | 20 | 6.6667 | 0.5 | 842.4084 | 702.1867 | 702.1867 | 81.62 | 81.62 | 81.62 | 0 | 0 | 0 | 0.8068 | 1.1536 | 0.93604 | 0.068572 | [7 empty] | None | None | None | None
M-033 | HVAC - Chiller (Centrifugal) | SDGE | COM | Electric | COMHVAC - Chiller (Centrifugal) | Centrifugal Chiller - Average kW/Ton = 0.56 | Centrifugal Chiller - Average kW/Ton = 0.65 | Centrifugal Chiller - Average kW/Ton = 0.65 | HVAC | SpaceCool | Chiller | CentChlr |  | 1 | 0 | 0 | 0.58 | 15 | NA | 1 | NA | Cap-Tons | RT3 | RETAIL - MULTISTORY LARGE | New | CZ15 | Blythe Area (CZ15) |  |  |  | 1000 sf | 0.64089 | 0.02744 | 0.66833 | Cap-Tons/1000 sf | 991.3095 | 1191.9855 | 1046.0357 | 0.41907 | 0.4991 | 0.43162 | 0 | 0 | 0 | 991.3095 | 1191.9855 | 1046.0357 | 0.41907 | 0.4991 | 0.43162 | 0 | 0 | 0 | 78 | 20 | 20 | 20 | 6.6667 | 0.5 | 842.4084 | 702.1867 | 702.1867 | 81.62 | 81.62 | 81.62 | 0 | 0 | 0 | 0.8068 | 1.1536 | 0.93604 | 0.068572 | [7 empty] | None | None | None | None
M-033 | HVAC - Chiller (Centrifugal) | PGE | COM | Electric | COMHVAC - Chiller (Centrifugal) | Centrifugal Chiller - Average kW/Ton = 0.56 | Centrifugal Chiller - Average kW/Ton = 0.65 | Centrifugal Chiller - Average kW/Ton = 0.65 | HVAC | SpaceCool | Chiller | CentChlr |  | 1 | 0 | 0 | 0.58 | 15 | NA | 1 | NA | Cap-Tons | OFS | OFFICE - SMALL | Existing | CZ05 | Santa Maria Area (CZ05) |  |  |  | 1000 sf | 0.69573 | 0.036836 | 0.73257 | Cap-Tons/1000 sf | 856.1796 | 1014.6927 | 940.0719 | 0.53232 | 0.63104 | 0.58334 | 0 | 0 | 0 | 856.1796 | 1014.6927 | 940.0719 | 0.53232 | 0.63104 | 0.58334 | 0 | 0 | 0 | 78 | 20 | 20 | 20 | 6.6667 | 0.5 | 842.4084 | 702.1867 | 702.1867 | 81.62 | 81.62 | 81.62 | 0 | 0 | 0 | 0.72813 | 1.1059 | 0.93727 | 0.067343 | [7 empty] | None | None | None | None
M-033 | HVAC - Chiller (Centrifugal) | PGE | COM | Electric | COMHVAC - Chiller (Centrifugal) | Centrifugal Chiller - Average kW/Ton = 0.56 | Centrifugal Chiller - Average kW/Ton = 0.65 | Centrifugal Chiller - Average kW/Ton = 0.65 | HVAC | SpaceCool | Chiller | CentChlr |  | 1 | 0 | 0 | 0.58 | 15 | NA | 1 | NA | Cap-Tons | OFS | OFFICE - SMALL | New | CZ05 | Santa Maria Area (CZ05) |  |  |  | 1000 sf | 0.69573 | 0.036836 | 0.73257 | Cap-Tons/1000 sf | 925.7534 | 1014.6927 | 946.4406 | 0.5769 | 0.63104 | 0.58805 | 0 | 0 | 0 | 925.7534 | 1014.6927 | 946.4406 | 0.5769 | 0.63104 | 0.58805 | 0 | 0 | 0 | 78 | 20 | 20 | 20 | 6.6667 | 0.5 | 842.4084 | 702.1867 | 702.1867 | 81.62 | 81.62 | 81.62 | 0 | 0 | 0 | 0.72813 | 1.1059 | 0.93727 | 0.067343 | [7 empty] | None | None | None | None
M-033 | HVAC - Chiller (Centrifugal) | PGE | COM | Electric | COMHVAC - Chiller (Centrifugal) | Centrifugal Chiller - Average kW/Ton = 0.56 | Centrifugal Chiller - Average kW/Ton = 0.65 | Centrifugal Chiller - Average kW/Ton = 0.65 | HVAC | SpaceCool | Chiller | CentChlr |  | 1 | 0 | 0 | 0.58 | 15 | NA | 1 | NA | Cap-Tons | OFS | OFFICE - SMALL | Existing | CZ11 | Red Bluff Area (CZ11) |  |  |  | 1000 sf | 0.69573 | 0.036836 | 0.73257 | Cap-Tons/1000 sf | 812.2753 | 1014.6927 | 926.4073 | 0.50428 | 0.63104 | 0.57412 | 0 | 0 | 0 | 812.2753 | 1014.6927 | 926.4073 | 0.50428 | 0.63104 | 0.57412 | 0 | 0 | 0 | 78 | 20 | 20 | 20 | 6.6667 | 0.5 | 842.4084 | 702.1867 | 702.1867 | 81.62 | 81.62 | 81.62 | 0 | 0 | 0 | 0.72813 | 1.1059 | 0.93727 | 0.067343 | [7 empty] | None | None | None | None
M-033 | HVAC - Chiller (Centrifugal) | PGE | COM | Electric | COMHVAC - Chiller (Centrifugal) | Centrifugal Chiller - Average kW/Ton = 0.56 | Centrifugal Chiller - Average kW/Ton = 0.65 | Centrifugal Chiller - Average kW/Ton = 0.65 | HVAC | SpaceCool | Chiller | CentChlr |  | 1 | 0 | 0 | 0.58 | 15 | NA | 1 | NA | Cap-Tons | OFS | OFFICE - SMALL | New | CZ11 | Red Bluff Area (CZ11) |  |  |  | 1000 sf | 0.69573 | 0.036836 | 0.73257 | Cap-Tons/1000 sf | 904.2028 | 1014.6927 | 935.0235 | 0.56297 | 0.63104 | 0.58018 | 0 | 0 | 0 | 904.2028 | 1014.6927 | 935.0235 | 0.56297 | 0.63104 | 0.58018 | 0 | 0 | 0 | 78 | 20 | 20 | 20 | 6.6667 | 0.5 | 842.4084 | 702.1867 | 702.1867 | 81.62 | 81.62 | 81.62 | 0 | 0 | 0 | 0.72813 | 1.1059 | 0.93727 | 0.067343 | [7 empty] | None | None | None | None
M-033 | HVAC - Chiller (Centrifugal) | PGE | COM | Electric | COMHVAC - Chiller (Centrifugal) | Centrifugal Chiller - Average kW/Ton = 0.56 | Centrifugal Chiller - Average kW/Ton = 0.65 | Centrifugal Chiller - Average kW/Ton = 0.65 | HVAC | SpaceCool | Chiller | CentChlr |  | 1 | 0 | 0 | 0.58 | 15 | NA | 1 | NA | Cap-Tons | OFS | OFFICE - SMALL | Existing | CZ12 | Sacramento Area (CZ12) |  |  |  | 1000 sf | 0.69573 | 0.036836 | 0.73257 | Cap-Tons/1000 sf | 835.9153 | 1014.6927 | 935.55 | 0.51918 | 0.63104 | 0.57995 | 0 | 0 | 0 | 835.9153 | 1014.6927 | 935.55 | 0.51918 | 0.63104 | 0.57995 | 0 | 0 | 0 | 78 | 20 | 20 | 20 | 6.6667 | 0.5 | 842.4084 | 702.1867 | 702.1867 | 81.62 | 81.62 | 81.62 | 0 | 0 | 0 | 0.72813 | 1.1059 | 0.93727 | 0.067343 | [7 empty] | None | None | None | None
M-033 | HVAC - Chiller (Centrifugal) | PGE | COM | Electric | COMHVAC - Chiller (Centrifugal) | Centrifugal Chiller - Average kW/Ton = 0.56 | Centrifugal Chiller - Average kW/Ton = 0.65 | Centrifugal Chiller - Average kW/Ton = 0.65 | HVAC | SpaceCool | Chiller | CentChlr |  | 1 | 0 | 0 | 0.58 | 15 | NA | 1 | NA | Cap-Tons | OFS | OFFICE - SMALL | New | CZ12 | Sacramento Area (CZ12) |  |  |  | 1000 sf | 0.69573 | 0.036836 | 0.73257 | Cap-Tons/1000 sf | 910.924 | 1014.6927 | 939.8192 | 0.56713 | 0.63104 | 0.58318 | 0 | 0 | 0 | 910.924 | 1014.6927 | 939.8192 | 0.56713 | 0.63104 | 0.58318 | 0 | 0 | 0 | 78 | 20 | 20 | 20 | 6.6667 | 0.5 | 842.4084 | 702.1867 | 702.1867 | 81.62 | 81.62 | 81.62 | 0 | 0 | 0 | 0.72813 | 1.1059 | 0.93727 | 0.067343 | [7 empty] | None | None | None | None
M-033 | HVAC - Chiller (Centrifugal) | PGE | COM | Electric | COMHVAC - Chiller (Centrifugal) | Centrifugal Chiller - Average kW/Ton = 0.56 | Centrifugal Chiller - Average kW/Ton = 0.65 | Centrifugal Chiller - Average kW/Ton = 0.65 | HVAC | SpaceCool | Chiller | CentChlr |  | 1 | 0 | 0 | 0.58 | 15 | NA | 1 | NA | Cap-Tons | OFS | OFFICE - SMALL | Existing | CZ13 | Fresno Area (CZ13) |  |  |  | 1000 sf | 0.69573 | 0.036836 | 0.73257 | Cap-Tons/1000 sf | 828.9474 | 1014.6927 | 934.4872 | 0.51461 | 0.63104 | 0.57906 | 0 | 0 | 0 | 828.9474 | 1014.6927 | 934.4872 | 0.51461 | 0.63104 | 0.57906 | 0 | 0 | 0 | 78 | 20 | 20 | 20 | 6.6667 | 0.5 | 842.4084 | 702.1867 | 702.1867 | 81.62 | 81.62 | 81.62 | 0 | 0 | 0 | 0.72813 | 1.1059 | 0.93727 | 0.067343 | [7 empty] | None | None | None | None
M-033 | HVAC - Chiller (Centrifugal) | PGE | COM | Electric | COMHVAC - Chiller (Centrifugal) | Centrifugal Chiller - Average kW/Ton = 0.56 | Centrifugal Chiller - Average kW/Ton = 0.65 | Centrifugal Chiller - Average kW/Ton = 0.65 | HVAC | SpaceCool | Chiller | CentChlr |  | 1 | 0 | 0 | 0.58 | 15 | NA | 1 | NA | Cap-Tons | OFS | OFFICE - SMALL | New | CZ13 | Fresno Area (CZ13) |  |  |  | 1000 sf | 0.69573 | 0.036836 | 0.73257 | Cap-Tons/1000 sf | 911.2198 | 1014.6927 | 939.695 | 0.56735 | 0.63104 | 0.58315 | 0 | 0 | 0 | 911.2198 | 1014.6927 | 939.695 | 0.56735 | 0.63104 | 0.58315 | 0 | 0 | 0 | 78 | 20 | 20 | 20 | 6.6667 | 0.5 | 842.4084 | 702.1867 | 702.1867 | 81.62 | 81.62 | 81.62 | 0 | 0 | 0 | 0.72813 | 1.1059 | 0.93727 | 0.067343 | [7 empty] | None | None | None | None
M-033 | HVAC - Chiller (Centrifugal) | PGE | COM | Electric | COMHVAC - Chiller (Centrifugal) | Centrifugal Chiller - Average kW/Ton = 0.56 | Centrifugal Chiller - Average kW/Ton = 0.65 | Centrifugal Chiller - Average kW/Ton = 0.65 | HVAC | SpaceCool | Chiller | CentChlr |  | 1 | 0 | 0 | 0.58 | 15 | NA | 1 | NA | Cap-Tons | OFS | OFFICE - SMALL | Existing | CZ16 | Mount Shasta Area (CZ16) |  |  |  | 1000 sf | 0.69573 | 0.036836 | 0.73257 | Cap-Tons/1000 sf | 889.4234 | 1014.6927 | 958.5565 | 0.55275 | 0.63104 | 0.59451 | 0 | 0 | 0 | 889.4234 | 1014.6927 | 958.5565 | 0.55275 | 0.63104 | 0.59451 | 0 | 0 | 0 | 78 | 20 | 20 | 20 | 6.6667 | 0.5 | 842.4084 | 702.1867 | 702.1867 | 81.62 | 81.62 | 81.62 | 0 | 0 | 0 | 0.72813 | 1.1059 | 0.93727 | 0.067343 | [7 empty] | None | None | None | None
M-033 | HVAC - Chiller (Centrifugal) | PGE | COM | Electric | COMHVAC - Chiller (Centrifugal) | Centrifugal Chiller - Average kW/Ton = 0.56 | Centrifugal Chiller - Average kW/Ton = 0.65 | Centrifugal Chiller - Average kW/Ton = 0.65 | HVAC | SpaceCool | Chiller | CentChlr |  | 1 | 0 | 0 | 0.58 | 15 | NA | 1 | NA | Cap-Tons | OFS | OFFICE - SMALL | New | CZ16 | Mount Shasta Area (CZ16) |  |  |  | 1000 sf | 0.69573 | 0.036836 | 0.73257 | Cap-Tons/1000 sf | 936.0109 | 1014.6927 | 955.6543 | 0.58291 | 0.63104 | 0.5934 | 0 | 0 | 0 | 936.0109 | 1014.6927 | 955.6543 | 0.58291 | 0.63104 | 0.5934 | 0 | 0 | 0 | 78 | 20 | 20 | 20 | 6.6667 | 0.5 | 842.4084 | 702.1867 | 702.1867 | 81.62 | 81.62 | 81.62 | 0 | 0 | 0 | 0.72813 | 1.1059 | 0.93727 | 0.067343 | [7 empty] | None | None | None | None
M-033 | HVAC - Chiller (Centrifugal) | SCE | COM | Electric | COMHVAC - Chiller (Centrifugal) | Centrifugal Chiller - Average kW/Ton = 0.56 | Centrifugal Chiller - Average kW/Ton = 0.65 | Centrifugal Chiller - Average kW/Ton = 0.65 | HVAC | SpaceCool | Chiller | CentChlr |  | 1 | 0 | 0 | 0.58 | 15 | NA | 1 | NA | Cap-Tons | OFS | OFFICE - SMALL | New | CZ05 | Santa Maria Area (CZ05) |  |  |  | 1000 sf | 0.87437 | 0.029844 | 0.90421 | Cap-Tons/1000 sf | 925.7534 | 1014.6927 | 946.4406 | 0.5769 | 0.63104 | 0.58805 | 0 | 0 | 0 | 925.7534 | 1014.6927 | 946.4406 | 0.5769 | 0.63104 | 0.58805 | 0 | 0 | 0 | 78 | 20 | 20 | 20 | 6.6667 | 0.5 | 842.4084 | 702.1867 | 702.1867 | 81.62 | 81.62 | 81.62 | 0 | 0 | 0 | 0.60252 | 1.1384 | 0.93671 | 0.067899 | [7 empty] | None | None | None | None
M-033 | HVAC - Chiller (Centrifugal) | SCE | COM | Electric | COMHVAC - Chiller (Centrifugal) | Centrifugal Chiller - Average kW/Ton = 0.56 | Centrifugal Chiller - Average kW/Ton = 0.65 | Centrifugal Chiller - Average kW/Ton = 0.65 | HVAC | SpaceCool | Chiller | CentChlr |  | 1 | 0 | 0 | 0.58 | 15 | NA | 1 | NA | Cap-Tons | OFS | OFFICE - SMALL | Existing | CZ05 | Santa Maria Area (CZ05) |  |  |  | 1000 sf | 0.87437 | 0.029844 | 0.90421 | Cap-Tons/1000 sf | 851.0299 | 1014.6927 | 939.0422 | 0.52903 | 0.63104 | 0.58263 | 0 | 0 | 0 | 851.0299 | 1014.6927 | 939.0422 | 0.52903 | 0.63104 | 0.58263 | 0 | 0 | 0 | 78 | 20 | 20 | 20 | 6.6667 | 0.5 | 842.4084 | 702.1867 | 702.1867 | 81.62 | 81.62 | 81.62 | 0 | 0 | 0 | 0.60252 | 1.1384 | 0.93671 | 0.067899 | [7 empty] | None | None | None | None
M-033 | HVAC - Chiller (Centrifugal) | SCE | COM | Electric | COMHVAC - Chiller (Centrifugal) | Centrifugal Chiller - Average kW/Ton = 0.56 | Centrifugal Chiller - Average kW/Ton = 0.65 | Centrifugal Chiller - Average kW/Ton = 0.65 | HVAC | SpaceCool | Chiller | CentChlr |  | 1 | 0 | 0 | 0.58 | 15 | NA | 1 | NA | Cap-Tons | OFS | OFFICE - SMALL | New | CZ06 | Los Angeles Area (CZ06) |  |  |  | 1000 sf | 0.87437 | 0.029844 | 0.90421 | Cap-Tons/1000 sf | 882.9878 | 1014.6927 | 917.774 | 0.55021 | 0.63104 | 0.56985 | 0 | 0 | 0 | 882.9878 | 1014.6927 | 917.774 | 0.55021 | 0.63104 | 0.56985 | 0 | 0 | 0 | 78 | 20 | 20 | 20 | 6.6667 | 0.5 | 842.4084 | 702.1867 | 702.1867 | 81.62 | 81.62 | 81.62 | 0 | 0 | 0 | 0.60252 | 1.1384 | 0.93671 | 0.067899 | [7 empty] | None | None | None | None
M-033 | HVAC - Chiller (Centrifugal) | SCE | COM | Electric | COMHVAC - Chiller (Centrifugal) | Centrifugal Chiller - Average kW/Ton = 0.56 | Centrifugal Chiller - Average kW/Ton = 0.65 | Centrifugal Chiller - Average kW/Ton = 0.65 | HVAC | SpaceCool | Chiller | CentChlr |  | 1 | 0 | 0 | 0.58 | 15 | NA | 1 | NA | Cap-Tons | OFS | OFFICE - SMALL | Existing | CZ06 | Los Angeles Area (CZ06) |  |  |  | 1000 sf | 0.87437 | 0.029844 | 0.90421 | Cap-Tons/1000 sf | 760.3923 | 1014.6927 | 902.573 | 0.47203 | 0.63104 | 0.55944 | 0 | 0 | 0 | 760.3923 | 1014.6927 | 902.573 | 0.47203 | 0.63104 | 0.55944 | 0 | 0 | 0 | 78 | 20 | 20 | 20 | 6.6667 | 0.5 | 842.4084 | 702.1867 | 702.1867 | 81.62 | 81.62 | 81.62 | 0 | 0 | 0 | 0.60252 | 1.1384 | 0.93671 | 0.067899 | [7 empty] | None | None | None | None
M-033 | HVAC - Chiller (Centrifugal) | SCE | COM | Electric | COMHVAC - Chiller (Centrifugal) | Centrifugal Chiller - Average kW/Ton = 0.56 | Centrifugal Chiller - Average kW/Ton = 0.65 | Centrifugal Chiller - Average kW/Ton = 0.65 | HVAC | SpaceCool | Chiller | CentChlr |  | 1 | 0 | 0 | 0.58 | 15 | NA | 1 | NA | Cap-Tons | OFS | OFFICE - SMALL | Existing | CZ08 | El Toro Area (CZ08) |  |  |  | 1000 sf | 0.87437 | 0.029844 | 0.90421 | Cap-Tons/1000 sf | 756.4117 | 1014.6927 | 901.7151 | 0.46942 | 0.63104 | 0.55878 | 0 | 0 | 0 | 756.4117 | 1014.6927 | 901.7151 | 0.46942 | 0.63104 | 0.55878 | 0 | 0 | 0 | 78 | 20 | 20 | 20 | 6.6667 | 0.5 | 842.4084 | 702.1867 | 702.1867 | 81.62 | 81.62 | 81.62 | 0 | 0 | 0 | 0.60252 | 1.1384 | 0.93671 | 0.067899 | [7 empty] | None | None | None | None
M-033 | HVAC - Chiller (Centrifugal) | SCE | COM | Electric | COMHVAC - Chiller (Centrifugal) | Centrifugal Chiller - Average kW/Ton = 0.56 | Centrifugal Chiller - Average kW/Ton = 0.65 | Centrifugal Chiller - Average kW/Ton = 0.65 | HVAC | SpaceCool | Chiller | CentChlr |  | 1 | 0 | 0 | 0.58 | 15 | NA | 1 | NA | Cap-Tons | OFS | OFFICE - SMALL | New | CZ08 | El Toro Area (CZ08) |  |  |  | 1000 sf | 0.87437 | 0.029844 | 0.90421 | Cap-Tons/1000 sf | 874.8566 | 1014.6927 | 911.9716 | 0.54517 | 0.63104 | 0.56623 | 0 | 0 | 0 | 874.8566 | 1014.6927 | 911.9716 | 0.54517 | 0.63104 | 0.56623 | 0 | 0 | 0 | 78 | 20 | 20 | 20 | 6.6667 | 0.5 | 842.4084 | 702.1867 | 702.1867 | 81.62 | 81.62 | 81.62 | 0 | 0 | 0 | 0.60252 | 1.1384 | 0.93671 | 0.067899 | [7 empty] | None | None | None | None
M-033 | HVAC - Chiller (Centrifugal) | SCE | COM | Electric | COMHVAC - Chiller (Centrifugal) | Centrifugal Chiller - Average kW/Ton = 0.56 | Centrifugal Chiller - Average kW/Ton = 0.65 | Centrifugal Chiller - Average kW/Ton = 0.65 | HVAC | SpaceCool | Chiller | CentChlr |  | 1 | 0 | 0 | 0.58 | 15 | NA | 1 | NA | Cap-Tons | OFS | OFFICE - SMALL | Existing | CZ09 | Pasadena Area (CZ09) |  |  |  | 1000 sf | 0.87437 | 0.029844 | 0.90421 | Cap-Tons/1000 sf | 795.8856 | 1014.6927 | 919.342 | 0.49406 | 0.63104 | 0.56974 | 0 | 0 | 0 | 795.8856 | 1014.6927 | 919.342 | 0.49406 | 0.63104 | 0.56974 | 0 | 0 | 0 | 78 | 20 | 20 | 20 | 6.6667 | 0.5 | 842.4084 | 702.1867 | 702.1867 | 81.62 | 81.62 | 81.62 | 0 | 0 | 0 | 0.60252 | 1.1384 | 0.93671 | 0.067899 | [7 empty] | None | None | None | None
M-033 | HVAC - Chiller (Centrifugal) | SCE | COM | Electric | COMHVAC - Chiller (Centrifugal) | Centrifugal Chiller - Average kW/Ton = 0.56 | Centrifugal Chiller - Average kW/Ton = 0.65 | Centrifugal Chiller - Average kW/Ton = 0.65 | HVAC | SpaceCool | Chiller | CentChlr |  | 1 | 0 | 0 | 0.58 | 15 | NA | 1 | NA | Cap-Tons | OFS | OFFICE - SMALL | New | CZ09 | Pasadena Area (CZ09) |  |  |  | 1000 sf | 0.87437 | 0.029844 | 0.90421 | Cap-Tons/1000 sf | 888.7898 | 1014.6927 | 921.9881 | 0.55378 | 0.63104 | 0.57246 | 0 | 0 | 0 | 888.7898 | 1014.6927 | 921.9881 | 0.55378 | 0.63104 | 0.57246 | 0 | 0 | 0 | 78 | 20 | 20 | 20 | 6.6667 | 0.5 | 842.4084 | 702.1867 | 702.1867 | 81.62 | 81.62 | 81.62 | 0 | 0 | 0 | 0.60252 | 1.1384 | 0.93671 | 0.067899 | [7 empty] | None | None | None | None
M-033 | HVAC - Chiller (Centrifugal) | SCE | COM | Electric | COMHVAC - Chiller (Centrifugal) | Centrifugal Chiller - Average kW/Ton = 0.56 | Centrifugal Chiller - Average kW/Ton = 0.65 | Centrifugal Chiller - Average kW/Ton = 0.65 | HVAC | SpaceCool | Chiller | CentChlr |  | 1 | 0 | 0 | 0.58 | 15 | NA | 1 | NA | Cap-Tons | OFS | OFFICE - SMALL | New | CZ10 | San Bernardino Area (CZ10) |  |  |  | 1000 sf | 0.87437 | 0.029844 | 0.90421 | Cap-Tons/1000 sf | 882.1878 | 1014.6927 | 918.5727 | 0.54947 | 0.63104 | 0.57006 | 0 | 0 | 0 | 882.1878 | 1014.6927 | 918.5727 | 0.54947 | 0.63104 | 0.57006 | 0 | 0 | 0 | 78 | 20 | 20 | 20 | 6.6667 | 0.5 | 842.4084 | 702.1867 | 702.1867 | 81.62 | 81.62 | 81.62 | 0 | 0 | 0 | 0.60252 | 1.1384 | 0.93671 | 0.067899 | [7 empty] | None | None | None | None
M-033 | HVAC - Chiller (Centrifugal) | SCE | COM | Electric | COMHVAC - Chiller (Centrifugal) | Centrifugal Chiller - Average kW/Ton = 0.56 | Centrifugal Chiller - Average kW/Ton = 0.65 | Centrifugal Chiller - Average kW/Ton = 0.65 | HVAC | SpaceCool | Chiller | CentChlr |  | 1 | 0 | 0 | 0.58 | 15 | NA | 1 | NA | Cap-Tons | OFS | OFFICE - SMALL | Existing | CZ10 | San Bernardino Area (CZ10) |  |  |  | 1000 sf | 0.87437 | 0.029844 | 0.90421 | Cap-Tons/1000 sf | 798.0293 | 1014.6927 | 914.6752 | 0.4956 | 0.63104 | 0.56695 | 0 | 0 | 0 | 798.0293 | 1014.6927 | 914.6752 | 0.4956 | 0.63104 | 0.56695 | 0 | 0 | 0 | 78 | 20 | 20 | 20 | 6.6667 | 0.5 | 842.4084 | 702.1867 | 702.1867 | 81.62 | 81.62 | 81.62 | 0 | 0 | 0 | 0.60252 | 1.1384 | 0.93671 | 0.067899 | [7 empty] | None | None | None | None
M-033 | HVAC - Chiller (Centrifugal) | SCE | COM | Electric | COMHVAC - Chiller (Centrifugal) | Centrifugal Chiller - Average kW/Ton = 0.56 | Centrifugal Chiller - Average kW/Ton = 0.65 | Centrifugal Chiller - Average kW/Ton = 0.65 | HVAC | SpaceCool | Chiller | CentChlr |  | 1 | 0 | 0 | 0.58 | 15 | NA | 1 | NA | Cap-Tons | OFS | OFFICE - SMALL | Existing | CZ13 | Fresno Area (CZ13) |  |  |  | 1000 sf | 0.87437 | 0.029844 | 0.90421 | Cap-Tons/1000 sf | 827.7981 | 1014.6927 | 934.4196 | 0.51387 | 0.63104 | 0.579 | 0 | 0 | 0 | 827.7981 | 1014.6927 | 934.4196 | 0.51387 | 0.63104 | 0.579 | 0 | 0 | 0 | 78 | 20 | 20 | 20 | 6.6667 | 0.5 | 842.4084 | 702.1867 | 702.1867 | 81.62 | 81.62 | 81.62 | 0 | 0 | 0 | 0.60252 | 1.1384 | 0.93671 | 0.067899 | [7 empty] | None | None | None | None
M-033 | HVAC - Chiller (Centrifugal) | SCE | COM | Electric | COMHVAC - Chiller (Centrifugal) | Centrifugal Chiller - Average kW/Ton = 0.56 | Centrifugal Chiller - Average kW/Ton = 0.65 | Centrifugal Chiller - Average kW/Ton = 0.65 | HVAC | SpaceCool | Chiller | CentChlr |  | 1 | 0 | 0 | 0.58 | 15 | NA | 1 | NA | Cap-Tons | OFS | OFFICE - SMALL | New | CZ13 | Fresno Area (CZ13) |  |  |  | 1000 sf | 0.87437 | 0.029844 | 0.90421 | Cap-Tons/1000 sf | 911.2198 | 1014.6927 | 939.695 | 0.56735 | 0.63104 | 0.58315 | 0 | 0 | 0 | 911.2198 | 1014.6927 | 939.695 | 0.56735 | 0.63104 | 0.58315 | 0 | 0 | 0 | 78 | 20 | 20 | 20 | 6.6667 | 0.5 | 842.4084 | 702.1867 | 702.1867 | 81.62 | 81.62 | 81.62 | 0 | 0 | 0 | 0.60252 | 1.1384 | 0.93671 | 0.067899 | [7 empty] | None | None | None | None
M-033 | HVAC - Chiller (Centrifugal) | SCE | COM | Electric | COMHVAC - Chiller (Centrifugal) | Centrifugal Chiller - Average kW/Ton = 0.56 | Centrifugal Chiller - Average kW/Ton = 0.65 | Centrifugal Chiller - Average kW/Ton = 0.65 | HVAC | SpaceCool | Chiller | CentChlr |  | 1 | 0 | 0 | 0.58 | 15 | NA | 1 | NA | Cap-Tons | OFS | OFFICE - SMALL | Existing | CZ14 | China Lake Area (CZ14) |  |  |  | 1000 sf | 0.87437 | 0.029844 | 0.90421 | Cap-Tons/1000 sf | 829.8115 | 1014.6927 | 932.2031 | 0.51527 | 0.63104 | 0.57773 | 0 | 0 | 0 | 829.8115 | 1014.6927 | 932.2031 | 0.51527 | 0.63104 | 0.57773 | 0 | 0 | 0 | 78 | 20 | 20 | 20 | 6.6667 | 0.5 | 842.4084 | 702.1867 | 702.1867 | 81.62 | 81.62 | 81.62 | 0 | 0 | 0 | 0.60252 | 1.1384 | 0.93671 | 0.067899 | [7 empty] | None | None | None | None
M-033 | HVAC - Chiller (Centrifugal) | SCE | COM | Electric | COMHVAC - Chiller (Centrifugal) | Centrifugal Chiller - Average kW/Ton = 0.56 | Centrifugal Chiller - Average kW/Ton = 0.65 | Centrifugal Chiller - Average kW/Ton = 0.65 | HVAC | SpaceCool | Chiller | CentChlr |  | 1 | 0 | 0 | 0.58 | 15 | NA | 1 | NA | Cap-Tons | OFS | OFFICE - SMALL | New | CZ14 | China Lake Area (CZ14) |  |  |  | 1000 sf | 0.87437 | 0.029844 | 0.90421 | Cap-Tons/1000 sf | 908.2597 | 1014.6927 | 937.4178 | 0.56553 | 0.63104 | 0.58174 | 0 | 0 | 0 | 908.2597 | 1014.6927 | 937.4178 | 0.56553 | 0.63104 | 0.58174 | 0 | 0 | 0 | 78 | 20 | 20 | 20 | 6.6667 | 0.5 | 842.4084 | 702.1867 | 702.1867 | 81.62 | 81.62 | 81.62 | 0 | 0 | 0 | 0.60252 | 1.1384 | 0.93671 | 0.067899 | [7 empty] | None | None | None | None
M-033 | HVAC - Chiller (Centrifugal) | SCE | COM | Electric | COMHVAC - Chiller (Centrifugal) | Centrifugal Chiller - Average kW/Ton = 0.56 | Centrifugal Chiller - Average kW/Ton = 0.65 | Centrifugal Chiller - Average kW/Ton = 0.65 | HVAC | SpaceCool | Chiller | CentChlr |  | 1 | 0 | 0 | 0.58 | 15 | NA | 1 | NA | Cap-Tons | OFS | OFFICE - SMALL | Existing | CZ15 | Blythe Area (CZ15) |  |  |  | 1000 sf | 0.87437 | 0.029844 | 0.90421 | Cap-Tons/1000 sf | 742.528 | 1014.6927 | 891.9126 | 0.46069 | 0.63104 | 0.55246 | 0 | 0 | 0 | 742.528 | 1014.6927 | 891.9126 | 0.46069 | 0.63104 | 0.55246 | 0 | 0 | 0 | 78 | 20 | 20 | 20 | 6.6667 | 0.5 | 842.4084 | 702.1867 | 702.1867 | 81.62 | 81.62 | 81.62 | 0 | 0 | 0 | 0.60252 | 1.1384 | 0.93671 | 0.067899 | [7 empty] | None | None | None | None
M-033 | HVAC - Chiller (Centrifugal) | SCE | COM | Electric | COMHVAC - Chiller (Centrifugal) | Centrifugal Chiller - Average kW/Ton = 0.56 | Centrifugal Chiller - Average kW/Ton = 0.65 | Centrifugal Chiller - Average kW/Ton = 0.65 | HVAC | SpaceCool | Chiller | CentChlr |  | 1 | 0 | 0 | 0.58 | 15 | NA | 1 | NA | Cap-Tons | OFS | OFFICE - SMALL | New | CZ15 | Blythe Area (CZ15) |  |  |  | 1000 sf | 0.87437 | 0.029844 | 0.90421 | Cap-Tons/1000 sf | 861.1971 | 1014.6927 | 902.6869 | 0.53666 | 0.63104 | 0.56035 | 0 | 0 | 0 | 861.1971 | 1014.6927 | 902.6869 | 0.53666 | 0.63104 | 0.56035 | 0 | 0 | 0 | 78 | 20 | 20 | 20 | 6.6667 | 0.5 | 842.4084 | 702.1867 | 702.1867 | 81.62 | 81.62 | 81.62 | 0 | 0 | 0 | 0.60252 | 1.1384 | 0.93671 | 0.067899 | [7 empty] | None | None | None | None
M-033 | HVAC - Chiller (Centrifugal) | SCE | COM | Electric | COMHVAC - Chiller (Centrifugal) | Centrifugal Chiller - Average kW/Ton = 0.56 | Centrifugal Chiller - Average kW/Ton = 0.65 | Centrifugal Chiller - Average kW/Ton = 0.65 | HVAC | SpaceCool | Chiller | CentChlr |  | 1 | 0 | 0 | 0.58 | 15 | NA | 1 | NA | Cap-Tons | OFS | OFFICE - SMALL | New | CZ16 | Mount Shasta Area (CZ16) |  |  |  | 1000 sf | 0.87437 | 0.029844 | 0.90421 | Cap-Tons/1000 sf | 936.0109 | 1014.6927 | 955.6543 | 0.58291 | 0.63104 | 0.5934 | 0 | 0 | 0 | 936.0109 | 1014.6927 | 955.6543 | 0.58291 | 0.63104 | 0.5934 | 0 | 0 | 0 | 78 | 20 | 20 | 20 | 6.6667 | 0.5 | 842.4084 | 702.1867 | 702.1867 | 81.62 | 81.62 | 81.62 | 0 | 0 | 0 | 0.60252 | 1.1384 | 0.93671 | 0.067899 | [7 empty] | None | None | None | None
M-033 | HVAC - Chiller (Centrifugal) | SCE | COM | Electric | COMHVAC - Chiller (Centrifugal) | Centrifugal Chiller - Average kW/Ton = 0.56 | Centrifugal Chiller - Average kW/Ton = 0.65 | Centrifugal Chiller - Average kW/Ton = 0.65 | HVAC | SpaceCool | Chiller | CentChlr |  | 1 | 0 | 0 | 0.58 | 15 | NA | 1 | NA | Cap-Tons | OFS | OFFICE - SMALL | Existing | CZ16 | Mount Shasta Area (CZ16) |  |  |  | 1000 sf | 0.87437 | 0.029844 | 0.90421 | Cap-Tons/1000 sf | 894.6966 | 1014.6927 | 959.3455 | 0.55611 | 0.63104 | 0.59506 | 0 | 0 | 0 | 894.6966 | 1014.6927 | 959.3455 | 0.55611 | 0.63104 | 0.59506 | 0 | 0 | 0 | 78 | 20 | 20 | 20 | 6.6667 | 0.5 | 842.4084 | 702.1867 | 702.1867 | 81.62 | 81.62 | 81.62 | 0 | 0 | 0 | 0.60252 | 1.1384 | 0.93671 | 0.067899 | [7 empty] | None | None | None | None
M-033 | HVAC - Chiller (Centrifugal) | SDGE | COM | Electric | COMHVAC - Chiller (Centrifugal) | Centrifugal Chiller - Average kW/Ton = 0.56 | Centrifugal Chiller - Average kW/Ton = 0.65 | Centrifugal Chiller - Average kW/Ton = 0.65 | HVAC | SpaceCool | Chiller | CentChlr |  | 1 | 0 | 0 | 0.58 | 15 | NA | 1 | NA | Cap-Tons | OFS | OFFICE - SMALL | Existing | CZ06 | Los Angeles Area (CZ06) |  |  |  | 1000 sf | 1.0505 | 0.025089 | 1.0756 | Cap-Tons/1000 sf | 756.737 | 1014.6927 | 901.2159 | 0.46973 | 0.63104 | 0.55859 | 0 | 0 | 0 | 756.737 | 1014.6927 | 901.2159 | 0.46973 | 0.63104 | 0.55859 | 0 | 0 | 0 | 78 | 20 | 20 | 20 | 6.6667 | 0.5 | 842.4084 | 702.1867 | 702.1867 | 81.62 | 81.62 | 81.62 | 0 | 0 | 0 | 0.8068 | 1.1536 | 0.93604 | 0.068572 | [7 empty] | None | None | None | None
M-033 | HVAC - Chiller (Centrifugal) | SDGE | COM | Electric | COMHVAC - Chiller (Centrifugal) | Centrifugal Chiller - Average kW/Ton = 0.56 | Centrifugal Chiller - Average kW/Ton = 0.65 | Centrifugal Chiller - Average kW/Ton = 0.65 | HVAC | SpaceCool | Chiller | CentChlr |  | 1 | 0 | 0 | 0.58 | 15 | NA | 1 | NA | Cap-Tons | OFS | OFFICE - SMALL | New | CZ06 | Los Angeles Area (CZ06) |  |  |  | 1000 sf | 1.0505 | 0.025089 | 1.0756 | Cap-Tons/1000 sf | 882.9878 | 1014.6927 | 917.774 | 0.55021 | 0.63104 | 0.56985 | 0 | 0 | 0 | 882.9878 | 1014.6927 | 917.774 | 0.55021 | 0.63104 | 0.56985 | 0 | 0 | 0 | 78 | 20 | 20 | 20 | 6.6667 | 0.5 | 842.4084 | 702.1867 | 702.1867 | 81.62 | 81.62 | 81.62 | 0 | 0 | 0 | 0.8068 | 1.1536 | 0.93604 | 0.068572 | [7 empty] | None | None | None | None
M-033 | HVAC - Chiller (Centrifugal) | SDGE | COM | Electric | COMHVAC - Chiller (Centrifugal) | Centrifugal Chiller - Average kW/Ton = 0.56 | Centrifugal Chiller - Average kW/Ton = 0.65 | Centrifugal Chiller - Average kW/Ton = 0.65 | HVAC | SpaceCool | Chiller | CentChlr |  | 1 | 0 | 0 | 0.58 | 15 | NA | 1 | NA | Cap-Tons | OFS | OFFICE - SMALL | Existing | CZ07 | San Diego Area (CZ07) |  |  |  | 1000 sf | 1.0505 | 0.025089 | 1.0756 | Cap-Tons/1000 sf | 763.3189 | 1014.6927 | 899.2423 | 0.47427 | 0.63104 | 0.55781 | 0 | 0 | 0 | 763.3189 | 1014.6927 | 899.2423 | 0.47427 | 0.63104 | 0.55781 | 0 | 0 | 0 | 78 | 20 | 20 | 20 | 6.6667 | 0.5 | 842.4084 | 702.1867 | 702.1867 | 81.62 | 81.62 | 81.62 | 0 | 0 | 0 | 0.8068 | 1.1536 | 0.93604 | 0.068572 | [7 empty] | None | None | None | None
M-033 | HVAC - Chiller (Centrifugal) | SDGE | COM | Electric | COMHVAC - Chiller (Centrifugal) | Centrifugal Chiller - Average kW/Ton = 0.56 | Centrifugal Chiller - Average kW/Ton = 0.65 | Centrifugal Chiller - Average kW/Ton = 0.65 | HVAC | SpaceCool | Chiller | CentChlr |  | 1 | 0 | 0 | 0.58 | 15 | NA | 1 | NA | Cap-Tons | OFS | OFFICE - SMALL | New | CZ07 | San Diego Area (CZ07) |  |  |  | 1000 sf | 1.0505 | 0.025089 | 1.0756 | Cap-Tons/1000 sf | 876.6989 | 1014.6927 | 911.1056 | 0.54665 | 0.63104 | 0.56611 | 0 | 0 | 0 | 876.6989 | 1014.6927 | 911.1056 | 0.54665 | 0.63104 | 0.56611 | 0 | 0 | 0 | 78 | 20 | 20 | 20 | 6.6667 | 0.5 | 842.4084 | 702.1867 | 702.1867 | 81.62 | 81.62 | 81.62 | 0 | 0 | 0 | 0.8068 | 1.1536 | 0.93604 | 0.068572 | [7 empty] | None | None | None | None
M-033 | HVAC - Chiller (Centrifugal) | SDGE | COM | Electric | COMHVAC - Chiller (Centrifugal) | Centrifugal Chiller - Average kW/Ton = 0.56 | Centrifugal Chiller - Average kW/Ton = 0.65 | Centrifugal Chiller - Average kW/Ton = 0.65 | HVAC | SpaceCool | Chiller | CentChlr |  | 1 | 0 | 0 | 0.58 | 15 | NA | 1 | NA | Cap-Tons | OFS | OFFICE - SMALL | New | CZ08 | El Toro Area (CZ08) |  |  |  | 1000 sf | 1.0505 | 0.025089 | 1.0756 | Cap-Tons/1000 sf | 874.8566 | 1014.6927 | 911.9716 | 0.54517 | 0.63104 | 0.56623 | 0 | 0 | 0 | 874.8566 | 1014.6927 | 911.9716 | 0.54517 | 0.63104 | 0.56623 | 0 | 0 | 0 | 78 | 20 | 20 | 20 | 6.6667 | 0.5 | 842.4084 | 702.1867 | 702.1867 | 81.62 | 81.62 | 81.62 | 0 | 0 | 0 | 0.8068 | 1.1536 | 0.93604 | 0.068572 | [7 empty] | None | None | None | None
M-033 | HVAC - Chiller (Centrifugal) | SDGE | COM | Electric | COMHVAC - Chiller (Centrifugal) | Centrifugal Chiller - Average kW/Ton = 0.56 | Centrifugal Chiller - Average kW/Ton = 0.65 | Centrifugal Chiller - Average kW/Ton = 0.65 | HVAC | SpaceCool | Chiller | CentChlr |  | 1 | 0 | 0 | 0.58 | 15 | NA | 1 | NA | Cap-Tons | OFS | OFFICE - SMALL | Existing | CZ08 | El Toro Area (CZ08) |  |  |  | 1000 sf | 1.0505 | 0.025089 | 1.0756 | Cap-Tons/1000 sf | 753.0782 | 1014.6927 | 900.6169 | 0.46732 | 0.63104 | 0.55808 | 0 | 0 | 0 | 753.0782 | 1014.6927 | 900.6169 | 0.46732 | 0.63104 | 0.55808 | 0 | 0 | 0 | 78 | 20 | 20 | 20 | 6.6667 | 0.5 | 842.4084 | 702.1867 | 702.1867 | 81.62 | 81.62 | 81.62 | 0 | 0 | 0 | 0.8068 | 1.1536 | 0.93604 | 0.068572 | [7 empty] | None | None | None | None
M-033 | HVAC - Chiller (Centrifugal) | SDGE | COM | Electric | COMHVAC - Chiller (Centrifugal) | Centrifugal Chiller - Average kW/Ton = 0.56 | Centrifugal Chiller - Average kW/Ton = 0.65 | Centrifugal Chiller - Average kW/Ton = 0.65 | HVAC | SpaceCool | Chiller | CentChlr |  | 1 | 0 | 0 | 0.58 | 15 | NA | 1 | NA | Cap-Tons | OFS | OFFICE - SMALL | Existing | CZ10 | San Bernardino Area (CZ10) |  |  |  | 1000 sf | 1.0505 | 0.025089 | 1.0756 | Cap-Tons/1000 sf | 774.5149 | 1014.6927 | 911.832 | 0.48055 | 0.63104 | 0.56489 | 0 | 0 | 0 | 774.5149 | 1014.6927 | 911.832 | 0.48055 | 0.63104 | 0.56489 | 0 | 0 | 0 | 78 | 20 | 20 | 20 | 6.6667 | 0.5 | 842.4084 | 702.1867 | 702.1867 | 81.62 | 81.62 | 81.62 | 0 | 0 | 0 | 0.8068 | 1.1536 | 0.93604 | 0.068572 | [7 empty] | None | None | None | None
M-033 | HVAC - Chiller (Centrifugal) | PGE | COM | Electric | COMHVAC - Chiller (Centrifugal) | Centrifugal Chiller - Average kW/Ton = 0.56 | Centrifugal Chiller - Average kW/Ton = 0.65 | Centrifugal Chiller - Average kW/Ton = 0.65 | HVAC | SpaceCool | Chiller | CentChlr |  | 1 | 0 | 0 | 0.58 | 15 | NA | 1 | NA | Cap-Tons | OFL | OFFICE - LARGE | New | CZ13 | Fresno Area (CZ13) |  |  |  | 1000 sf | 0.68714 | 0.030837 | 0.71798 | Cap-Tons/1000 sf | 1563.5585 | 1702.6628 | 1600.4016 | 0.81472 | 0.88541 | 0.83034 | 0 | 0 | 0 | 1563.5585 | 1702.6628 | 1600.4016 | 0.81472 | 0.88541 | 0.83034 | 0 | 0 | 0 | 78 | 20 | 20 | 20 | 6.6667 | 0.5 | 842.4084 | 702.1867 | 702.1867 | 81.62 | 81.62 | 81.62 | 0 | 0 | 0 | 0.72813 | 1.1059 | 0.93727 | 0.067343 | [7 empty] | None | None | None | None
M-033 | HVAC - Chiller (Centrifugal) | PGE | COM | Electric | COMHVAC - Chiller (Centrifugal) | Centrifugal Chiller - Average kW/Ton = 0.56 | Centrifugal Chiller - Average kW/Ton = 0.65 | Centrifugal Chiller - Average kW/Ton = 0.65 | HVAC | SpaceCool | Chiller | CentChlr |  | 1 | 0 | 0 | 0.58 | 15 | NA | 1 | NA | Cap-Tons | OFL | OFFICE - LARGE | Existing | CZ16 | Mount Shasta Area (CZ16) |  |  |  | 1000 sf | 0.68714 | 0.030837 | 0.71798 | Cap-Tons/1000 sf | 1541.1063 | 1702.6628 | 1628.3408 | 0.8007 | 0.88541 | 0.84377 | 0 | 0 | 0 | 1541.1063 | 1702.6628 | 1628.3408 | 0.8007 | 0.88541 | 0.84377 | 0 | 0 | 0 | 78 | 20 | 20 | 20 | 6.6667 | 0.5 | 842.4084 | 702.1867 | 702.1867 | 81.62 | 81.62 | 81.62 | 0 | 0 | 0 | 0.72813 | 1.1059 | 0.93727 | 0.067343 | [7 empty] | None | None | None | None
M-033 | HVAC - Chiller (Centrifugal) | PGE | COM | Electric | COMHVAC - Chiller (Centrifugal) | Centrifugal Chiller - Average kW/Ton = 0.56 | Centrifugal Chiller - Average kW/Ton = 0.65 | Centrifugal Chiller - Average kW/Ton = 0.65 | HVAC | SpaceCool | Chiller | CentChlr |  | 1 | 0 | 0 | 0.58 | 15 | NA | 1 | NA | Cap-Tons | OFL | OFFICE - LARGE | New | CZ16 | Mount Shasta Area (CZ16) |  |  |  | 1000 sf | 0.68714 | 0.030837 | 0.71798 | Cap-Tons/1000 sf | 1606.5014 | 1702.6628 | 1631.1769 | 0.83674 | 0.88541 | 0.84637 | 0 | 0 | 0 | 1606.5014 | 1702.6628 | 1631.1769 | 0.83674 | 0.88541 | 0.84637 | 0 | 0 | 0 | 78 | 20 | 20 | 20 | 6.6667 | 0.5 | 842.4084 | 702.1867 | 702.1867 | 81.62 | 81.62 | 81.62 | 0 | 0 | 0 | 0.72813 | 1.1059 | 0.93727 | 0.067343 | [7 empty] | None | None | None | None
M-033 | HVAC - Chiller (Centrifugal) | SCE | COM | Electric | COMHVAC - Chiller (Centrifugal) | Centrifugal Chiller - Average kW/Ton = 0.56 | Centrifugal Chiller - Average kW/Ton = 0.65 | Centrifugal Chiller - Average kW/Ton = 0.65 | HVAC | SpaceCool | Chiller | CentChlr |  | 1 | 0 | 0 | 0.58 | 15 | NA | 1 | NA | Cap-Tons | OFL | OFFICE - LARGE | New | CZ05 | Santa Maria Area (CZ05) |  |  |  | 1000 sf | 0.72815 | 0.029233 | 0.75738 | Cap-Tons/1000 sf | 1586.9312 | 1702.6628 | 1614.0482 | 0.82742 | 0.88541 | 0.83831 | 0 | 0 | 0 | 1586.9312 | 1702.6628 | 1614.0482 | 0.82742 | 0.88541 | 0.83831 | 0 | 0 | 0 | 78 | 20 | 20 | 20 | 6.6667 | 0.5 | 842.4084 | 702.1867 | 702.1867 | 81.62 | 81.62 | 81.62 | 0 | 0 | 0 | 0.60252 | 1.1384 | 0.93671 | 0.067899 | [7 empty] | None | None | None | None
M-033 | HVAC - Chiller (Centrifugal) | SDGE | COM | Electric | COMHVAC - Chiller (Centrifugal) | Centrifugal Chiller - Average kW/Ton = 0.56 | Centrifugal Chiller - Average kW/Ton = 0.65 | Centrifugal Chiller - Average kW/Ton = 0.65 | HVAC | SpaceCool | Chiller | CentChlr |  | 1 | 0 | 0 | 0.58 | 15 | NA | 1 | NA | Cap-Tons | OFS | OFFICE - SMALL | New | CZ10 | San Bernardino Area (CZ10) |  |  |  | 1000 sf | 1.0505 | 0.025089 | 1.0756 | Cap-Tons/1000 sf | 882.1878 | 1014.6927 | 918.5727 | 0.54947 | 0.63104 | 0.57006 | 0 | 0 | 0 | 882.1878 | 1014.6927 | 918.5727 | 0.54947 | 0.63104 | 0.57006 | 0 | 0 | 0 | 78 | 20 | 20 | 20 | 6.6667 | 0.5 | 842.4084 | 702.1867 | 702.1867 | 81.62 | 81.62 | 81.62 | 0 | 0 | 0 | 0.8068 | 1.1536 | 0.93604 | 0.068572 | [7 empty] | None | None | None | None
M-033 | HVAC - Chiller (Centrifugal) | SDGE | COM | Electric | COMHVAC - Chiller (Centrifugal) | Centrifugal Chiller - Average kW/Ton = 0.56 | Centrifugal Chiller - Average kW/Ton = 0.65 | Centrifugal Chiller - Average kW/Ton = 0.65 | HVAC | SpaceCool | Chiller | CentChlr |  | 1 | 0 | 0 | 0.58 | 15 | NA | 1 | NA | Cap-Tons | OFS | OFFICE - SMALL | Existing | CZ14 | China Lake Area (CZ14) |  |  |  | 1000 sf | 1.0505 | 0.025089 | 1.0756 | Cap-Tons/1000 sf | 813.5522 | 1014.6927 | 930.3602 | 0.50484 | 0.63104 | 0.57636 | 0 | 0 | 0 | 813.5522 | 1014.6927 | 930.3602 | 0.50484 | 0.63104 | 0.57636 | 0 | 0 | 0 | 78 | 20 | 20 | 20 | 6.6667 | 0.5 | 842.4084 | 702.1867 | 702.1867 | 81.62 | 81.62 | 81.62 | 0 | 0 | 0 | 0.8068 | 1.1536 | 0.93604 | 0.068572 | [7 empty] | None | None | None | None
M-033 | HVAC - Chiller (Centrifugal) | SDGE | COM | Electric | COMHVAC - Chiller (Centrifugal) | Centrifugal Chiller - Average kW/Ton = 0.56 | Centrifugal Chiller - Average kW/Ton = 0.65 | Centrifugal Chiller - Average kW/Ton = 0.65 | HVAC | SpaceCool | Chiller | CentChlr |  | 1 | 0 | 0 | 0.58 | 15 | NA | 1 | NA | Cap-Tons | OFS | OFFICE - SMALL | New | CZ14 | China Lake Area (CZ14) |  |  |  | 1000 sf | 1.0505 | 0.025089 | 1.0756 | Cap-Tons/1000 sf | 908.2597 | 1014.6927 | 937.4178 | 0.56553 | 0.63104 | 0.58174 | 0 | 0 | 0 | 908.2597 | 1014.6927 | 937.4178 | 0.56553 | 0.63104 | 0.58174 | 0 | 0 | 0 | 78 | 20 | 20 | 20 | 6.6667 | 0.5 | 842.4084 | 702.1867 | 702.1867 | 81.62 | 81.62 | 81.62 | 0 | 0 | 0 | 0.8068 | 1.1536 | 0.93604 | 0.068572 | [7 empty] | None | None | None | None
M-033 | HVAC - Chiller (Centrifugal) | SDGE | COM | Electric | COMHVAC - Chiller (Centrifugal) | Centrifugal Chiller - Average kW/Ton = 0.56 | Centrifugal Chiller - Average kW/Ton = 0.65 | Centrifugal Chiller - Average kW/Ton = 0.65 | HVAC | SpaceCool | Chiller | CentChlr |  | 1 | 0 | 0 | 0.58 | 15 | NA | 1 | NA | Cap-Tons | OFS | OFFICE - SMALL | Existing | CZ15 | Blythe Area (CZ15) |  |  |  | 1000 sf | 1.0505 | 0.025089 | 1.0756 | Cap-Tons/1000 sf | 717.602 | 1014.6927 | 891.1084 | 0.44458 | 0.63104 | 0.55151 | 0 | 0 | 0 | 717.602 | 1014.6927 | 891.1084 | 0.44458 | 0.63104 | 0.55151 | 0 | 0 | 0 | 78 | 20 | 20 | 20 | 6.6667 | 0.5 | 842.4084 | 702.1867 | 702.1867 | 81.62 | 81.62 | 81.62 | 0 | 0 | 0 | 0.8068 | 1.1536 | 0.93604 | 0.068572 | [7 empty] | None | None | None | None
M-033 | HVAC - Chiller (Centrifugal) | SDGE | COM | Electric | COMHVAC - Chiller (Centrifugal) | Centrifugal Chiller - Average kW/Ton = 0.56 | Centrifugal Chiller - Average kW/Ton = 0.65 | Centrifugal Chiller - Average kW/Ton = 0.65 | HVAC | SpaceCool | Chiller | CentChlr |  | 1 | 0 | 0 | 0.58 | 15 | NA | 1 | NA | Cap-Tons | OFS | OFFICE - SMALL | New | CZ15 | Blythe Area (CZ15) |  |  |  | 1000 sf | 1.0505 | 0.025089 | 1.0756 | Cap-Tons/1000 sf | 861.1971 | 1014.6927 | 902.6869 | 0.53666 | 0.63104 | 0.56035 | 0 | 0 | 0 | 861.1971 | 1014.6927 | 902.6869 | 0.53666 | 0.63104 | 0.56035 | 0 | 0 | 0 | 78 | 20 | 20 | 20 | 6.6667 | 0.5 | 842.4084 | 702.1867 | 702.1867 | 81.62 | 81.62 | 81.62 | 0 | 0 | 0 | 0.8068 | 1.1536 | 0.93604 | 0.068572 | [7 empty] | None | None | None | None
M-033 | HVAC - Chiller (Centrifugal) | PGE | COM | Electric | COMHVAC - Chiller (Centrifugal) | Centrifugal Chiller - Average kW/Ton = 0.56 | Centrifugal Chiller - Average kW/Ton = 0.65 | Centrifugal Chiller - Average kW/Ton = 0.65 | HVAC | SpaceCool | Chiller | CentChlr |  | 1 | 0 | 0 | 0.58 | 15 | NA | 1 | NA | Cap-Tons | RT3 | RETAIL - MULTISTORY LARGE | Existing | CZ01 | Arcata Area (CZ01) |  |  |  | 1000 sf | 0.30195 | 0.051836 | 0.35379 | Cap-Tons/1000 sf | 1075.5427 | 1191.9855 | 1125.1628 | 0.45346 | 0.4991 | 0.46727 | 0 | 0 | 0 | 1075.5427 | 1191.9855 | 1125.1628 | 0.45346 | 0.4991 | 0.46727 | 0 | 0 | 0 | 78 | 20 | 20 | 20 | 6.6667 | 0.5 | 842.4084 | 702.1867 | 702.1867 | 81.62 | 81.62 | 81.62 | 0 | 0 | 0 | 0.72813 | 1.1059 | 0.93727 | 0.067343 | [7 empty] | None | None | None | None
M-033 | HVAC - Chiller (Centrifugal) | PGE | COM | Electric | COMHVAC - Chiller (Centrifugal) | Centrifugal Chiller - Average kW/Ton = 0.56 | Centrifugal Chiller - Average kW/Ton = 0.65 | Centrifugal Chiller - Average kW/Ton = 0.65 | HVAC | SpaceCool | Chiller | CentChlr |  | 1 | 0 | 0 | 0.58 | 15 | NA | 1 | NA | Cap-Tons | RT3 | RETAIL - MULTISTORY LARGE | New | CZ01 | Arcata Area (CZ01) |  |  |  | 1000 sf | 0.30195 | 0.051836 | 0.35379 | Cap-Tons/1000 sf | 1119.4733 | 1191.9855 | 1131.4879 | 0.47378 | 0.4991 | 0.47076 | 0 | 0 | 0 | 1119.4733 | 1191.9855 | 1131.4879 | 0.47378 | 0.4991 | 0.47076 | 0 | 0 | 0 | 78 | 20 | 20 | 20 | 6.6667 | 0.5 | 842.4084 | 702.1867 | 702.1867 | 81.62 | 81.62 | 81.62 | 0 | 0 | 0 | 0.72813 | 1.1059 | 0.93727 | 0.067343 | [7 empty] | None | None | None | None
M-033 | HVAC - Chiller (Centrifugal) | PGE | COM | Electric | COMHVAC - Chiller (Centrifugal) | Centrifugal Chiller - Average kW/Ton = 0.56 | Centrifugal Chiller - Average kW/Ton = 0.65 | Centrifugal Chiller - Average kW/Ton = 0.65 | HVAC | SpaceCool | Chiller | CentChlr |  | 1 | 0 | 0 | 0.58 | 15 | NA | 1 | NA | Cap-Tons | RT3 | RETAIL - MULTISTORY LARGE | Existing | CZ02 | Santa Rosa Area (CZ02) |  |  |  | 1000 sf | 0.30195 | 0.051836 | 0.35379 | Cap-Tons/1000 sf | 978.6086 | 1191.9855 | 1087.8086 | 0.41019 | 0.4991 | 0.4494 | 0 | 0 | 0 | 978.6086 | 1191.9855 | 1087.8086 | 0.41019 | 0.4991 | 0.4494 | 0 | 0 | 0 | 78 | 20 | 20 | 20 | 6.6667 | 0.5 | 842.4084 | 702.1867 | 702.1867 | 81.62 | 81.62 | 81.62 | 0 | 0 | 0 | 0.72813 | 1.1059 | 0.93727 | 0.067343 | [7 empty] | None | None | None | None
M-033 | HVAC - Chiller (Centrifugal) | PGE | COM | Electric | COMHVAC - Chiller (Centrifugal) | Centrifugal Chiller - Average kW/Ton = 0.56 | Centrifugal Chiller - Average kW/Ton = 0.65 | Centrifugal Chiller - Average kW/Ton = 0.65 | HVAC | SpaceCool | Chiller | CentChlr |  | 1 | 0 | 0 | 0.58 | 15 | NA | 1 | NA | Cap-Tons | RT3 | RETAIL - MULTISTORY LARGE | New | CZ02 | Santa Rosa Area (CZ02) |  |  |  | 1000 sf | 0.30195 | 0.051836 | 0.35379 | Cap-Tons/1000 sf | 1059.2027 | 1191.9855 | 1088.8847 | 0.44919 | 0.4991 | 0.45274 | 0 | 0 | 0 | 1059.2027 | 1191.9855 | 1088.8847 | 0.44919 | 0.4991 | 0.45274 | 0 | 0 | 0 | 78 | 20 | 20 | 20 | 6.6667 | 0.5 | 842.4084 | 702.1867 | 702.1867 | 81.62 | 81.62 | 81.62 | 0 | 0 | 0 | 0.72813 | 1.1059 | 0.93727 | 0.067343 | [7 empty] | None | None | None | None
M-033 | HVAC - Chiller (Centrifugal) | PGE | COM | Electric | COMHVAC - Chiller (Centrifugal) | Centrifugal Chiller - Average kW/Ton = 0.56 | Centrifugal Chiller - Average kW/Ton = 0.65 | Centrifugal Chiller - Average kW/Ton = 0.65 | HVAC | SpaceCool | Chiller | CentChlr |  | 1 | 0 | 0 | 0.58 | 15 | NA | 1 | NA | Cap-Tons | RT3 | RETAIL - MULTISTORY LARGE | Existing | CZ03 | Oakland Area (CZ03) |  |  |  | 1000 sf | 0.30195 | 0.051836 | 0.35379 | Cap-Tons/1000 sf | 972.428 | 1191.9855 | 1079.546 | 0.40916 | 0.4991 | 0.44773 | 0 | 0 | 0 | 972.428 | 1191.9855 | 1079.546 | 0.40916 | 0.4991 | 0.44773 | 0 | 0 | 0 | 78 | 20 | 20 | 20 | 6.6667 | 0.5 | 842.4084 | 702.1867 | 702.1867 | 81.62 | 81.62 | 81.62 | 0 | 0 | 0 | 0.72813 | 1.1059 | 0.93727 | 0.067343 | [7 empty] | None | None | None | None
M-033 | HVAC - Chiller (Centrifugal) | PGE | COM | Electric | COMHVAC - Chiller (Centrifugal) | Centrifugal Chiller - Average kW/Ton = 0.56 | Centrifugal Chiller - Average kW/Ton = 0.65 | Centrifugal Chiller - Average kW/Ton = 0.65 | HVAC | SpaceCool | Chiller | CentChlr |  | 1 | 0 | 0 | 0.58 | 15 | NA | 1 | NA | Cap-Tons | RT3 | RETAIL - MULTISTORY LARGE | New | CZ03 | Oakland Area (CZ03) |  |  |  | 1000 sf | 0.30195 | 0.051836 | 0.35379 | Cap-Tons/1000 sf | 1062.3618 | 1191.9855 | 1088.0462 | 0.45187 | 0.4991 | 0.45411 | 0 | 0 | 0 | 1062.3618 | 1191.9855 | 1088.0462 | 0.45187 | 0.4991 | 0.45411 | 0 | 0 | 0 | 78 | 20 | 20 | 20 | 6.6667 | 0.5 | 842.4084 | 702.1867 | 702.1867 | 81.62 | 81.62 | 81.62 | 0 | 0 | 0 | 0.72813 | 1.1059 | 0.93727 | 0.067343 | [7 empty] | None | None | None | None
M-033 | HVAC - Chiller (Centrifugal) | PGE | COM | Electric | COMHVAC - Chiller (Centrifugal) | Centrifugal Chiller - Average kW/Ton = 0.56 | Centrifugal Chiller - Average kW/Ton = 0.65 | Centrifugal Chiller - Average kW/Ton = 0.65 | HVAC | SpaceCool | Chiller | CentChlr |  | 1 | 0 | 0 | 0.58 | 15 | NA | 1 | NA | Cap-Tons | RT3 | RETAIL - MULTISTORY LARGE | Existing | CZ04 | Sunnyvale Area (CZ04) |  |  |  | 1000 sf | 0.30195 | 0.051836 | 0.35379 | Cap-Tons/1000 sf | 931.4521 | 1191.9855 | 1067.401 | 0.38978 | 0.4991 | 0.44046 | 0 | 0 | 0 | 931.4521 | 1191.9855 | 1067.401 | 0.38978 | 0.4991 | 0.44046 | 0 | 0 | 0 | 78 | 20 | 20 | 20 | 6.6667 | 0.5 | 842.4084 | 702.1867 | 702.1867 | 81.62 | 81.62 | 81.62 | 0 | 0 | 0 | 0.72813 | 1.1059 | 0.93727 | 0.067343 | [7 empty] | None | None | None | None
M-033 | HVAC - Chiller (Centrifugal) | PGE | COM | Electric | COMHVAC - Chiller (Centrifugal) | Centrifugal Chiller - Average kW/Ton = 0.56 | Centrifugal Chiller - Average kW/Ton = 0.65 | Centrifugal Chiller - Average kW/Ton = 0.65 | HVAC | SpaceCool | Chiller | CentChlr |  | 1 | 0 | 0 | 0.58 | 15 | NA | 1 | NA | Cap-Tons | RT3 | RETAIL - MULTISTORY LARGE | New | CZ04 | Sunnyvale Area (CZ04) |  |  |  | 1000 sf | 0.30195 | 0.051836 | 0.35379 | Cap-Tons/1000 sf | 1033.5517 | 1191.9855 | 1070.9168 | 0.43862 | 0.4991 | 0.44502 | 0 | 0 | 0 | 1033.5517 | 1191.9855 | 1070.9168 | 0.43862 | 0.4991 | 0.44502 | 0 | 0 | 0 | 78 | 20 | 20 | 20 | 6.6667 | 0.5 | 842.4084 | 702.1867 | 702.1867 | 81.62 | 81.62 | 81.62 | 0 | 0 | 0 | 0.72813 | 1.1059 | 0.93727 | 0.067343 | [7 empty] | None | None | None | None
M-033 | HVAC - Chiller (Centrifugal) | PGE | COM | Electric | COMHVAC - Chiller (Centrifugal) | Centrifugal Chiller - Average kW/Ton = 0.56 | Centrifugal Chiller - Average kW/Ton = 0.65 | Centrifugal Chiller - Average kW/Ton = 0.65 | HVAC | SpaceCool | Chiller | CentChlr |  | 1 | 0 | 0 | 0.58 | 15 | NA | 1 | NA | Cap-Tons | RT3 | RETAIL - MULTISTORY LARGE | Existing | CZ05 | Santa Maria Area (CZ05) |  |  |  | 1000 sf | 0.30195 | 0.051836 | 0.35379 | Cap-Tons/1000 sf | 966.1099 | 1191.9855 | 1075.5082 | 0.4067 | 0.4991 | 0.44621 | 0 | 0 | 0 | 966.1099 | 1191.9855 | 1075.5082 | 0.4067 | 0.4991 | 0.44621 | 0 | 0 | 0 | 78 | 20 | 20 | 20 | 6.6667 | 0.5 | 842.4084 | 702.1867 | 702.1867 | 81.62 | 81.62 | 81.62 | 0 | 0 | 0 | 0.72813 | 1.1059 | 0.93727 | 0.067343 | [7 empty] | None | None | None | None
M-033 | HVAC - Chiller (Centrifugal) | PGE | COM | Electric | COMHVAC - Chiller (Centrifugal) | Centrifugal Chiller - Average kW/Ton = 0.56 | Centrifugal Chiller - Average kW/Ton = 0.65 | Centrifugal Chiller - Average kW/Ton = 0.65 | HVAC | SpaceCool | Chiller | CentChlr |  | 1 | 0 | 0 | 0.58 | 15 | NA | 1 | NA | Cap-Tons | RT3 | RETAIL - MULTISTORY LARGE | New | CZ05 | Santa Maria Area (CZ05) |  |  |  | 1000 sf | 0.30195 | 0.051836 | 0.35379 | Cap-Tons/1000 sf | 1050.2253 | 1191.9855 | 1078.2656 | 0.4475 | 0.4991 | 0.45069 | 0 | 0 | 0 | 1050.2253 | 1191.9855 | 1078.2656 | 0.4475 | 0.4991 | 0.45069 | 0 | 0 | 0 | 78 | 20 | 20 | 20 | 6.6667 | 0.5 | 842.4084 | 702.1867 | 702.1867 | 81.62 | 81.62 | 81.62 | 0 | 0 | 0 | 0.72813 | 1.1059 | 0.93727 | 0.067343 | [7 empty] | None | None | None | None
M-033 | HVAC - Chiller (Centrifugal) | PGE | COM | Electric | COMHVAC - Chiller (Centrifugal) | Centrifugal Chiller - Average kW/Ton = 0.56 | Centrifugal Chiller - Average kW/Ton = 0.65 | Centrifugal Chiller - Average kW/Ton = 0.65 | HVAC | SpaceCool | Chiller | CentChlr |  | 1 | 0 | 0 | 0.58 | 15 | NA | 1 | NA | Cap-Tons | RT3 | RETAIL - MULTISTORY LARGE | Existing | CZ11 | Red Bluff Area (CZ11) |  |  |  | 1000 sf | 0.30195 | 0.051836 | 0.35379 | Cap-Tons/1000 sf | 956.3446 | 1191.9855 | 1081.8902 | 0.39895 | 0.4991 | 0.44484 | 0 | 0 | 0 | 956.3446 | 1191.9855 | 1081.8902 | 0.39895 | 0.4991 | 0.44484 | 0 | 0 | 0 | 78 | 20 | 20 | 20 | 6.6667 | 0.5 | 842.4084 | 702.1867 | 702.1867 | 81.62 | 81.62 | 81.62 | 0 | 0 | 0 | 0.72813 | 1.1059 | 0.93727 | 0.067343 | [7 empty] | None | None | None | None
M-033 | HVAC - Chiller (Centrifugal) | PGE | COM | Electric | COMHVAC - Chiller (Centrifugal) | Centrifugal Chiller - Average kW/Ton = 0.56 | Centrifugal Chiller - Average kW/Ton = 0.65 | Centrifugal Chiller - Average kW/Ton = 0.65 | HVAC | SpaceCool | Chiller | CentChlr |  | 1 | 0 | 0 | 0.58 | 15 | NA | 1 | NA | Cap-Tons | RT3 | RETAIL - MULTISTORY LARGE | New | CZ11 | Red Bluff Area (CZ11) |  |  |  | 1000 sf | 0.30195 | 0.051836 | 0.35379 | Cap-Tons/1000 sf | 1046.0449 | 1191.9855 | 1084.7406 | 0.44143 | 0.4991 | 0.44803 | 0 | 0 | 0 | 1046.0449 | 1191.9855 | 1084.7406 | 0.44143 | 0.4991 | 0.44803 | 0 | 0 | 0 | 78 | 20 | 20 | 20 | 6.6667 | 0.5 | 842.4084 | 702.1867 | 702.1867 | 81.62 | 81.62 | 81.62 | 0 | 0 | 0 | 0.72813 | 1.1059 | 0.93727 | 0.067343 | [7 empty] | None | None | None | None
M-033 | HVAC - Chiller (Centrifugal) | PGE | COM | Electric | COMHVAC - Chiller (Centrifugal) | Centrifugal Chiller - Average kW/Ton = 0.56 | Centrifugal Chiller - Average kW/Ton = 0.65 | Centrifugal Chiller - Average kW/Ton = 0.65 | HVAC | SpaceCool | Chiller | CentChlr |  | 1 | 0 | 0 | 0.58 | 15 | NA | 1 | NA | Cap-Tons | RT3 | RETAIL - MULTISTORY LARGE | Existing | CZ12 | Sacramento Area (CZ12) |  |  |  | 1000 sf | 0.30195 | 0.051836 | 0.35379 | Cap-Tons/1000 sf | 963.9031 | 1191.9855 | 1082.4571 | 0.40298 | 0.4991 | 0.44597 | 0 | 0 | 0 | 963.9031 | 1191.9855 | 1082.4571 | 0.40298 | 0.4991 | 0.44597 | 0 | 0 | 0 | 78 | 20 | 20 | 20 | 6.6667 | 0.5 | 842.4084 | 702.1867 | 702.1867 | 81.62 | 81.62 | 81.62 | 0 | 0 | 0 | 0.72813 | 1.1059 | 0.93727 | 0.067343 | [7 empty] | None | None | None | None
M-033 | HVAC - Chiller (Centrifugal) | PGE | COM | Electric | COMHVAC - Chiller (Centrifugal) | Centrifugal Chiller - Average kW/Ton = 0.56 | Centrifugal Chiller - Average kW/Ton = 0.65 | Centrifugal Chiller - Average kW/Ton = 0.65 | HVAC | SpaceCool | Chiller | CentChlr |  | 1 | 0 | 0 | 0.58 | 15 | NA | 1 | NA | Cap-Tons | RT3 | RETAIL - MULTISTORY LARGE | New | CZ12 | Sacramento Area (CZ12) |  |  |  | 1000 sf | 0.30195 | 0.051836 | 0.35379 | Cap-Tons/1000 sf | 1047.7394 | 1191.9855 | 1084.1798 | 0.44292 | 0.4991 | 0.44878 | 0 | 0 | 0 | 1047.7394 | 1191.9855 | 1084.1798 | 0.44292 | 0.4991 | 0.44878 | 0 | 0 | 0 | 78 | 20 | 20 | 20 | 6.6667 | 0.5 | 842.4084 | 702.1867 | 702.1867 | 81.62 | 81.62 | 81.62 | 0 | 0 | 0 | 0.72813 | 1.1059 | 0.93727 | 0.067343 | [7 empty] | None | None | None | None
M-033 | HVAC - Chiller (Centrifugal) | PGE | COM | Electric | COMHVAC - Chiller (Centrifugal) | Centrifugal Chiller - Average kW/Ton = 0.56 | Centrifugal Chiller - Average kW/Ton = 0.65 | Centrifugal Chiller - Average kW/Ton = 0.65 | HVAC | SpaceCool | Chiller | CentChlr |  | 1 | 0 | 0 | 0.58 | 15 | NA | 1 | NA | Cap-Tons | RT3 | RETAIL - MULTISTORY LARGE | Existing | CZ13 | Fresno Area (CZ13) |  |  |  | 1000 sf | 0.30195 | 0.051836 | 0.35379 | Cap-Tons/1000 sf | 946.2429 | 1191.9855 | 1078.4702 | 0.39427 | 0.4991 | 0.44299 | 0 | 0 | 0 | 946.2429 | 1191.9855 | 1078.4702 | 0.39427 | 0.4991 | 0.44299 | 0 | 0 | 0 | 78 | 20 | 20 | 20 | 6.6667 | 0.5 | 842.4084 | 702.1867 | 702.1867 | 81.62 | 81.62 | 81.62 | 0 | 0 | 0 | 0.72813 | 1.1059 | 0.93727 | 0.067343 | [7 empty] | None | None | None | None
M-033 | HVAC - Chiller (Centrifugal) | PGE | COM | Electric | COMHVAC - Chiller (Centrifugal) | Centrifugal Chiller - Average kW/Ton = 0.56 | Centrifugal Chiller - Average kW/Ton = 0.65 | Centrifugal Chiller - Average kW/Ton = 0.65 | HVAC | SpaceCool | Chiller | CentChlr |  | 1 | 0 | 0 | 0.58 | 15 | NA | 1 | NA | Cap-Tons | RT3 | RETAIL - MULTISTORY LARGE | New | CZ13 | Fresno Area (CZ13) |  |  |  | 1000 sf | 0.30195 | 0.051836 | 0.35379 | Cap-Tons/1000 sf | 1037.9918 | 1191.9855 | 1079.9756 | 0.43774 | 0.4991 | 0.44552 | 0 | 0 | 0 | 1037.9918 | 1191.9855 | 1079.9756 | 0.43774 | 0.4991 | 0.44552 | 0 | 0 | 0 | 78 | 20 | 20 | 20 | 6.6667 | 0.5 | 842.4084 | 702.1867 | 702.1867 | 81.62 | 81.62 | 81.62 | 0 | 0 | 0 | 0.72813 | 1.1059 | 0.93727 | 0.067343 | [7 empty] | None | None | None | None
M-033 | HVAC - Chiller (Centrifugal) | PGE | COM | Electric | COMHVAC - Chiller (Centrifugal) | Centrifugal Chiller - Average kW/Ton = 0.56 | Centrifugal Chiller - Average kW/Ton = 0.65 | Centrifugal Chiller - Average kW/Ton = 0.65 | HVAC | SpaceCool | Chiller | CentChlr |  | 1 | 0 | 0 | 0.58 | 15 | NA | 1 | NA | Cap-Tons | RT3 | RETAIL - MULTISTORY LARGE | Existing | CZ16 | Mount Shasta Area (CZ16) |  |  |  | 1000 sf | 0.30195 | 0.051836 | 0.35379 | Cap-Tons/1000 sf | 1026.1199 | 1191.9855 | 1111.7703 | 0.42954 | 0.4991 | 0.45847 | 0 | 0 | 0 | 1026.1199 | 1191.9855 | 1111.7703 | 0.42954 | 0.4991 | 0.45847 | 0 | 0 | 0 | 78 | 20 | 20 | 20 | 6.6667 | 0.5 | 842.4084 | 702.1867 | 702.1867 | 81.62 | 81.62 | 81.62 | 0 | 0 | 0 | 0.72813 | 1.1059 | 0.93727 | 0.067343 | [7 empty] | None | None | None | None
M-033 | HVAC - Chiller (Centrifugal) | PGE | COM | Electric | COMHVAC - Chiller (Centrifugal) | Centrifugal Chiller - Average kW/Ton = 0.56 | Centrifugal Chiller - Average kW/Ton = 0.65 | Centrifugal Chiller - Average kW/Ton = 0.65 | HVAC | SpaceCool | Chiller | CentChlr |  | 1 | 0 | 0 | 0.58 | 15 | NA | 1 | NA | Cap-Tons | RT3 | RETAIL - MULTISTORY LARGE | New | CZ16 | Mount Shasta Area (CZ16) |  |  |  | 1000 sf | 0.30195 | 0.051836 | 0.35379 | Cap-Tons/1000 sf | 1078.5151 | 1191.9855 | 1104.5883 | 0.4561 | 0.4991 | 0.45818 | 0 | 0 | 0 | 1078.5151 | 1191.9855 | 1104.5883 | 0.4561 | 0.4991 | 0.45818 | 0 | 0 | 0 | 78 | 20 | 20 | 20 | 6.6667 | 0.5 | 842.4084 | 702.1867 | 702.1867 | 81.62 | 81.62 | 81.62 | 0 | 0 | 0 | 0.72813 | 1.1059 | 0.93727 | 0.067343 | [7 empty] | None | None | None | None
M-033 | HVAC - Chiller (Centrifugal) | SCE | COM | Electric | COMHVAC - Chiller (Centrifugal) | Centrifugal Chiller - Average kW/Ton = 0.56 | Centrifugal Chiller - Average kW/Ton = 0.65 | Centrifugal Chiller - Average kW/Ton = 0.65 | HVAC | SpaceCool | Chiller | CentChlr |  | 1 | 0 | 0 | 0.58 | 15 | NA | 1 | NA | Cap-Tons | RT3 | RETAIL - MULTISTORY LARGE | New | CZ05 | Santa Maria Area (CZ05) |  |  |  | 1000 sf | 0.42713 | 0.039316 | 0.46645 | Cap-Tons/1000 sf | 1050.2253 | 1191.9855 | 1078.2656 | 0.4475 | 0.4991 | 0.45069 | 0 | 0 | 0 | 1050.2253 | 1191.9855 | 1078.2656 | 0.4475 | 0.4991 | 0.45069 | 0 | 0 | 0 | 78 | 20 | 20 | 20 | 6.6667 | 0.5 | 842.4084 | 702.1867 | 702.1867 | 81.62 | 81.62 | 81.62 | 0 | 0 | 0 | 0.60252 | 1.1384 | 0.93671 | 0.067899 | [7 empty] | None | None | None | None
M-033 | HVAC - Chiller (Centrifugal) | SCE | COM | Electric | COMHVAC - Chiller (Centrifugal) | Centrifugal Chiller - Average kW/Ton = 0.56 | Centrifugal Chiller - Average kW/Ton = 0.65 | Centrifugal Chiller - Average kW/Ton = 0.65 | HVAC | SpaceCool | Chiller | CentChlr |  | 1 | 0 | 0 | 0.58 | 15 | NA | 1 | NA | Cap-Tons | RT3 | RETAIL - MULTISTORY LARGE | Existing | CZ05 | Santa Maria Area (CZ05) |  |  |  | 1000 sf | 0.42713 | 0.039316 | 0.46645 | Cap-Tons/1000 sf | 969.8096 | 1191.9855 | 1075.4107 | 0.40859 | 0.4991 | 0.44645 | 0 | 0 | 0 | 969.8096 | 1191.9855 | 1075.4107 | 0.40859 | 0.4991 | 0.44645 | 0 | 0 | 0 | 78 | 20 | 20 | 20 | 6.6667 | 0.5 | 842.4084 | 702.1867 | 702.1867 | 81.62 | 81.62 | 81.62 | 0 | 0 | 0 | 0.60252 | 1.1384 | 0.93671 | 0.067899 | [7 empty] | None | None | None | None
M-033 | HVAC - Chiller (Centrifugal) | SCE | COM | Electric | COMHVAC - Chiller (Centrifugal) | Centrifugal Chiller - Average kW/Ton = 0.56 | Centrifugal Chiller - Average kW/Ton = 0.65 | Centrifugal Chiller - Average kW/Ton = 0.65 | HVAC | SpaceCool | Chiller | CentChlr |  | 1 | 0 | 0 | 0.58 | 15 | NA | 1 | NA | Cap-Tons | RT3 | RETAIL - MULTISTORY LARGE | New | CZ06 | Los Angeles Area (CZ06) |  |  |  | 1000 sf | 0.42713 | 0.039316 | 0.46645 | Cap-Tons/1000 sf | 1002.1441 | 1191.9855 | 1046.8064 | 0.42672 | 0.4991 | 0.43594 | 0 | 0 | 0 | 1002.1441 | 1191.9855 | 1046.8064 | 0.42672 | 0.4991 | 0.43594 | 0 | 0 | 0 | 78 | 20 | 20 | 20 | 6.6667 | 0.5 | 842.4084 | 702.1867 | 702.1867 | 81.62 | 81.62 | 81.62 | 0 | 0 | 0 | 0.60252 | 1.1384 | 0.93671 | 0.067899 | [7 empty] | None | None | None | None
M-033 | HVAC - Chiller (Centrifugal) | SCE | COM | Electric | COMHVAC - Chiller (Centrifugal) | Centrifugal Chiller - Average kW/Ton = 0.56 | Centrifugal Chiller - Average kW/Ton = 0.65 | Centrifugal Chiller - Average kW/Ton = 0.65 | HVAC | SpaceCool | Chiller | CentChlr |  | 1 | 0 | 0 | 0.58 | 15 | NA | 1 | NA | Cap-Tons | RT3 | RETAIL - MULTISTORY LARGE | Existing | CZ06 | Los Angeles Area (CZ06) |  |  |  | 1000 sf | 0.42713 | 0.039316 | 0.46645 | Cap-Tons/1000 sf | 884.8237 | 1191.9855 | 1044.7089 | 0.37005 | 0.4991 | 0.43096 | 0 | 0 | 0 | 884.8237 | 1191.9855 | 1044.7089 | 0.37005 | 0.4991 | 0.43096 | 0 | 0 | 0 | 78 | 20 | 20 | 20 | 6.6667 | 0.5 | 842.4084 | 702.1867 | 702.1867 | 81.62 | 81.62 | 81.62 | 0 | 0 | 0 | 0.60252 | 1.1384 | 0.93671 | 0.067899 | [7 empty] | None | None | None | None
M-033 | HVAC - Chiller (Centrifugal) | SCE | COM | Electric | COMHVAC - Chiller (Centrifugal) | Centrifugal Chiller - Average kW/Ton = 0.56 | Centrifugal Chiller - Average kW/Ton = 0.65 | Centrifugal Chiller - Average kW/Ton = 0.65 | HVAC | SpaceCool | Chiller | CentChlr |  | 1 | 0 | 0 | 0.58 | 15 | NA | 1 | NA | Cap-Tons | RT3 | RETAIL - MULTISTORY LARGE | Existing | CZ08 | El Toro Area (CZ08) |  |  |  | 1000 sf | 0.42713 | 0.039316 | 0.46645 | Cap-Tons/1000 sf | 869.6217 | 1191.9855 | 1037.7591 | 0.36341 | 0.4991 | 0.42783 | 0 | 0 | 0 | 869.6217 | 1191.9855 | 1037.7591 | 0.36341 | 0.4991 | 0.42783 | 0 | 0 | 0 | 78 | 20 | 20 | 20 | 6.6667 | 0.5 | 842.4084 | 702.1867 | 702.1867 | 81.62 | 81.62 | 81.62 | 0 | 0 | 0 | 0.60252 | 1.1384 | 0.93671 | 0.067899 | [7 empty] | None | None | None | None
M-033 | HVAC - Chiller (Centrifugal) | SCE | COM | Electric | COMHVAC - Chiller (Centrifugal) | Centrifugal Chiller - Average kW/Ton = 0.56 | Centrifugal Chiller - Average kW/Ton = 0.65 | Centrifugal Chiller - Average kW/Ton = 0.65 | HVAC | SpaceCool | Chiller | CentChlr |  | 1 | 0 | 0 | 0.58 | 15 | NA | 1 | NA | Cap-Tons | RT3 | RETAIL - MULTISTORY LARGE | New | CZ08 | El Toro Area (CZ08) |  |  |  | 1000 sf | 0.42713 | 0.039316 | 0.46645 | Cap-Tons/1000 sf | 991.5896 | 1191.9855 | 1040.429 | 0.42183 | 0.4991 | 0.43253 | 0 | 0 | 0 | 991.5896 | 1191.9855 | 1040.429 | 0.42183 | 0.4991 | 0.43253 | 0 | 0 | 0 | 78 | 20 | 20 | 20 | 6.6667 | 0.5 | 842.4084 | 702.1867 | 702.1867 | 81.62 | 81.62 | 81.62 | 0 | 0 | 0 | 0.60252 | 1.1384 | 0.93671 | 0.067899 | [7 empty] | None | None | None | None
M-033 | HVAC - Chiller (Centrifugal) | SCE | COM | Electric | COMHVAC - Chiller (Centrifugal) | Centrifugal Chiller - Average kW/Ton = 0.56 | Centrifugal Chiller - Average kW/Ton = 0.65 | Centrifugal Chiller - Average kW/Ton = 0.65 | HVAC | SpaceCool | Chiller | CentChlr |  | 1 | 0 | 0 | 0.58 | 15 | NA | 1 | NA | Cap-Tons | RT3 | RETAIL - MULTISTORY LARGE | Existing | CZ09 | Pasadena Area (CZ09) |  |  |  | 1000 sf | 0.42713 | 0.039316 | 0.46645 | Cap-Tons/1000 sf | 916.8929 | 1191.9855 | 1056.9924 | 0.3842 | 0.4991 | 0.43662 | 0 | 0 | 0 | 916.8929 | 1191.9855 | 1056.9924 | 0.3842 | 0.4991 | 0.43662 | 0 | 0 | 0 | 78 | 20 | 20 | 20 | 6.6667 | 0.5 | 842.4084 | 702.1867 | 702.1867 | 81.62 | 81.62 | 81.62 | 0 | 0 | 0 | 0.60252 | 1.1384 | 0.93671 | 0.067899 | [7 empty] | None | None | None | None
M-033 | HVAC - Chiller (Centrifugal) | SCE | COM | Electric | COMHVAC - Chiller (Centrifugal) | Centrifugal Chiller - Average kW/Ton = 0.56 | Centrifugal Chiller - Average kW/Ton = 0.65 | Centrifugal Chiller - Average kW/Ton = 0.65 | HVAC | SpaceCool | Chiller | CentChlr |  | 1 | 0 | 0 | 0.58 | 15 | NA | 1 | NA | Cap-Tons | RT3 | RETAIL - MULTISTORY LARGE | New | CZ09 | Pasadena Area (CZ09) |  |  |  | 1000 sf | 0.42713 | 0.039316 | 0.46645 | Cap-Tons/1000 sf | 1020.1888 | 1191.9855 | 1061.3026 | 0.43338 | 0.4991 | 0.44119 | 0 | 0 | 0 | 1020.1888 | 1191.9855 | 1061.3026 | 0.43338 | 0.4991 | 0.44119 | 0 | 0 | 0 | 78 | 20 | 20 | 20 | 6.6667 | 0.5 | 842.4084 | 702.1867 | 702.1867 | 81.62 | 81.62 | 81.62 | 0 | 0 | 0 | 0.60252 | 1.1384 | 0.93671 | 0.067899 | [7 empty] | None | None | None | None
M-033 | HVAC - Chiller (Centrifugal) | SCE | COM | Electric | COMHVAC - Chiller (Centrifugal) | Centrifugal Chiller - Average kW/Ton = 0.56 | Centrifugal Chiller - Average kW/Ton = 0.65 | Centrifugal Chiller - Average kW/Ton = 0.65 | HVAC | SpaceCool | Chiller | CentChlr |  | 1 | 0 | 0 | 0.58 | 15 | NA | 1 | NA | Cap-Tons | RT3 | RETAIL - MULTISTORY LARGE | New | CZ10 | San Bernardino Area (CZ10) |  |  |  | 1000 sf | 0.42713 | 0.039316 | 0.46645 | Cap-Tons/1000 sf | 1002.7841 | 1191.9855 | 1051.6083 | 0.42493 | 0.4991 | 0.43543 | 0 | 0 | 0 | 1002.7841 | 1191.9855 | 1051.6083 | 0.42493 | 0.4991 | 0.43543 | 0 | 0 | 0 | 78 | 20 | 20 | 20 | 6.6667 | 0.5 | 842.4084 | 702.1867 | 702.1867 | 81.62 | 81.62 | 81.62 | 0 | 0 | 0 | 0.60252 | 1.1384 | 0.93671 | 0.067899 | [7 empty] | None | None | None | None
M-033 | HVAC - Chiller (Centrifugal) | SCE | COM | Electric | COMHVAC - Chiller (Centrifugal) | Centrifugal Chiller - Average kW/Ton = 0.56 | Centrifugal Chiller - Average kW/Ton = 0.65 | Centrifugal Chiller - Average kW/Ton = 0.65 | HVAC | SpaceCool | Chiller | CentChlr |  | 1 | 0 | 0 | 0.58 | 15 | NA | 1 | NA | Cap-Tons | RT3 | RETAIL - MULTISTORY LARGE | Existing | CZ10 | San Bernardino Area (CZ10) |  |  |  | 1000 sf | 0.42713 | 0.039316 | 0.46645 | Cap-Tons/1000 sf | 913.9464 | 1191.9855 | 1049.0338 | 0.38279 | 0.4991 | 0.43246 | 0 | 0 | 0 | 913.9464 | 1191.9855 | 1049.0338 | 0.38279 | 0.4991 | 0.43246 | 0 | 0 | 0 | 78 | 20 | 20 | 20 | 6.6667 | 0.5 | 842.4084 | 702.1867 | 702.1867 | 81.62 | 81.62 | 81.62 | 0 | 0 | 0 | 0.60252 | 1.1384 | 0.93671 | 0.067899 | [7 empty] | None | None | None | None
M-033 | HVAC - Chiller (Centrifugal) | SCE | COM | Electric | COMHVAC - Chiller (Centrifugal) | Centrifugal Chiller - Average kW/Ton = 0.56 | Centrifugal Chiller - Average kW/Ton = 0.65 | Centrifugal Chiller - Average kW/Ton = 0.65 | HVAC | SpaceCool | Chiller | CentChlr |  | 1 | 0 | 0 | 0.58 | 15 | NA | 1 | NA | Cap-Tons | RT3 | RETAIL - MULTISTORY LARGE | Existing | CZ13 | Fresno Area (CZ13) |  |  |  | 1000 sf | 0.42713 | 0.039316 | 0.46645 | Cap-Tons/1000 sf | 956.3604 | 1191.9855 | 1077.9332 | 0.39917 | 0.4991 | 0.44313 | 0 | 0 | 0 | 956.3604 | 1191.9855 | 1077.9332 | 0.39917 | 0.4991 | 0.44313 | 0 | 0 | 0 | 78 | 20 | 20 | 20 | 6.6667 | 0.5 | 842.4084 | 702.1867 | 702.1867 | 81.62 | 81.62 | 81.62 | 0 | 0 | 0 | 0.60252 | 1.1384 | 0.93671 | 0.067899 | [7 empty] | None | None | None | None
M-033 | HVAC - Chiller (Centrifugal) | SCE | COM | Electric | COMHVAC - Chiller (Centrifugal) | Centrifugal Chiller - Average kW/Ton = 0.56 | Centrifugal Chiller - Average kW/Ton = 0.65 | Centrifugal Chiller - Average kW/Ton = 0.65 | HVAC | SpaceCool | Chiller | CentChlr |  | 1 | 0 | 0 | 0.58 | 15 | NA | 1 | NA | Cap-Tons | RT3 | RETAIL - MULTISTORY LARGE | New | CZ13 | Fresno Area (CZ13) |  |  |  | 1000 sf | 0.42713 | 0.039316 | 0.46645 | Cap-Tons/1000 sf | 1037.9918 | 1191.9855 | 1079.9756 | 0.43774 | 0.4991 | 0.44552 | 0 | 0 | 0 | 1037.9918 | 1191.9855 | 1079.9756 | 0.43774 | 0.4991 | 0.44552 | 0 | 0 | 0 | 78 | 20 | 20 | 20 | 6.6667 | 0.5 | 842.4084 | 702.1867 | 702.1867 | 81.62 | 81.62 | 81.62 | 0 | 0 | 0 | 0.60252 | 1.1384 | 0.93671 | 0.067899 | [7 empty] | None | None | None | None
M-033 | HVAC - Chiller (Centrifugal) | SCE | COM | Electric | COMHVAC - Chiller (Centrifugal) | Centrifugal Chiller - Average kW/Ton = 0.56 | Centrifugal Chiller - Average kW/Ton = 0.65 | Centrifugal Chiller - Average kW/Ton = 0.65 | HVAC | SpaceCool | Chiller | CentChlr |  | 1 | 0 | 0 | 0.58 | 15 | NA | 1 | NA | Cap-Tons | RT3 | RETAIL - MULTISTORY LARGE | Existing | CZ14 | China Lake Area (CZ14) |  |  |  | 1000 sf | 0.42713 | 0.039316 | 0.46645 | Cap-Tons/1000 sf | 980.5217 | 1191.9855 | 1082.4731 | 0.41146 | 0.4991 | 0.44725 | 0 | 0 | 0 | 980.5217 | 1191.9855 | 1082.4731 | 0.41146 | 0.4991 | 0.44725 | 0 | 0 | 0 | 78 | 20 | 20 | 20 | 6.6667 | 0.5 | 842.4084 | 702.1867 | 702.1867 | 81.62 | 81.62 | 81.62 | 0 | 0 | 0 | 0.60252 | 1.1384 | 0.93671 | 0.067899 | [7 empty] | None | None | None | None
M-033 | HVAC - Chiller (Centrifugal) | SCE | COM | Electric | COMHVAC - Chiller (Centrifugal) | Centrifugal Chiller - Average kW/Ton = 0.56 | Centrifugal Chiller - Average kW/Ton = 0.65 | Centrifugal Chiller - Average kW/Ton = 0.65 | HVAC | SpaceCool | Chiller | CentChlr |  | 1 | 0 | 0 | 0.58 | 15 | NA | 1 | NA | Cap-Tons | RT3 | RETAIL - MULTISTORY LARGE | New | CZ14 | China Lake Area (CZ14) |  |  |  | 1000 sf | 0.42713 | 0.039316 | 0.46645 | Cap-Tons/1000 sf | 1048.2708 | 1191.9855 | 1082.2567 | 0.4442 | 0.4991 | 0.44928 | 0 | 0 | 0 | 1048.2708 | 1191.9855 | 1082.2567 | 0.4442 | 0.4991 | 0.44928 | 0 | 0 | 0 | 78 | 20 | 20 | 20 | 6.6667 | 0.5 | 842.4084 | 702.1867 | 702.1867 | 81.62 | 81.62 | 81.62 | 0 | 0 | 0 | 0.60252 | 1.1384 | 0.93671 | 0.067899 | [7 empty] | None | None | None | None
M-033 | HVAC - Chiller (Centrifugal) | SCE | COM | Electric | COMHVAC - Chiller (Centrifugal) | Centrifugal Chiller - Average kW/Ton = 0.56 | Centrifugal Chiller - Average kW/Ton = 0.65 | Centrifugal Chiller - Average kW/Ton = 0.65 | HVAC | SpaceCool | Chiller | CentChlr |  | 1 | 0 | 0 | 0.58 | 15 | NA | 1 | NA | Cap-Tons | RT3 | RETAIL - MULTISTORY LARGE | Existing | CZ15 | Blythe Area (CZ15) |  |  |  | 1000 sf | 0.42713 | 0.039316 | 0.46645 | Cap-Tons/1000 sf | 897.4134 | 1191.9855 | 1042.0465 | 0.37509 | 0.4991 | 0.42873 | 0 | 0 | 0 | 897.4134 | 1191.9855 | 1042.0465 | 0.37509 | 0.4991 | 0.42873 | 0 | 0 | 0 | 78 | 20 | 20 | 20 | 6.6667 | 0.5 | 842.4084 | 702.1867 | 702.1867 | 81.62 | 81.62 | 81.62 | 0 | 0 | 0 | 0.60252 | 1.1384 | 0.93671 | 0.067899 | [7 empty] | None | None | None | None
M-033 | HVAC - Chiller (Centrifugal) | SCE | COM | Electric | COMHVAC - Chiller (Centrifugal) | Centrifugal Chiller - Average kW/Ton = 0.56 | Centrifugal Chiller - Average kW/Ton = 0.65 | Centrifugal Chiller - Average kW/Ton = 0.65 | HVAC | SpaceCool | Chiller | CentChlr |  | 1 | 0 | 0 | 0.58 | 15 | NA | 1 | NA | Cap-Tons | RT3 | RETAIL - MULTISTORY LARGE | New | CZ15 | Blythe Area (CZ15) |  |  |  | 1000 sf | 0.42713 | 0.039316 | 0.46645 | Cap-Tons/1000 sf | 991.3095 | 1191.9855 | 1046.0357 | 0.41907 | 0.4991 | 0.43162 | 0 | 0 | 0 | 991.3095 | 1191.9855 | 1046.0357 | 0.41907 | 0.4991 | 0.43162 | 0 | 0 | 0 | 78 | 20 | 20 | 20 | 6.6667 | 0.5 | 842.4084 | 702.1867 | 702.1867 | 81.62 | 81.62 | 81.62 | 0 | 0 | 0 | 0.60252 | 1.1384 | 0.93671 | 0.067899 | [7 empty] | None | None | None | None
M-033 | HVAC - Chiller (Centrifugal) | SCE | COM | Electric | COMHVAC - Chiller (Centrifugal) | Centrifugal Chiller - Average kW/Ton = 0.56 | Centrifugal Chiller - Average kW/Ton = 0.65 | Centrifugal Chiller - Average kW/Ton = 0.65 | HVAC | SpaceCool | Chiller | CentChlr |  | 1 | 0 | 0 | 0.58 | 15 | NA | 1 | NA | Cap-Tons | RT3 | RETAIL - MULTISTORY LARGE | New | CZ16 | Mount Shasta Area (CZ16) |  |  |  | 1000 sf | 0.42713 | 0.039316 | 0.46645 | Cap-Tons/1000 sf | 1078.5151 | 1191.9855 | 1104.5883 | 0.4561 | 0.4991 | 0.45818 | 0 | 0 | 0 | 1078.5151 | 1191.9855 | 1104.5883 | 0.4561 | 0.4991 | 0.45818 | 0 | 0 | 0 | 78 | 20 | 20 | 20 | 6.6667 | 0.5 | 842.4084 | 702.1867 | 702.1867 | 81.62 | 81.62 | 81.62 | 0 | 0 | 0 | 0.60252 | 1.1384 | 0.93671 | 0.067899 | [7 empty] | None | None | None | None
M-033 | HVAC - Chiller (Centrifugal) | SCE | COM | Electric | COMHVAC - Chiller (Centrifugal) | Centrifugal Chiller - Average kW/Ton = 0.56 | Centrifugal Chiller - Average kW/Ton = 0.65 | Centrifugal Chiller - Average kW/Ton = 0.65 | HVAC | SpaceCool | Chiller | CentChlr |  | 1 | 0 | 0 | 0.58 | 15 | NA | 1 | NA | Cap-Tons | RT3 | RETAIL - MULTISTORY LARGE | Existing | CZ16 | Mount Shasta Area (CZ16) |  |  |  | 1000 sf | 0.42713 | 0.039316 | 0.46645 | Cap-Tons/1000 sf | 1033.6291 | 1191.9855 | 1108.3558 | 0.43386 | 0.4991 | 0.45798 | 0 | 0 | 0 | 1033.6291 | 1191.9855 | 1108.3558 | 0.43386 | 0.4991 | 0.45798 | 0 | 0 | 0 | 78 | 20 | 20 | 20 | 6.6667 | 0.5 | 842.4084 | 702.1867 | 702.1867 | 81.62 | 81.62 | 81.62 | 0 | 0 | 0 | 0.60252 | 1.1384 | 0.93671 | 0.067899 | [7 empty] | None | None | None | None
M-034 | HVAC - Chiller (Reciprocating) | SDGE | COM | Electric | COMHVAC - Chiller (Reciprocating) | Reciprocating Chiller - Average kW/Ton = 0.84 | Reciprocating Chiller - Average kW/Ton =1.05 | Reciprocating Chiller - Average kW/Ton =1.05 | HVAC | SpaceCool | Chiller | RecipComp |  | 1 | 0 | 0 | 0.58 | 15 | NA | 1 | NA | Cap-Tons | ECC | EDUCATION - COMMUNITY COLLEGE | New | CZ07 | San Diego Area (CZ07) |  |  |  | 1000 sf | 0.97507 | 0.028135 | 1.0032 | Cap-Tons/1000 sf | 646.2543 | 779.3077 | 709.3651 | 0.37734 | 0.45446 | 0.41244 | 0 | 0 | 0 | 646.2543 | 779.3077 | 709.3651 | 0.37734 | 0.45446 | 0.41244 | 0 | 0 | 0 | 78 | 20 | 20 | 20 | 6.6667 | 0.5 | 523.645 | 471.7452 | 471.7452 | 170.4806 | 170.4806 | 170.4806 | 0 | 0 | 0 | 1.005 | 1.0479 | 1.0746 | 0.094475 | [7 empty] | None | None | None | None
M-034 | HVAC - Chiller (Reciprocating) | SDGE | COM | Electric | COMHVAC - Chiller (Reciprocating) | Reciprocating Chiller - Average kW/Ton = 0.84 | Reciprocating Chiller - Average kW/Ton =1.05 | Reciprocating Chiller - Average kW/Ton =1.05 | HVAC | SpaceCool | Chiller | RecipComp |  | 1 | 0 | 0 | 0.58 | 15 | NA | 1 | NA | Cap-Tons | ECC | EDUCATION - COMMUNITY COLLEGE | Existing | CZ08 | El Toro Area (CZ08) |  |  |  | 1000 sf | 0.97507 | 0.028135 | 1.0032 | Cap-Tons/1000 sf | 569.0218 | 779.3077 | 669.9856 | 0.33189 | 0.45446 | 0.38867 | 0 | 0 | 0 | 569.0218 | 779.3077 | 669.9856 | 0.33189 | 0.45446 | 0.38867 | 0 | 0 | 0 | 78 | 20 | 20 | 20 | 6.6667 | 0.5 | 523.645 | 471.7452 | 471.7452 | 170.4806 | 170.4806 | 170.4806 | 0 | 0 | 0 | 1.005 | 1.0479 | 1.0746 | 0.094475 | [7 empty] | None | None | None | None
M-034 | HVAC - Chiller (Reciprocating) | SDGE | COM | Electric | COMHVAC - Chiller (Reciprocating) | Reciprocating Chiller - Average kW/Ton = 0.84 | Reciprocating Chiller - Average kW/Ton =1.05 | Reciprocating Chiller - Average kW/Ton =1.05 | HVAC | SpaceCool | Chiller | RecipComp |  | 1 | 0 | 0 | 0.58 | 15 | NA | 1 | NA | Cap-Tons | ECC | EDUCATION - COMMUNITY COLLEGE | New | CZ08 | El Toro Area (CZ08) |  |  |  | 1000 sf | 0.97507 | 0.028135 | 1.0032 | Cap-Tons/1000 sf | 623.186 | 779.3077 | 695.7927 | 0.36376 | 0.45446 | 0.40413 | 0 | 0 | 0 | 623.186 | 779.3077 | 695.7927 | 0.36376 | 0.45446 | 0.40413 | 0 | 0 | 0 | 78 | 20 | 20 | 20 | 6.6667 | 0.5 | 523.645 | 471.7452 | 471.7452 | 170.4806 | 170.4806 | 170.4806 | 0 | 0 | 0 | 1.005 | 1.0479 | 1.0746 | 0.094475 | [7 empty] | None | None | None | None
M-034 | HVAC - Chiller (Reciprocating) | SDGE | COM | Electric | COMHVAC - Chiller (Reciprocating) | Reciprocating Chiller - Average kW/Ton = 0.84 | Reciprocating Chiller - Average kW/Ton =1.05 | Reciprocating Chiller - Average kW/Ton =1.05 | HVAC | SpaceCool | Chiller | RecipComp |  | 1 | 0 | 0 | 0.58 | 15 | NA | 1 | NA | Cap-Tons | ECC | EDUCATION - COMMUNITY COLLEGE | Existing | CZ10 | San Bernardino Area (CZ10) |  |  |  | 1000 sf | 0.97507 | 0.028135 | 1.0032 | Cap-Tons/1000 sf | 571.7021 | 779.3077 | 669.782 | 0.33312 | 0.45446 | 0.38832 | 0 | 0 | 0 | 571.7021 | 779.3077 | 669.782 | 0.33312 | 0.45446 | 0.38832 | 0 | 0 | 0 | 78 | 20 | 20 | 20 | 6.6667 | 0.5 | 523.645 | 471.7452 | 471.7452 | 170.4806 | 170.4806 | 170.4806 | 0 | 0 | 0 | 1.005 | 1.0479 | 1.0746 | 0.094475 | [7 empty] | None | None | None | None
M-034 | HVAC - Chiller (Reciprocating) | SDGE | COM | Electric | COMHVAC - Chiller (Reciprocating) | Reciprocating Chiller - Average kW/Ton = 0.84 | Reciprocating Chiller - Average kW/Ton =1.05 | Reciprocating Chiller - Average kW/Ton =1.05 | HVAC | SpaceCool | Chiller | RecipComp |  | 1 | 0 | 0 | 0.58 | 15 | NA | 1 | NA | Cap-Tons | ECC | EDUCATION - COMMUNITY COLLEGE | New | CZ10 | San Bernardino Area (CZ10) |  |  |  | 1000 sf | 0.97507 | 0.028135 | 1.0032 | Cap-Tons/1000 sf | 619.1395 | 779.3077 | 692.3349 | 0.36117 | 0.45446 | 0.40188 | 0 | 0 | 0 | 619.1395 | 779.3077 | 692.3349 | 0.36117 | 0.45446 | 0.40188 | 0 | 0 | 0 | 78 | 20 | 20 | 20 | 6.6667 | 0.5 | 523.645 | 471.7452 | 471.7452 | 170.4806 | 170.4806 | 170.4806 | 0 | 0 | 0 | 1.005 | 1.0479 | 1.0746 | 0.094475 | [7 empty] | None | None | None | None
M-034 | HVAC - Chiller (Reciprocating) | SDGE | COM | Electric | COMHVAC - Chiller (Reciprocating) | Reciprocating Chiller - Average kW/Ton = 0.84 | Reciprocating Chiller - Average kW/Ton =1.05 | Reciprocating Chiller - Average kW/Ton =1.05 | HVAC | SpaceCool | Chiller | RecipComp |  | 1 | 0 | 0 | 0.58 | 15 | NA | 1 | NA | Cap-Tons | ECC | EDUCATION - COMMUNITY COLLEGE | Existing | CZ14 | China Lake Area (CZ14) |  |  |  | 1000 sf | 0.97507 | 0.028135 | 1.0032 | Cap-Tons/1000 sf | 634.2864 | 779.3077 | 702.3086 | 0.36957 | 0.45446 | 0.40788 | 0 | 0 | 0 | 634.2864 | 779.3077 | 702.3086 | 0.36957 | 0.45446 | 0.40788 | 0 | 0 | 0 | 78 | 20 | 20 | 20 | 6.6667 | 0.5 | 523.645 | 471.7452 | 471.7452 | 170.4806 | 170.4806 | 170.4806 | 0 | 0 | 0 | 1.005 | 1.0479 | 1.0746 | 0.094475 | [7 empty] | None | None | None | None
M-034 | HVAC - Chiller (Reciprocating) | SDGE | COM | Electric | COMHVAC - Chiller (Reciprocating) | Reciprocating Chiller - Average kW/Ton = 0.84 | Reciprocating Chiller - Average kW/Ton =1.05 | Reciprocating Chiller - Average kW/Ton =1.05 | HVAC | SpaceCool | Chiller | RecipComp |  | 1 | 0 | 0 | 0.58 | 15 | NA | 1 | NA | Cap-Tons | ECC | EDUCATION - COMMUNITY COLLEGE | New | CZ14 | China Lake Area (CZ14) |  |  |  | 1000 sf | 0.97507 | 0.028135 | 1.0032 | Cap-Tons/1000 sf | 676.3246 | 779.3077 | 722.9073 | 0.39439 | 0.45446 | 0.4203 | 0 | 0 | 0 | 676.3246 | 779.3077 | 722.9073 | 0.39439 | 0.45446 | 0.4203 | 0 | 0 | 0 | 78 | 20 | 20 | 20 | 6.6667 | 0.5 | 523.645 | 471.7452 | 471.7452 | 170.4806 | 170.4806 | 170.4806 | 0 | 0 | 0 | 1.005 | 1.0479 | 1.0746 | 0.094475 | [7 empty] | None | None | None | None
M-034 | HVAC - Chiller (Reciprocating) | SDGE | COM | Electric | COMHVAC - Chiller (Reciprocating) | Reciprocating Chiller - Average kW/Ton = 0.84 | Reciprocating Chiller - Average kW/Ton =1.05 | Reciprocating Chiller - Average kW/Ton =1.05 | HVAC | SpaceCool | Chiller | RecipComp |  | 1 | 0 | 0 | 0.58 | 15 | NA | 1 | NA | Cap-Tons | ECC | EDUCATION - COMMUNITY COLLEGE | Existing | CZ15 | Blythe Area (CZ15) |  |  |  | 1000 sf | 0.97507 | 0.028135 | 1.0032 | Cap-Tons/1000 sf | 508.4621 | 779.3077 | 628.771 | 0.29554 | 0.45446 | 0.36308 | 0 | 0 | 0 | 508.4621 | 779.3077 | 628.771 | 0.29554 | 0.45446 | 0.36308 | 0 | 0 | 0 | 78 | 20 | 20 | 20 | 6.6667 | 0.5 | 523.645 | 471.7452 | 471.7452 | 170.4806 | 170.4806 | 170.4806 | 0 | 0 | 0 | 1.005 | 1.0479 | 1.0746 | 0.094475 | [7 empty] | None | None | None | None
M-034 | HVAC - Chiller (Reciprocating) | PGE | COM | Electric | COMHVAC - Chiller (Reciprocating) | Reciprocating Chiller - Average kW/Ton = 0.84 | Reciprocating Chiller - Average kW/Ton =1.05 | Reciprocating Chiller - Average kW/Ton =1.05 | HVAC | SpaceCool | Chiller | RecipComp |  | 1 | 0 | 0 | 0.58 | 15 | NA | 1 | NA | Cap-Tons | HSP | HEALTH/MEDICAL - HOSPITAL | New | CZ13 | Fresno Area (CZ13) |  |  |  | 1000 sf | 0.5972 | 0.040494 | 0.6377 | Cap-Tons/1000 sf | 1292.7627 | 1685.3027 | 1472.1883 | 0.48638 | 0.63376 | 0.55026 | 0 | 0 | 0 | 1292.7627 | 1685.3027 | 1472.1883 | 0.48638 | 0.63376 | 0.55026 | 0 | 0 | 0 | 78 | 20 | 20 | 20 | 6.6667 | 0.5 | 523.645 | 471.7452 | 471.7452 | 170.4806 | 170.4806 | 170.4806 | 0 | 0 | 0 | 1.0466 | 0.98964 | 1.0763 | 0.092782 | [7 empty] | None | None | None | None
M-034 | HVAC - Chiller (Reciprocating) | PGE | COM | Electric | COMHVAC - Chiller (Reciprocating) | Reciprocating Chiller - Average kW/Ton = 0.84 | Reciprocating Chiller - Average kW/Ton =1.05 | Reciprocating Chiller - Average kW/Ton =1.05 | HVAC | SpaceCool | Chiller | RecipComp |  | 1 | 0 | 0 | 0.58 | 15 | NA | 1 | NA | Cap-Tons | HSP | HEALTH/MEDICAL - HOSPITAL | Existing | CZ16 | Mount Shasta Area (CZ16) |  |  |  | 1000 sf | 0.5972 | 0.040494 | 0.6377 | Cap-Tons/1000 sf | 1366.3136 | 1685.3027 | 1520.2356 | 0.51395 | 0.63376 | 0.56951 | 0 | 0 | 0 | 1366.3136 | 1685.3027 | 1520.2356 | 0.51395 | 0.63376 | 0.56951 | 0 | 0 | 0 | 78 | 20 | 20 | 20 | 6.6667 | 0.5 | 523.645 | 471.7452 | 471.7452 | 170.4806 | 170.4806 | 170.4806 | 0 | 0 | 0 | 1.0466 | 0.98964 | 1.0763 | 0.092782 | [7 empty] | None | None | None | None
M-034 | HVAC - Chiller (Reciprocating) | PGE | COM | Electric | COMHVAC - Chiller (Reciprocating) | Reciprocating Chiller - Average kW/Ton = 0.84 | Reciprocating Chiller - Average kW/Ton =1.05 | Reciprocating Chiller - Average kW/Ton =1.05 | HVAC | SpaceCool | Chiller | RecipComp |  | 1 | 0 | 0 | 0.58 | 15 | NA | 1 | NA | Cap-Tons | HSP | HEALTH/MEDICAL - HOSPITAL | New | CZ16 | Mount Shasta Area (CZ16) |  |  |  | 1000 sf | 0.5972 | 0.040494 | 0.6377 | Cap-Tons/1000 sf | 1429.6572 | 1685.3027 | 1549.4724 | 0.53816 | 0.63376 | 0.58085 | 0 | 0 | 0 | 1429.6572 | 1685.3027 | 1549.4724 | 0.53816 | 0.63376 | 0.58085 | 0 | 0 | 0 | 78 | 20 | 20 | 20 | 6.6667 | 0.5 | 523.645 | 471.7452 | 471.7452 | 170.4806 | 170.4806 | 170.4806 | 0 | 0 | 0 | 1.0466 | 0.98964 | 1.0763 | 0.092782 | [7 empty] | None | None | None | None
M-034 | HVAC - Chiller (Reciprocating) | SCE | COM | Electric | COMHVAC - Chiller (Reciprocating) | Reciprocating Chiller - Average kW/Ton = 0.84 | Reciprocating Chiller - Average kW/Ton =1.05 | Reciprocating Chiller - Average kW/Ton =1.05 | HVAC | SpaceCool | Chiller | RecipComp |  | 1 | 0 | 0 | 0.58 | 15 | NA | 1 | NA | Cap-Tons | HSP | HEALTH/MEDICAL - HOSPITAL | New | CZ05 | Santa Maria Area (CZ05) |  |  |  | 1000 sf | 0.70956 | 0.034696 | 0.74425 | Cap-Tons/1000 sf | 1477.1878 | 1685.3027 | 1575.8042 | 0.55608 | 0.63376 | 0.59123 | 0 | 0 | 0 | 1477.1878 | 1685.3027 | 1575.8042 | 0.55608 | 0.63376 | 0.59123 | 0 | 0 | 0 | 78 | 20 | 20 | 20 | 6.6667 | 0.5 | 523.645 | 471.7452 | 471.7452 | 170.4806 | 170.4806 | 170.4806 | 0 | 0 | 0 | 0.84089 | 1.0363 | 1.0755 | 0.093549 | [7 empty] | None | None | None | None
M-034 | HVAC - Chiller (Reciprocating) | SDGE | COM | Electric | COMHVAC - Chiller (Reciprocating) | Reciprocating Chiller - Average kW/Ton = 0.84 | Reciprocating Chiller - Average kW/Ton =1.05 | Reciprocating Chiller - Average kW/Ton =1.05 | HVAC | SpaceCool | Chiller | RecipComp |  | 1 | 0 | 0 | 0.58 | 15 | NA | 1 | NA | Cap-Tons | ECC | EDUCATION - COMMUNITY COLLEGE | New | CZ15 | Blythe Area (CZ15) |  |  |  | 1000 sf | 0.97507 | 0.028135 | 1.0032 | Cap-Tons/1000 sf | 550.2227 | 779.3077 | 652.0601 | 0.32052 | 0.45446 | 0.37714 | 0 | 0 | 0 | 550.2227 | 779.3077 | 652.0601 | 0.32052 | 0.45446 | 0.37714 | 0 | 0 | 0 | 78 | 20 | 20 | 20 | 6.6667 | 0.5 | 523.645 | 471.7452 | 471.7452 | 170.4806 | 170.4806 | 170.4806 | 0 | 0 | 0 | 1.005 | 1.0479 | 1.0746 | 0.094475 | [7 empty] | None | None | None | None
M-034 | HVAC - Chiller (Reciprocating) | PGE | COM | Electric | COMHVAC - Chiller (Reciprocating) | Reciprocating Chiller - Average kW/Ton = 0.84 | Reciprocating Chiller - Average kW/Ton =1.05 | Reciprocating Chiller - Average kW/Ton =1.05 | HVAC | SpaceCool | Chiller | RecipComp |  | 1 | 0 | 0 | 0.58 | 15 | NA | 1 | NA | Cap-Tons | ESE | EDUCATION - SECONDARY SCHOOL | New | CZ01 | Arcata Area (CZ01) |  |  |  | 1000 sf | 0.50275 | 0.059254 | 0.56201 | Cap-Tons/1000 sf | 410.2746 | 430.2759 | 420.0362 | 0.13998 | 0.1467 | 0.14311 | 0 | 0 | 0 | 410.2746 | 430.2759 | 420.0362 | 0.13998 | 0.1467 | 0.14311 | 0 | 0 | 0 | 78 | 20 | 20 | 20 | 6.6667 | 0.5 | 523.645 | 471.7452 | 471.7452 | 170.4806 | 170.4806 | 170.4806 | 0 | 0 | 0 | 1.0466 | 0.98964 | 1.0763 | 0.092782 | [7 empty] | None | None | None | None
M-034 | HVAC - Chiller (Reciprocating) | PGE | COM | Electric | COMHVAC - Chiller (Reciprocating) | Reciprocating Chiller - Average kW/Ton = 0.84 | Reciprocating Chiller - Average kW/Ton =1.05 | Reciprocating Chiller - Average kW/Ton =1.05 | HVAC | SpaceCool | Chiller | RecipComp |  | 1 | 0 | 0 | 0.58 | 15 | NA | 1 | NA | Cap-Tons | ESE | EDUCATION - SECONDARY SCHOOL | Existing | CZ01 | Arcata Area (CZ01) |  |  |  | 1000 sf | 0.50275 | 0.059254 | 0.56201 | Cap-Tons/1000 sf | 402.6889 | 430.2759 | 416.3464 | 0.13737 | 0.1467 | 0.14182 | 0 | 0 | 0 | 402.6889 | 430.2759 | 416.3464 | 0.13737 | 0.1467 | 0.14182 | 0 | 0 | 0 | 78 | 20 | 20 | 20 | 6.6667 | 0.5 | 523.645 | 471.7452 | 471.7452 | 170.4806 | 170.4806 | 170.4806 | 0 | 0 | 0 | 1.0466 | 0.98964 | 1.0763 | 0.092782 | [7 empty] | None | None | None | None
M-034 | HVAC - Chiller (Reciprocating) | PGE | COM | Electric | COMHVAC - Chiller (Reciprocating) | Reciprocating Chiller - Average kW/Ton = 0.84 | Reciprocating Chiller - Average kW/Ton =1.05 | Reciprocating Chiller - Average kW/Ton =1.05 | HVAC | SpaceCool | Chiller | RecipComp |  | 1 | 0 | 0 | 0.58 | 15 | NA | 1 | NA | Cap-Tons | ESE | EDUCATION - SECONDARY SCHOOL | Existing | CZ02 | Santa Rosa Area (CZ02) |  |  |  | 1000 sf | 0.50275 | 0.059254 | 0.56201 | Cap-Tons/1000 sf | 346.732 | 430.2759 | 386.9812 | 0.1183 | 0.1467 | 0.13146 | 0 | 0 | 0 | 346.732 | 430.2759 | 386.9812 | 0.1183 | 0.1467 | 0.13146 | 0 | 0 | 0 | 78 | 20 | 20 | 20 | 6.6667 | 0.5 | 523.645 | 471.7452 | 471.7452 | 170.4806 | 170.4806 | 170.4806 | 0 | 0 | 0 | 1.0466 | 0.98964 | 1.0763 | 0.092782 | [7 empty] | None | None | None | None
M-034 | HVAC - Chiller (Reciprocating) | PGE | COM | Electric | COMHVAC - Chiller (Reciprocating) | Reciprocating Chiller - Average kW/Ton = 0.84 | Reciprocating Chiller - Average kW/Ton =1.05 | Reciprocating Chiller - Average kW/Ton =1.05 | HVAC | SpaceCool | Chiller | RecipComp |  | 1 | 0 | 0 | 0.58 | 15 | NA | 1 | NA | Cap-Tons | ESE | EDUCATION - SECONDARY SCHOOL | New | CZ02 | Santa Rosa Area (CZ02) |  |  |  | 1000 sf | 0.50275 | 0.059254 | 0.56201 | Cap-Tons/1000 sf | 376.114 | 430.2759 | 401.2899 | 0.12837 | 0.1467 | 0.13649 | 0 | 0 | 0 | 376.114 | 430.2759 | 401.2899 | 0.12837 | 0.1467 | 0.13649 | 0 | 0 | 0 | 78 | 20 | 20 | 20 | 6.6667 | 0.5 | 523.645 | 471.7452 | 471.7452 | 170.4806 | 170.4806 | 170.4806 | 0 | 0 | 0 | 1.0466 | 0.98964 | 1.0763 | 0.092782 | [7 empty] | None | None | None | None
M-034 | HVAC - Chiller (Reciprocating) | PGE | COM | Electric | COMHVAC - Chiller (Reciprocating) | Reciprocating Chiller - Average kW/Ton = 0.84 | Reciprocating Chiller - Average kW/Ton =1.05 | Reciprocating Chiller - Average kW/Ton =1.05 | HVAC | SpaceCool | Chiller | RecipComp |  | 1 | 0 | 0 | 0.58 | 15 | NA | 1 | NA | Cap-Tons | ESE | EDUCATION - SECONDARY SCHOOL | Existing | CZ03 | Oakland Area (CZ03) |  |  |  | 1000 sf | 0.50275 | 0.059254 | 0.56201 | Cap-Tons/1000 sf | 355.2506 | 430.2759 | 392.0759 | 0.12128 | 0.1467 | 0.13331 | 0 | 0 | 0 | 355.2506 | 430.2759 | 392.0759 | 0.12128 | 0.1467 | 0.13331 | 0 | 0 | 0 | 78 | 20 | 20 | 20 | 6.6667 | 0.5 | 523.645 | 471.7452 | 471.7452 | 170.4806 | 170.4806 | 170.4806 | 0 | 0 | 0 | 1.0466 | 0.98964 | 1.0763 | 0.092782 | [7 empty] | None | None | None | None
M-034 | HVAC - Chiller (Reciprocating) | PGE | COM | Electric | COMHVAC - Chiller (Reciprocating) | Reciprocating Chiller - Average kW/Ton = 0.84 | Reciprocating Chiller - Average kW/Ton =1.05 | Reciprocating Chiller - Average kW/Ton =1.05 | HVAC | SpaceCool | Chiller | RecipComp |  | 1 | 0 | 0 | 0.58 | 15 | NA | 1 | NA | Cap-Tons | ESE | EDUCATION - SECONDARY SCHOOL | New | CZ03 | Oakland Area (CZ03) |  |  |  | 1000 sf | 0.50275 | 0.059254 | 0.56201 | Cap-Tons/1000 sf | 381.5957 | 430.2759 | 404.645 | 0.13028 | 0.1467 | 0.1377 | 0 | 0 | 0 | 381.5957 | 430.2759 | 404.645 | 0.13028 | 0.1467 | 0.1377 | 0 | 0 | 0 | 78 | 20 | 20 | 20 | 6.6667 | 0.5 | 523.645 | 471.7452 | 471.7452 | 170.4806 | 170.4806 | 170.4806 | 0 | 0 | 0 | 1.0466 | 0.98964 | 1.0763 | 0.092782 | [7 empty] | None | None | None | None
M-034 | HVAC - Chiller (Reciprocating) | PGE | COM | Electric | COMHVAC - Chiller (Reciprocating) | Reciprocating Chiller - Average kW/Ton = 0.84 | Reciprocating Chiller - Average kW/Ton =1.05 | Reciprocating Chiller - Average kW/Ton =1.05 | HVAC | SpaceCool | Chiller | RecipComp |  | 1 | 0 | 0 | 0.58 | 15 | NA | 1 | NA | Cap-Tons | ESE | EDUCATION - SECONDARY SCHOOL | Existing | CZ04 | Sunnyvale Area (CZ04) |  |  |  | 1000 sf | 0.50275 | 0.059254 | 0.56201 | Cap-Tons/1000 sf | 315.5018 | 430.2759 | 370.9467 | 0.10772 | 0.1467 | 0.12585 | 0 | 0 | 0 | 315.5018 | 430.2759 | 370.9467 | 0.10772 | 0.1467 | 0.12585 | 0 | 0 | 0 | 78 | 20 | 20 | 20 | 6.6667 | 0.5 | 523.645 | 471.7452 | 471.7452 | 170.4806 | 170.4806 | 170.4806 | 0 | 0 | 0 | 1.0466 | 0.98964 | 1.0763 | 0.092782 | [7 empty] | None | None | None | None
M-034 | HVAC - Chiller (Reciprocating) | PGE | COM | Electric | COMHVAC - Chiller (Reciprocating) | Reciprocating Chiller - Average kW/Ton = 0.84 | Reciprocating Chiller - Average kW/Ton =1.05 | Reciprocating Chiller - Average kW/Ton =1.05 | HVAC | SpaceCool | Chiller | RecipComp |  | 1 | 0 | 0 | 0.58 | 15 | NA | 1 | NA | Cap-Tons | HTL | LODGING - HOTEL | Existing | CZ02 | Santa Rosa Area (CZ02) |  |  |  | 1000 sf | 0.31078 | 0.059782 | 0.37057 | Cap-Tons/1000 sf | 1612.7258 | 1943.4426 | 1772.7539 | 0.65335 | 0.78714 | 0.71578 | 0 | 0 | 0 | 1612.7258 | 1943.4426 | 1772.7539 | 0.65335 | 0.78714 | 0.71578 | 0 | 0 | 0 | 78 | 20 | 20 | 20 | 6.6667 | 0.5 | 523.645 | 471.7452 | 471.7452 | 170.4806 | 170.4806 | 170.4806 | 0 | 0 | 0 | 1.0466 | 0.98964 | 1.0763 | 0.092782 | [7 empty] | None | None | None | None
M-034 | HVAC - Chiller (Reciprocating) | PGE | COM | Electric | COMHVAC - Chiller (Reciprocating) | Reciprocating Chiller - Average kW/Ton = 0.84 | Reciprocating Chiller - Average kW/Ton =1.05 | Reciprocating Chiller - Average kW/Ton =1.05 | HVAC | SpaceCool | Chiller | RecipComp |  | 1 | 0 | 0 | 0.58 | 15 | NA | 1 | NA | Cap-Tons | HTL | LODGING - HOTEL | New | CZ02 | Santa Rosa Area (CZ02) |  |  |  | 1000 sf | 0.31078 | 0.059782 | 0.37057 | Cap-Tons/1000 sf | 1711.2411 | 1943.4426 | 1820.1072 | 0.69359 | 0.78714 | 0.73557 | 0 | 0 | 0 | 1711.2411 | 1943.4426 | 1820.1072 | 0.69359 | 0.78714 | 0.73557 | 0 | 0 | 0 | 78 | 20 | 20 | 20 | 6.6667 | 0.5 | 523.645 | 471.7452 | 471.7452 | 170.4806 | 170.4806 | 170.4806 | 0 | 0 | 0 | 1.0466 | 0.98964 | 1.0763 | 0.092782 | [7 empty] | None | None | None | None
M-034 | HVAC - Chiller (Reciprocating) | PGE | COM | Electric | COMHVAC - Chiller (Reciprocating) | Reciprocating Chiller - Average kW/Ton = 0.84 | Reciprocating Chiller - Average kW/Ton =1.05 | Reciprocating Chiller - Average kW/Ton =1.05 | HVAC | SpaceCool | Chiller | RecipComp |  | 1 | 0 | 0 | 0.58 | 15 | NA | 1 | NA | Cap-Tons | HTL | LODGING - HOTEL | Existing | CZ03 | Oakland Area (CZ03) |  |  |  | 1000 sf | 0.31078 | 0.059782 | 0.37057 | Cap-Tons/1000 sf | 1618.1297 | 1943.4426 | 1778.2564 | 0.65586 | 0.78714 | 0.71832 | 0 | 0 | 0 | 1618.1297 | 1943.4426 | 1778.2564 | 0.65586 | 0.78714 | 0.71832 | 0 | 0 | 0 | 78 | 20 | 20 | 20 | 6.6667 | 0.5 | 523.645 | 471.7452 | 471.7452 | 170.4806 | 170.4806 | 170.4806 | 0 | 0 | 0 | 1.0466 | 0.98964 | 1.0763 | 0.092782 | [7 empty] | None | None | None | None
M-034 | HVAC - Chiller (Reciprocating) | PGE | COM | Electric | COMHVAC - Chiller (Reciprocating) | Reciprocating Chiller - Average kW/Ton = 0.84 | Reciprocating Chiller - Average kW/Ton =1.05 | Reciprocating Chiller - Average kW/Ton =1.05 | HVAC | SpaceCool | Chiller | RecipComp |  | 1 | 0 | 0 | 0.58 | 15 | NA | 1 | NA | Cap-Tons | HTL | LODGING - HOTEL | New | CZ03 | Oakland Area (CZ03) |  |  |  | 1000 sf | 0.31078 | 0.059782 | 0.37057 | Cap-Tons/1000 sf | 1725.3245 | 1943.4426 | 1829.4342 | 0.69952 | 0.78714 | 0.73968 | 0 | 0 | 0 | 1725.3245 | 1943.4426 | 1829.4342 | 0.69952 | 0.78714 | 0.73968 | 0 | 0 | 0 | 78 | 20 | 20 | 20 | 6.6667 | 0.5 | 523.645 | 471.7452 | 471.7452 | 170.4806 | 170.4806 | 170.4806 | 0 | 0 | 0 | 1.0466 | 0.98964 | 1.0763 | 0.092782 | [7 empty] | None | None | None | None
M-034 | HVAC - Chiller (Reciprocating) | PGE | COM | Electric | COMHVAC - Chiller (Reciprocating) | Reciprocating Chiller - Average kW/Ton = 0.84 | Reciprocating Chiller - Average kW/Ton =1.05 | Reciprocating Chiller - Average kW/Ton =1.05 | HVAC | SpaceCool | Chiller | RecipComp |  | 1 | 0 | 0 | 0.58 | 15 | NA | 1 | NA | Cap-Tons | HTL | LODGING - HOTEL | Existing | CZ04 | Sunnyvale Area (CZ04) |  |  |  | 1000 sf | 0.31078 | 0.059782 | 0.37057 | Cap-Tons/1000 sf | 1581.2525 | 1943.4426 | 1756.5537 | 0.64066 | 0.78714 | 0.70901 | 0 | 0 | 0 | 1581.2525 | 1943.4426 | 1756.5537 | 0.64066 | 0.78714 | 0.70901 | 0 | 0 | 0 | 78 | 20 | 20 | 20 | 6.6667 | 0.5 | 523.645 | 471.7452 | 471.7452 | 170.4806 | 170.4806 | 170.4806 | 0 | 0 | 0 | 1.0466 | 0.98964 | 1.0763 | 0.092782 | [7 empty] | None | None | None | None
M-034 | HVAC - Chiller (Reciprocating) | PGE | COM | Electric | COMHVAC - Chiller (Reciprocating) | Reciprocating Chiller - Average kW/Ton = 0.84 | Reciprocating Chiller - Average kW/Ton =1.05 | Reciprocating Chiller - Average kW/Ton =1.05 | HVAC | SpaceCool | Chiller | RecipComp |  | 1 | 0 | 0 | 0.58 | 15 | NA | 1 | NA | Cap-Tons | HTL | LODGING - HOTEL | New | CZ04 | Sunnyvale Area (CZ04) |  |  |  | 1000 sf | 0.31078 | 0.059782 | 0.37057 | Cap-Tons/1000 sf | 1674.7321 | 1943.4426 | 1800.8836 | 0.67892 | 0.78714 | 0.72752 | 0 | 0 | 0 | 1674.7321 | 1943.4426 | 1800.8836 | 0.67892 | 0.78714 | 0.72752 | 0 | 0 | 0 | 78 | 20 | 20 | 20 | 6.6667 | 0.5 | 523.645 | 471.7452 | 471.7452 | 170.4806 | 170.4806 | 170.4806 | 0 | 0 | 0 | 1.0466 | 0.98964 | 1.0763 | 0.092782 | [7 empty] | None | None | None | None
M-034 | HVAC - Chiller (Reciprocating) | PGE | COM | Electric | COMHVAC - Chiller (Reciprocating) | Reciprocating Chiller - Average kW/Ton = 0.84 | Reciprocating Chiller - Average kW/Ton =1.05 | Reciprocating Chiller - Average kW/Ton =1.05 | HVAC | SpaceCool | Chiller | RecipComp |  | 1 | 0 | 0 | 0.58 | 15 | NA | 1 | NA | Cap-Tons | HTL | LODGING - HOTEL | Existing | CZ05 | Santa Maria Area (CZ05) |  |  |  | 1000 sf | 0.31078 | 0.059782 | 0.37057 | Cap-Tons/1000 sf | 1622.7183 | 1943.4426 | 1779.6632 | 0.6577 | 0.78714 | 0.71889 | 0 | 0 | 0 | 1622.7183 | 1943.4426 | 1779.6632 | 0.6577 | 0.78714 | 0.71889 | 0 | 0 | 0 | 78 | 20 | 20 | 20 | 6.6667 | 0.5 | 523.645 | 471.7452 | 471.7452 | 170.4806 | 170.4806 | 170.4806 | 0 | 0 | 0 | 1.0466 | 0.98964 | 1.0763 | 0.092782 | [7 empty] | None | None | None | None
M-034 | HVAC - Chiller (Reciprocating) | PGE | COM | Electric | COMHVAC - Chiller (Reciprocating) | Reciprocating Chiller - Average kW/Ton = 0.84 | Reciprocating Chiller - Average kW/Ton =1.05 | Reciprocating Chiller - Average kW/Ton =1.05 | HVAC | SpaceCool | Chiller | RecipComp |  | 1 | 0 | 0 | 0.58 | 15 | NA | 1 | NA | Cap-Tons | HTL | LODGING - HOTEL | New | CZ05 | Santa Maria Area (CZ05) |  |  |  | 1000 sf | 0.31078 | 0.059782 | 0.37057 | Cap-Tons/1000 sf | 1718.3172 | 1943.4426 | 1825.6902 | 0.6967 | 0.78714 | 0.73811 | 0 | 0 | 0 | 1718.3172 | 1943.4426 | 1825.6902 | 0.6967 | 0.78714 | 0.73811 | 0 | 0 | 0 | 78 | 20 | 20 | 20 | 6.6667 | 0.5 | 523.645 | 471.7452 | 471.7452 | 170.4806 | 170.4806 | 170.4806 | 0 | 0 | 0 | 1.0466 | 0.98964 | 1.0763 | 0.092782 | [7 empty] | None | None | None | None
M-034 | HVAC - Chiller (Reciprocating) | PGE | COM | Electric | COMHVAC - Chiller (Reciprocating) | Reciprocating Chiller - Average kW/Ton = 0.84 | Reciprocating Chiller - Average kW/Ton =1.05 | Reciprocating Chiller - Average kW/Ton =1.05 | HVAC | SpaceCool | Chiller | RecipComp |  | 1 | 0 | 0 | 0.58 | 15 | NA | 1 | NA | Cap-Tons | ESE | EDUCATION - SECONDARY SCHOOL | New | CZ11 | Red Bluff Area (CZ11) |  |  |  | 1000 sf | 0.50275 | 0.059254 | 0.56201 | Cap-Tons/1000 sf | 321.6111 | 430.2759 | 371.6219 | 0.10982 | 0.1467 | 0.12596 | 0 | 0 | 0 | 321.6111 | 430.2759 | 371.6219 | 0.10982 | 0.1467 | 0.12596 | 0 | 0 | 0 | 78 | 20 | 20 | 20 | 6.6667 | 0.5 | 523.645 | 471.7452 | 471.7452 | 170.4806 | 170.4806 | 170.4806 | 0 | 0 | 0 | 1.0466 | 0.98964 | 1.0763 | 0.092782 | [7 empty] | None | None | None | None
M-034 | HVAC - Chiller (Reciprocating) | PGE | COM | Electric | COMHVAC - Chiller (Reciprocating) | Reciprocating Chiller - Average kW/Ton = 0.84 | Reciprocating Chiller - Average kW/Ton =1.05 | Reciprocating Chiller - Average kW/Ton =1.05 | HVAC | SpaceCool | Chiller | RecipComp |  | 1 | 0 | 0 | 0.58 | 15 | NA | 1 | NA | Cap-Tons | ESE | EDUCATION - SECONDARY SCHOOL | Existing | CZ12 | Sacramento Area (CZ12) |  |  |  | 1000 sf | 0.50275 | 0.059254 | 0.56201 | Cap-Tons/1000 sf | 312.7288 | 430.2759 | 368.7925 | 0.10671 | 0.1467 | 0.12505 | 0 | 0 | 0 | 312.7288 | 430.2759 | 368.7925 | 0.10671 | 0.1467 | 0.12505 | 0 | 0 | 0 | 78 | 20 | 20 | 20 | 6.6667 | 0.5 | 523.645 | 471.7452 | 471.7452 | 170.4806 | 170.4806 | 170.4806 | 0 | 0 | 0 | 1.0466 | 0.98964 | 1.0763 | 0.092782 | [7 empty] | None | None | None | None
M-034 | HVAC - Chiller (Reciprocating) | PGE | COM | Electric | COMHVAC - Chiller (Reciprocating) | Reciprocating Chiller - Average kW/Ton = 0.84 | Reciprocating Chiller - Average kW/Ton =1.05 | Reciprocating Chiller - Average kW/Ton =1.05 | HVAC | SpaceCool | Chiller | RecipComp |  | 1 | 0 | 0 | 0.58 | 15 | NA | 1 | NA | Cap-Tons | ESE | EDUCATION - SECONDARY SCHOOL | New | CZ12 | Sacramento Area (CZ12) |  |  |  | 1000 sf | 0.50275 | 0.059254 | 0.56201 | Cap-Tons/1000 sf | 347.3008 | 430.2759 | 385.6329 | 0.1186 | 0.1467 | 0.13097 | 0 | 0 | 0 | 347.3008 | 430.2759 | 385.6329 | 0.1186 | 0.1467 | 0.13097 | 0 | 0 | 0 | 78 | 20 | 20 | 20 | 6.6667 | 0.5 | 523.645 | 471.7452 | 471.7452 | 170.4806 | 170.4806 | 170.4806 | 0 | 0 | 0 | 1.0466 | 0.98964 | 1.0763 | 0.092782 | [7 empty] | None | None | None | None
M-034 | HVAC - Chiller (Reciprocating) | PGE | COM | Electric | COMHVAC - Chiller (Reciprocating) | Reciprocating Chiller - Average kW/Ton = 0.84 | Reciprocating Chiller - Average kW/Ton =1.05 | Reciprocating Chiller - Average kW/Ton =1.05 | HVAC | SpaceCool | Chiller | RecipComp |  | 1 | 0 | 0 | 0.58 | 15 | NA | 1 | NA | Cap-Tons | ESE | EDUCATION - SECONDARY SCHOOL | Existing | CZ13 | Fresno Area (CZ13) |  |  |  | 1000 sf | 0.50275 | 0.059254 | 0.56201 | Cap-Tons/1000 sf | 274.6046 | 430.2759 | 348.22 | 0.093654 | 0.1467 | 0.11776 | 0 | 0 | 0 | 274.6046 | 430.2759 | 348.22 | 0.093654 | 0.1467 | 0.11776 | 0 | 0 | 0 | 78 | 20 | 20 | 20 | 6.6667 | 0.5 | 523.645 | 471.7452 | 471.7452 | 170.4806 | 170.4806 | 170.4806 | 0 | 0 | 0 | 1.0466 | 0.98964 | 1.0763 | 0.092782 | [7 empty] | None | None | None | None
M-034 | HVAC - Chiller (Reciprocating) | PGE | COM | Electric | COMHVAC - Chiller (Reciprocating) | Reciprocating Chiller - Average kW/Ton = 0.84 | Reciprocating Chiller - Average kW/Ton =1.05 | Reciprocating Chiller - Average kW/Ton =1.05 | HVAC | SpaceCool | Chiller | RecipComp |  | 1 | 0 | 0 | 0.58 | 15 | NA | 1 | NA | Cap-Tons | ECC | EDUCATION - COMMUNITY COLLEGE | New | CZ01 | Arcata Area (CZ01) |  |  |  | 1000 sf | 0.56835 | 0.045948 | 0.61429 | Cap-Tons/1000 sf | 753.6659 | 779.3077 | 765.9556 | 0.43963 | 0.45446 | 0.44647 | 0 | 0 | 0 | 753.6659 | 779.3077 | 765.9556 | 0.43963 | 0.45446 | 0.44647 | 0 | 0 | 0 | 78 | 20 | 20 | 20 | 6.6667 | 0.5 | 523.645 | 471.7452 | 471.7452 | 170.4806 | 170.4806 | 170.4806 | 0 | 0 | 0 | 1.0466 | 0.98964 | 1.0763 | 0.092782 | [7 empty] | None | None | None | None
M-034 | HVAC - Chiller (Reciprocating) | PGE | COM | Electric | COMHVAC - Chiller (Reciprocating) | Reciprocating Chiller - Average kW/Ton = 0.84 | Reciprocating Chiller - Average kW/Ton =1.05 | Reciprocating Chiller - Average kW/Ton =1.05 | HVAC | SpaceCool | Chiller | RecipComp |  | 1 | 0 | 0 | 0.58 | 15 | NA | 1 | NA | Cap-Tons | ECC | EDUCATION - COMMUNITY COLLEGE | Existing | CZ01 | Arcata Area (CZ01) |  |  |  | 1000 sf | 0.56835 | 0.045948 | 0.61429 | Cap-Tons/1000 sf | 738.8588 | 779.3077 | 758.8895 | 0.43096 | 0.45446 | 0.44224 | 0 | 0 | 0 | 738.8588 | 779.3077 | 758.8895 | 0.43096 | 0.45446 | 0.44224 | 0 | 0 | 0 | 78 | 20 | 20 | 20 | 6.6667 | 0.5 | 523.645 | 471.7452 | 471.7452 | 170.4806 | 170.4806 | 170.4806 | 0 | 0 | 0 | 1.0466 | 0.98964 | 1.0763 | 0.092782 | [7 empty] | None | None | None | None
M-034 | HVAC - Chiller (Reciprocating) | PGE | COM | Electric | COMHVAC - Chiller (Reciprocating) | Reciprocating Chiller - Average kW/Ton = 0.84 | Reciprocating Chiller - Average kW/Ton =1.05 | Reciprocating Chiller - Average kW/Ton =1.05 | HVAC | SpaceCool | Chiller | RecipComp |  | 1 | 0 | 0 | 0.58 | 15 | NA | 1 | NA | Cap-Tons | ECC | EDUCATION - COMMUNITY COLLEGE | Existing | CZ02 | Santa Rosa Area (CZ02) |  |  |  | 1000 sf | 0.56835 | 0.045948 | 0.61429 | Cap-Tons/1000 sf | 655.4976 | 779.3077 | 714.8906 | 0.38217 | 0.45446 | 0.41562 | 0 | 0 | 0 | 655.4976 | 779.3077 | 714.8906 | 0.38217 | 0.45446 | 0.41562 | 0 | 0 | 0 | 78 | 20 | 20 | 20 | 6.6667 | 0.5 | 523.645 | 471.7452 | 471.7452 | 170.4806 | 170.4806 | 170.4806 | 0 | 0 | 0 | 1.0466 | 0.98964 | 1.0763 | 0.092782 | [7 empty] | None | None | None | None
M-034 | HVAC - Chiller (Reciprocating) | PGE | COM | Electric | COMHVAC - Chiller (Reciprocating) | Reciprocating Chiller - Average kW/Ton = 0.84 | Reciprocating Chiller - Average kW/Ton =1.05 | Reciprocating Chiller - Average kW/Ton =1.05 | HVAC | SpaceCool | Chiller | RecipComp |  | 1 | 0 | 0 | 0.58 | 15 | NA | 1 | NA | Cap-Tons | ECC | EDUCATION - COMMUNITY COLLEGE | New | CZ02 | Santa Rosa Area (CZ02) |  |  |  | 1000 sf | 0.56835 | 0.045948 | 0.61429 | Cap-Tons/1000 sf | 695.9702 | 779.3077 | 734.3923 | 0.40598 | 0.45446 | 0.42735 | 0 | 0 | 0 | 695.9702 | 779.3077 | 734.3923 | 0.40598 | 0.45446 | 0.42735 | 0 | 0 | 0 | 78 | 20 | 20 | 20 | 6.6667 | 0.5 | 523.645 | 471.7452 | 471.7452 | 170.4806 | 170.4806 | 170.4806 | 0 | 0 | 0 | 1.0466 | 0.98964 | 1.0763 | 0.092782 | [7 empty] | None | None | None | None
M-034 | HVAC - Chiller (Reciprocating) | PGE | COM | Electric | COMHVAC - Chiller (Reciprocating) | Reciprocating Chiller - Average kW/Ton = 0.84 | Reciprocating Chiller - Average kW/Ton =1.05 | Reciprocating Chiller - Average kW/Ton =1.05 | HVAC | SpaceCool | Chiller | RecipComp |  | 1 | 0 | 0 | 0.58 | 15 | NA | 1 | NA | Cap-Tons | ECC | EDUCATION - COMMUNITY COLLEGE | Existing | CZ03 | Oakland Area (CZ03) |  |  |  | 1000 sf | 0.56835 | 0.045948 | 0.61429 | Cap-Tons/1000 sf | 659.7139 | 779.3077 | 718.2307 | 0.38488 | 0.45446 | 0.41781 | 0 | 0 | 0 | 659.7139 | 779.3077 | 718.2307 | 0.38488 | 0.45446 | 0.41781 | 0 | 0 | 0 | 78 | 20 | 20 | 20 | 6.6667 | 0.5 | 523.645 | 471.7452 | 471.7452 | 170.4806 | 170.4806 | 170.4806 | 0 | 0 | 0 | 1.0466 | 0.98964 | 1.0763 | 0.092782 | [7 empty] | None | None | None | None
M-034 | HVAC - Chiller (Reciprocating) | PGE | COM | Electric | COMHVAC - Chiller (Reciprocating) | Reciprocating Chiller - Average kW/Ton = 0.84 | Reciprocating Chiller - Average kW/Ton =1.05 | Reciprocating Chiller - Average kW/Ton =1.05 | HVAC | SpaceCool | Chiller | RecipComp |  | 1 | 0 | 0 | 0.58 | 15 | NA | 1 | NA | Cap-Tons | ECC | EDUCATION - COMMUNITY COLLEGE | New | CZ03 | Oakland Area (CZ03) |  |  |  | 1000 sf | 0.56835 | 0.045948 | 0.61429 | Cap-Tons/1000 sf | 701.7569 | 779.3077 | 738.3804 | 0.4095 | 0.45446 | 0.42987 | 0 | 0 | 0 | 701.7569 | 779.3077 | 738.3804 | 0.4095 | 0.45446 | 0.42987 | 0 | 0 | 0 | 78 | 20 | 20 | 20 | 6.6667 | 0.5 | 523.645 | 471.7452 | 471.7452 | 170.4806 | 170.4806 | 170.4806 | 0 | 0 | 0 | 1.0466 | 0.98964 | 1.0763 | 0.092782 | [7 empty] | None | None | None | None
M-034 | HVAC - Chiller (Reciprocating) | PGE | COM | Electric | COMHVAC - Chiller (Reciprocating) | Reciprocating Chiller - Average kW/Ton = 0.84 | Reciprocating Chiller - Average kW/Ton =1.05 | Reciprocating Chiller - Average kW/Ton =1.05 | HVAC | SpaceCool | Chiller | RecipComp |  | 1 | 0 | 0 | 0.58 | 15 | NA | 1 | NA | Cap-Tons | ECC | EDUCATION - COMMUNITY COLLEGE | Existing | CZ04 | Sunnyvale Area (CZ04) |  |  |  | 1000 sf | 0.56835 | 0.045948 | 0.61429 | Cap-Tons/1000 sf | 604.6344 | 779.3077 | 688.6462 | 0.35258 | 0.45446 | 0.39987 | 0 | 0 | 0 | 604.6344 | 779.3077 | 688.6462 | 0.35258 | 0.45446 | 0.39987 | 0 | 0 | 0 | 78 | 20 | 20 | 20 | 6.6667 | 0.5 | 523.645 | 471.7452 | 471.7452 | 170.4806 | 170.4806 | 170.4806 | 0 | 0 | 0 | 1.0466 | 0.98964 | 1.0763 | 0.092782 | [7 empty] | None | None | None | None
M-034 | HVAC - Chiller (Reciprocating) | PGE | COM | Electric | COMHVAC - Chiller (Reciprocating) | Reciprocating Chiller - Average kW/Ton = 0.84 | Reciprocating Chiller - Average kW/Ton =1.05 | Reciprocating Chiller - Average kW/Ton =1.05 | HVAC | SpaceCool | Chiller | RecipComp |  | 1 | 0 | 0 | 0.58 | 15 | NA | 1 | NA | Cap-Tons | ECC | EDUCATION - COMMUNITY COLLEGE | New | CZ04 | Sunnyvale Area (CZ04) |  |  |  | 1000 sf | 0.56835 | 0.045948 | 0.61429 | Cap-Tons/1000 sf | 659.9142 | 779.3077 | 715.2179 | 0.38506 | 0.45446 | 0.41581 | 0 | 0 | 0 | 659.9142 | 779.3077 | 715.2179 | 0.38506 | 0.45446 | 0.41581 | 0 | 0 | 0 | 78 | 20 | 20 | 20 | 6.6667 | 0.5 | 523.645 | 471.7452 | 471.7452 | 170.4806 | 170.4806 | 170.4806 | 0 | 0 | 0 | 1.0466 | 0.98964 | 1.0763 | 0.092782 | [7 empty] | None | None | None | None
M-034 | HVAC - Chiller (Reciprocating) | PGE | COM | Electric | COMHVAC - Chiller (Reciprocating) | Reciprocating Chiller - Average kW/Ton = 0.84 | Reciprocating Chiller - Average kW/Ton =1.05 | Reciprocating Chiller - Average kW/Ton =1.05 | HVAC | SpaceCool | Chiller | RecipComp |  | 1 | 0 | 0 | 0.58 | 15 | NA | 1 | NA | Cap-Tons | ECC | EDUCATION - COMMUNITY COLLEGE | Existing | CZ05 | Santa Maria Area (CZ05) |  |  |  | 1000 sf | 0.56835 | 0.045948 | 0.61429 | Cap-Tons/1000 sf | 650.2047 | 779.3077 | 713.1709 | 0.37934 | 0.45446 | 0.41477 | 0 | 0 | 0 | 650.2047 | 779.3077 | 713.1709 | 0.37934 | 0.45446 | 0.41477 | 0 | 0 | 0 | 78 | 20 | 20 | 20 | 6.6667 | 0.5 | 523.645 | 471.7452 | 471.7452 | 170.4806 | 170.4806 | 170.4806 | 0 | 0 | 0 | 1.0466 | 0.98964 | 1.0763 | 0.092782 | [7 empty] | None | None | None | None
M-034 | HVAC - Chiller (Reciprocating) | PGE | COM | Electric | COMHVAC - Chiller (Reciprocating) | Reciprocating Chiller - Average kW/Ton = 0.84 | Reciprocating Chiller - Average kW/Ton =1.05 | Reciprocating Chiller - Average kW/Ton =1.05 | HVAC | SpaceCool | Chiller | RecipComp |  | 1 | 0 | 0 | 0.58 | 15 | NA | 1 | NA | Cap-Tons | ECC | EDUCATION - COMMUNITY COLLEGE | New | CZ05 | Santa Maria Area (CZ05) |  |  |  | 1000 sf | 0.56835 | 0.045948 | 0.61429 | Cap-Tons/1000 sf | 695.4942 | 779.3077 | 735.0416 | 0.40586 | 0.45446 | 0.42786 | 0 | 0 | 0 | 695.4942 | 779.3077 | 735.0416 | 0.40586 | 0.45446 | 0.42786 | 0 | 0 | 0 | 78 | 20 | 20 | 20 | 6.6667 | 0.5 | 523.645 | 471.7452 | 471.7452 | 170.4806 | 170.4806 | 170.4806 | 0 | 0 | 0 | 1.0466 | 0.98964 | 1.0763 | 0.092782 | [7 empty] | None | None | None | None
M-034 | HVAC - Chiller (Reciprocating) | PGE | COM | Electric | COMHVAC - Chiller (Reciprocating) | Reciprocating Chiller - Average kW/Ton = 0.84 | Reciprocating Chiller - Average kW/Ton =1.05 | Reciprocating Chiller - Average kW/Ton =1.05 | HVAC | SpaceCool | Chiller | RecipComp |  | 1 | 0 | 0 | 0.58 | 15 | NA | 1 | NA | Cap-Tons | ECC | EDUCATION - COMMUNITY COLLEGE | Existing | CZ11 | Red Bluff Area (CZ11) |  |  |  | 1000 sf | 0.56835 | 0.045948 | 0.61429 | Cap-Tons/1000 sf | 580.7821 | 779.3077 | 674.1115 | 0.33825 | 0.45446 | 0.39083 | 0 | 0 | 0 | 580.7821 | 779.3077 | 674.1115 | 0.33825 | 0.45446 | 0.39083 | 0 | 0 | 0 | 78 | 20 | 20 | 20 | 6.6667 | 0.5 | 523.645 | 471.7452 | 471.7452 | 170.4806 | 170.4806 | 170.4806 | 0 | 0 | 0 | 1.0466 | 0.98964 | 1.0763 | 0.092782 | [7 empty] | None | None | None | None
M-034 | HVAC - Chiller (Reciprocating) | PGE | COM | Electric | COMHVAC - Chiller (Reciprocating) | Reciprocating Chiller - Average kW/Ton = 0.84 | Reciprocating Chiller - Average kW/Ton =1.05 | Reciprocating Chiller - Average kW/Ton =1.05 | HVAC | SpaceCool | Chiller | RecipComp |  | 1 | 0 | 0 | 0.58 | 15 | NA | 1 | NA | Cap-Tons | ECC | EDUCATION - COMMUNITY COLLEGE | New | CZ11 | Red Bluff Area (CZ11) |  |  |  | 1000 sf | 0.56835 | 0.045948 | 0.61429 | Cap-Tons/1000 sf | 630.4774 | 779.3077 | 697.7704 | 0.36765 | 0.45446 | 0.40507 | 0 | 0 | 0 | 630.4774 | 779.3077 | 697.7704 | 0.36765 | 0.45446 | 0.40507 | 0 | 0 | 0 | 78 | 20 | 20 | 20 | 6.6667 | 0.5 | 523.645 | 471.7452 | 471.7452 | 170.4806 | 170.4806 | 170.4806 | 0 | 0 | 0 | 1.0466 | 0.98964 | 1.0763 | 0.092782 | [7 empty] | None | None | None | None
M-034 | HVAC - Chiller (Reciprocating) | PGE | COM | Electric | COMHVAC - Chiller (Reciprocating) | Reciprocating Chiller - Average kW/Ton = 0.84 | Reciprocating Chiller - Average kW/Ton =1.05 | Reciprocating Chiller - Average kW/Ton =1.05 | HVAC | SpaceCool | Chiller | RecipComp |  | 1 | 0 | 0 | 0.58 | 15 | NA | 1 | NA | Cap-Tons | ECC | EDUCATION - COMMUNITY COLLEGE | Existing | CZ12 | Sacramento Area (CZ12) |  |  |  | 1000 sf | 0.56835 | 0.045948 | 0.61429 | Cap-Tons/1000 sf | 590.7621 | 779.3077 | 680.2753 | 0.34427 | 0.45446 | 0.39468 | 0 | 0 | 0 | 590.7621 | 779.3077 | 680.2753 | 0.34427 | 0.45446 | 0.39468 | 0 | 0 | 0 | 78 | 20 | 20 | 20 | 6.6667 | 0.5 | 523.645 | 471.7452 | 471.7452 | 170.4806 | 170.4806 | 170.4806 | 0 | 0 | 0 | 1.0466 | 0.98964 | 1.0763 | 0.092782 | [7 empty] | None | None | None | None
M-034 | HVAC - Chiller (Reciprocating) | PGE | COM | Electric | COMHVAC - Chiller (Reciprocating) | Reciprocating Chiller - Average kW/Ton = 0.84 | Reciprocating Chiller - Average kW/Ton =1.05 | Reciprocating Chiller - Average kW/Ton =1.05 | HVAC | SpaceCool | Chiller | RecipComp |  | 1 | 0 | 0 | 0.58 | 15 | NA | 1 | NA | Cap-Tons | ECC | EDUCATION - COMMUNITY COLLEGE | New | CZ12 | Sacramento Area (CZ12) |  |  |  | 1000 sf | 0.56835 | 0.045948 | 0.61429 | Cap-Tons/1000 sf | 642.2109 | 779.3077 | 704.8287 | 0.37461 | 0.45446 | 0.40943 | 0 | 0 | 0 | 642.2109 | 779.3077 | 704.8287 | 0.37461 | 0.45446 | 0.40943 | 0 | 0 | 0 | 78 | 20 | 20 | 20 | 6.6667 | 0.5 | 523.645 | 471.7452 | 471.7452 | 170.4806 | 170.4806 | 170.4806 | 0 | 0 | 0 | 1.0466 | 0.98964 | 1.0763 | 0.092782 | [7 empty] | None | None | None | None
M-034 | HVAC - Chiller (Reciprocating) | PGE | COM | Electric | COMHVAC - Chiller (Reciprocating) | Reciprocating Chiller - Average kW/Ton = 0.84 | Reciprocating Chiller - Average kW/Ton =1.05 | Reciprocating Chiller - Average kW/Ton =1.05 | HVAC | SpaceCool | Chiller | RecipComp |  | 1 | 0 | 0 | 0.58 | 15 | NA | 1 | NA | Cap-Tons | ECC | EDUCATION - COMMUNITY COLLEGE | Existing | CZ13 | Fresno Area (CZ13) |  |  |  | 1000 sf | 0.56835 | 0.045948 | 0.61429 | Cap-Tons/1000 sf | 573.1583 | 779.3077 | 670.1387 | 0.33381 | 0.45446 | 0.38845 | 0 | 0 | 0 | 573.1583 | 779.3077 | 670.1387 | 0.33381 | 0.45446 | 0.38845 | 0 | 0 | 0 | 78 | 20 | 20 | 20 | 6.6667 | 0.5 | 523.645 | 471.7452 | 471.7452 | 170.4806 | 170.4806 | 170.4806 | 0 | 0 | 0 | 1.0466 | 0.98964 | 1.0763 | 0.092782 | [7 empty] | None | None | None | None
M-034 | HVAC - Chiller (Reciprocating) | PGE | COM | Electric | COMHVAC - Chiller (Reciprocating) | Reciprocating Chiller - Average kW/Ton = 0.84 | Reciprocating Chiller - Average kW/Ton =1.05 | Reciprocating Chiller - Average kW/Ton =1.05 | HVAC | SpaceCool | Chiller | RecipComp |  | 1 | 0 | 0 | 0.58 | 15 | NA | 1 | NA | Cap-Tons | ECC | EDUCATION - COMMUNITY COLLEGE | New | CZ13 | Fresno Area (CZ13) |  |  |  | 1000 sf | 0.56835 | 0.045948 | 0.61429 | Cap-Tons/1000 sf | 627.0207 | 779.3077 | 696.0465 | 0.36566 | 0.45446 | 0.40404 | 0 | 0 | 0 | 627.0207 | 779.3077 | 696.0465 | 0.36566 | 0.45446 | 0.40404 | 0 | 0 | 0 | 78 | 20 | 20 | 20 | 6.6667 | 0.5 | 523.645 | 471.7452 | 471.7452 | 170.4806 | 170.4806 | 170.4806 | 0 | 0 | 0 | 1.0466 | 0.98964 | 1.0763 | 0.092782 | [7 empty] | None | None | None | None
M-034 | HVAC - Chiller (Reciprocating) | PGE | COM | Electric | COMHVAC - Chiller (Reciprocating) | Reciprocating Chiller - Average kW/Ton = 0.84 | Reciprocating Chiller - Average kW/Ton =1.05 | Reciprocating Chiller - Average kW/Ton =1.05 | HVAC | SpaceCool | Chiller | RecipComp |  | 1 | 0 | 0 | 0.58 | 15 | NA | 1 | NA | Cap-Tons | ECC | EDUCATION - COMMUNITY COLLEGE | Existing | CZ16 | Mount Shasta Area (CZ16) |  |  |  | 1000 sf | 0.56835 | 0.045948 | 0.61429 | Cap-Tons/1000 sf | 638.5972 | 779.3077 | 706.7895 | 0.37245 | 0.45446 | 0.41085 | 0 | 0 | 0 | 638.5972 | 779.3077 | 706.7895 | 0.37245 | 0.45446 | 0.41085 | 0 | 0 | 0 | 78 | 20 | 20 | 20 | 6.6667 | 0.5 | 523.645 | 471.7452 | 471.7452 | 170.4806 | 170.4806 | 170.4806 | 0 | 0 | 0 | 1.0466 | 0.98964 | 1.0763 | 0.092782 | [7 empty] | None | None | None | None
M-034 | HVAC - Chiller (Reciprocating) | PGE | COM | Electric | COMHVAC - Chiller (Reciprocating) | Reciprocating Chiller - Average kW/Ton = 0.84 | Reciprocating Chiller - Average kW/Ton =1.05 | Reciprocating Chiller - Average kW/Ton =1.05 | HVAC | SpaceCool | Chiller | RecipComp |  | 1 | 0 | 0 | 0.58 | 15 | NA | 1 | NA | Cap-Tons | ECC | EDUCATION - COMMUNITY COLLEGE | New | CZ16 | Mount Shasta Area (CZ16) |  |  |  | 1000 sf | 0.56835 | 0.045948 | 0.61429 | Cap-Tons/1000 sf | 694.7847 | 779.3077 | 734.1664 | 0.40537 | 0.45446 | 0.42727 | 0 | 0 | 0 | 694.7847 | 779.3077 | 734.1664 | 0.40537 | 0.45446 | 0.42727 | 0 | 0 | 0 | 78 | 20 | 20 | 20 | 6.6667 | 0.5 | 523.645 | 471.7452 | 471.7452 | 170.4806 | 170.4806 | 170.4806 | 0 | 0 | 0 | 1.0466 | 0.98964 | 1.0763 | 0.092782 | [7 empty] | None | None | None | None
M-034 | HVAC - Chiller (Reciprocating) | SCE | COM | Electric | COMHVAC - Chiller (Reciprocating) | Reciprocating Chiller - Average kW/Ton = 0.84 | Reciprocating Chiller - Average kW/Ton =1.05 | Reciprocating Chiller - Average kW/Ton =1.05 | HVAC | SpaceCool | Chiller | RecipComp |  | 1 | 0 | 0 | 0.58 | 15 | NA | 1 | NA | Cap-Tons | ECC | EDUCATION - COMMUNITY COLLEGE | Existing | CZ05 | Santa Maria Area (CZ05) |  |  |  | 1000 sf | 0.69379 | 0.038542 | 0.73233 | Cap-Tons/1000 sf | 651.0091 | 779.3077 | 713.6646 | 0.37981 | 0.45446 | 0.41506 | 0 | 0 | 0 | 651.0091 | 779.3077 | 713.6646 | 0.37981 | 0.45446 | 0.41506 | 0 | 0 | 0 | 78 | 20 | 20 | 20 | 6.6667 | 0.5 | 523.645 | 471.7452 | 471.7452 | 170.4806 | 170.4806 | 170.4806 | 0 | 0 | 0 | 0.84089 | 1.0363 | 1.0755 | 0.093549 | [7 empty] | None | None | None | None
M-034 | HVAC - Chiller (Reciprocating) | SCE | COM | Electric | COMHVAC - Chiller (Reciprocating) | Reciprocating Chiller - Average kW/Ton = 0.84 | Reciprocating Chiller - Average kW/Ton =1.05 | Reciprocating Chiller - Average kW/Ton =1.05 | HVAC | SpaceCool | Chiller | RecipComp |  | 1 | 0 | 0 | 0.58 | 15 | NA | 1 | NA | Cap-Tons | ECC | EDUCATION - COMMUNITY COLLEGE | New | CZ05 | Santa Maria Area (CZ05) |  |  |  | 1000 sf | 0.69379 | 0.038542 | 0.73233 | Cap-Tons/1000 sf | 695.4942 | 779.3077 | 735.0416 | 0.40586 | 0.45446 | 0.42786 | 0 | 0 | 0 | 695.4942 | 779.3077 | 735.0416 | 0.40586 | 0.45446 | 0.42786 | 0 | 0 | 0 | 78 | 20 | 20 | 20 | 6.6667 | 0.5 | 523.645 | 471.7452 | 471.7452 | 170.4806 | 170.4806 | 170.4806 | 0 | 0 | 0 | 0.84089 | 1.0363 | 1.0755 | 0.093549 | [7 empty] | None | None | None | None
M-034 | HVAC - Chiller (Reciprocating) | SCE | COM | Electric | COMHVAC - Chiller (Reciprocating) | Reciprocating Chiller - Average kW/Ton = 0.84 | Reciprocating Chiller - Average kW/Ton =1.05 | Reciprocating Chiller - Average kW/Ton =1.05 | HVAC | SpaceCool | Chiller | RecipComp |  | 1 | 0 | 0 | 0.58 | 15 | NA | 1 | NA | Cap-Tons | ECC | EDUCATION - COMMUNITY COLLEGE | Existing | CZ06 | Los Angeles Area (CZ06) |  |  |  | 1000 sf | 0.69379 | 0.038542 | 0.73233 | Cap-Tons/1000 sf | 576.695 | 779.3077 | 675.1991 | 0.33648 | 0.45446 | 0.39191 | 0 | 0 | 0 | 576.695 | 779.3077 | 675.1991 | 0.33648 | 0.45446 | 0.39191 | 0 | 0 | 0 | 78 | 20 | 20 | 20 | 6.6667 | 0.5 | 523.645 | 471.7452 | 471.7452 | 170.4806 | 170.4806 | 170.4806 | 0 | 0 | 0 | 0.84089 | 1.0363 | 1.0755 | 0.093549 | [7 empty] | None | None | None | None
M-034 | HVAC - Chiller (Reciprocating) | SCE | COM | Electric | COMHVAC - Chiller (Reciprocating) | Reciprocating Chiller - Average kW/Ton = 0.84 | Reciprocating Chiller - Average kW/Ton =1.05 | Reciprocating Chiller - Average kW/Ton =1.05 | HVAC | SpaceCool | Chiller | RecipComp |  | 1 | 0 | 0 | 0.58 | 15 | NA | 1 | NA | Cap-Tons | ECC | EDUCATION - COMMUNITY COLLEGE | New | CZ06 | Los Angeles Area (CZ06) |  |  |  | 1000 sf | 0.69379 | 0.038542 | 0.73233 | Cap-Tons/1000 sf | 644.0802 | 779.3077 | 707.5522 | 0.376 | 0.45446 | 0.41129 | 0 | 0 | 0 | 644.0802 | 779.3077 | 707.5522 | 0.376 | 0.45446 | 0.41129 | 0 | 0 | 0 | 78 | 20 | 20 | 20 | 6.6667 | 0.5 | 523.645 | 471.7452 | 471.7452 | 170.4806 | 170.4806 | 170.4806 | 0 | 0 | 0 | 0.84089 | 1.0363 | 1.0755 | 0.093549 | [7 empty] | None | None | None | None
M-034 | HVAC - Chiller (Reciprocating) | SCE | COM | Electric | COMHVAC - Chiller (Reciprocating) | Reciprocating Chiller - Average kW/Ton = 0.84 | Reciprocating Chiller - Average kW/Ton =1.05 | Reciprocating Chiller - Average kW/Ton =1.05 | HVAC | SpaceCool | Chiller | RecipComp |  | 1 | 0 | 0 | 0.58 | 15 | NA | 1 | NA | Cap-Tons | ECC | EDUCATION - COMMUNITY COLLEGE | New | CZ08 | El Toro Area (CZ08) |  |  |  | 1000 sf | 0.69379 | 0.038542 | 0.73233 | Cap-Tons/1000 sf | 623.186 | 779.3077 | 695.7927 | 0.36376 | 0.45446 | 0.40413 | 0 | 0 | 0 | 623.186 | 779.3077 | 695.7927 | 0.36376 | 0.45446 | 0.40413 | 0 | 0 | 0 | 78 | 20 | 20 | 20 | 6.6667 | 0.5 | 523.645 | 471.7452 | 471.7452 | 170.4806 | 170.4806 | 170.4806 | 0 | 0 | 0 | 0.84089 | 1.0363 | 1.0755 | 0.093549 | [7 empty] | None | None | None | None
M-034 | HVAC - Chiller (Reciprocating) | SCE | COM | Electric | COMHVAC - Chiller (Reciprocating) | Reciprocating Chiller - Average kW/Ton = 0.84 | Reciprocating Chiller - Average kW/Ton =1.05 | Reciprocating Chiller - Average kW/Ton =1.05 | HVAC | SpaceCool | Chiller | RecipComp |  | 1 | 0 | 0 | 0.58 | 15 | NA | 1 | NA | Cap-Tons | ECC | EDUCATION - COMMUNITY COLLEGE | Existing | CZ08 | El Toro Area (CZ08) |  |  |  | 1000 sf | 0.69379 | 0.038542 | 0.73233 | Cap-Tons/1000 sf | 553.2225 | 779.3077 | 662.4417 | 0.32266 | 0.45446 | 0.38414 | 0 | 0 | 0 | 553.2225 | 779.3077 | 662.4417 | 0.32266 | 0.45446 | 0.38414 | 0 | 0 | 0 | 78 | 20 | 20 | 20 | 6.6667 | 0.5 | 523.645 | 471.7452 | 471.7452 | 170.4806 | 170.4806 | 170.4806 | 0 | 0 | 0 | 0.84089 | 1.0363 | 1.0755 | 0.093549 | [7 empty] | None | None | None | None
M-034 | HVAC - Chiller (Reciprocating) | SCE | COM | Electric | COMHVAC - Chiller (Reciprocating) | Reciprocating Chiller - Average kW/Ton = 0.84 | Reciprocating Chiller - Average kW/Ton =1.05 | Reciprocating Chiller - Average kW/Ton =1.05 | HVAC | SpaceCool | Chiller | RecipComp |  | 1 | 0 | 0 | 0.58 | 15 | NA | 1 | NA | Cap-Tons | ECC | EDUCATION - COMMUNITY COLLEGE | Existing | CZ09 | Pasadena Area (CZ09) |  |  |  | 1000 sf | 0.69379 | 0.038542 | 0.73233 | Cap-Tons/1000 sf | 593.1996 | 779.3077 | 682.3102 | 0.34582 | 0.45446 | 0.396 | 0 | 0 | 0 | 593.1996 | 779.3077 | 682.3102 | 0.34582 | 0.45446 | 0.396 | 0 | 0 | 0 | 78 | 20 | 20 | 20 | 6.6667 | 0.5 | 523.645 | 471.7452 | 471.7452 | 170.4806 | 170.4806 | 170.4806 | 0 | 0 | 0 | 0.84089 | 1.0363 | 1.0755 | 0.093549 | [7 empty] | None | None | None | None
M-034 | HVAC - Chiller (Reciprocating) | SCE | COM | Electric | COMHVAC - Chiller (Reciprocating) | Reciprocating Chiller - Average kW/Ton = 0.84 | Reciprocating Chiller - Average kW/Ton =1.05 | Reciprocating Chiller - Average kW/Ton =1.05 | HVAC | SpaceCool | Chiller | RecipComp |  | 1 | 0 | 0 | 0.58 | 15 | NA | 1 | NA | Cap-Tons | ECC | EDUCATION - COMMUNITY COLLEGE | New | CZ09 | Pasadena Area (CZ09) |  |  |  | 1000 sf | 0.69379 | 0.038542 | 0.73233 | Cap-Tons/1000 sf | 648.9066 | 779.3077 | 709.0922 | 0.37861 | 0.45446 | 0.41208 | 0 | 0 | 0 | 648.9066 | 779.3077 | 709.0922 | 0.37861 | 0.45446 | 0.41208 | 0 | 0 | 0 | 78 | 20 | 20 | 20 | 6.6667 | 0.5 | 523.645 | 471.7452 | 471.7452 | 170.4806 | 170.4806 | 170.4806 | 0 | 0 | 0 | 0.84089 | 1.0363 | 1.0755 | 0.093549 | [7 empty] | None | None | None | None
M-034 | HVAC - Chiller (Reciprocating) | SCE | COM | Electric | COMHVAC - Chiller (Reciprocating) | Reciprocating Chiller - Average kW/Ton = 0.84 | Reciprocating Chiller - Average kW/Ton =1.05 | Reciprocating Chiller - Average kW/Ton =1.05 | HVAC | SpaceCool | Chiller | RecipComp |  | 1 | 0 | 0 | 0.58 | 15 | NA | 1 | NA | Cap-Tons | ECC | EDUCATION - COMMUNITY COLLEGE | Existing | CZ10 | San Bernardino Area (CZ10) |  |  |  | 1000 sf | 0.69379 | 0.038542 | 0.73233 | Cap-Tons/1000 sf | 575.0095 | 779.3077 | 670.8228 | 0.33506 | 0.45446 | 0.38895 | 0 | 0 | 0 | 575.0095 | 779.3077 | 670.8228 | 0.33506 | 0.45446 | 0.38895 | 0 | 0 | 0 | 78 | 20 | 20 | 20 | 6.6667 | 0.5 | 523.645 | 471.7452 | 471.7452 | 170.4806 | 170.4806 | 170.4806 | 0 | 0 | 0 | 0.84089 | 1.0363 | 1.0755 | 0.093549 | [7 empty] | None | None | None | None
M-034 | HVAC - Chiller (Reciprocating) | SCE | COM | Electric | COMHVAC - Chiller (Reciprocating) | Reciprocating Chiller - Average kW/Ton = 0.84 | Reciprocating Chiller - Average kW/Ton =1.05 | Reciprocating Chiller - Average kW/Ton =1.05 | HVAC | SpaceCool | Chiller | RecipComp |  | 1 | 0 | 0 | 0.58 | 15 | NA | 1 | NA | Cap-Tons | ECC | EDUCATION - COMMUNITY COLLEGE | New | CZ10 | San Bernardino Area (CZ10) |  |  |  | 1000 sf | 0.69379 | 0.038542 | 0.73233 | Cap-Tons/1000 sf | 619.1395 | 779.3077 | 692.3349 | 0.36117 | 0.45446 | 0.40188 | 0 | 0 | 0 | 619.1395 | 779.3077 | 692.3349 | 0.36117 | 0.45446 | 0.40188 | 0 | 0 | 0 | 78 | 20 | 20 | 20 | 6.6667 | 0.5 | 523.645 | 471.7452 | 471.7452 | 170.4806 | 170.4806 | 170.4806 | 0 | 0 | 0 | 0.84089 | 1.0363 | 1.0755 | 0.093549 | [7 empty] | None | None | None | None
M-034 | HVAC - Chiller (Reciprocating) | SCE | COM | Electric | COMHVAC - Chiller (Reciprocating) | Reciprocating Chiller - Average kW/Ton = 0.84 | Reciprocating Chiller - Average kW/Ton =1.05 | Reciprocating Chiller - Average kW/Ton =1.05 | HVAC | SpaceCool | Chiller | RecipComp |  | 1 | 0 | 0 | 0.58 | 15 | NA | 1 | NA | Cap-Tons | ECC | EDUCATION - COMMUNITY COLLEGE | Existing | CZ13 | Fresno Area (CZ13) |  |  |  | 1000 sf | 0.69379 | 0.038542 | 0.73233 | Cap-Tons/1000 sf | 589.7998 | 779.3077 | 677.5163 | 0.34357 | 0.45446 | 0.39289 | 0 | 0 | 0 | 589.7998 | 779.3077 | 677.5163 | 0.34357 | 0.45446 | 0.39289 | 0 | 0 | 0 | 78 | 20 | 20 | 20 | 6.6667 | 0.5 | 523.645 | 471.7452 | 471.7452 | 170.4806 | 170.4806 | 170.4806 | 0 | 0 | 0 | 0.84089 | 1.0363 | 1.0755 | 0.093549 | [7 empty] | None | None | None | None
M-034 | HVAC - Chiller (Reciprocating) | SCE | COM | Electric | COMHVAC - Chiller (Reciprocating) | Reciprocating Chiller - Average kW/Ton = 0.84 | Reciprocating Chiller - Average kW/Ton =1.05 | Reciprocating Chiller - Average kW/Ton =1.05 | HVAC | SpaceCool | Chiller | RecipComp |  | 1 | 0 | 0 | 0.58 | 15 | NA | 1 | NA | Cap-Tons | ECC | EDUCATION - COMMUNITY COLLEGE | New | CZ13 | Fresno Area (CZ13) |  |  |  | 1000 sf | 0.69379 | 0.038542 | 0.73233 | Cap-Tons/1000 sf | 627.0207 | 779.3077 | 696.0465 | 0.36566 | 0.45446 | 0.40404 | 0 | 0 | 0 | 627.0207 | 779.3077 | 696.0465 | 0.36566 | 0.45446 | 0.40404 | 0 | 0 | 0 | 78 | 20 | 20 | 20 | 6.6667 | 0.5 | 523.645 | 471.7452 | 471.7452 | 170.4806 | 170.4806 | 170.4806 | 0 | 0 | 0 | 0.84089 | 1.0363 | 1.0755 | 0.093549 | [7 empty] | None | None | None | None
M-034 | HVAC - Chiller (Reciprocating) | SCE | COM | Electric | COMHVAC - Chiller (Reciprocating) | Reciprocating Chiller - Average kW/Ton = 0.84 | Reciprocating Chiller - Average kW/Ton =1.05 | Reciprocating Chiller - Average kW/Ton =1.05 | HVAC | SpaceCool | Chiller | RecipComp |  | 1 | 0 | 0 | 0.58 | 15 | NA | 1 | NA | Cap-Tons | ECC | EDUCATION - COMMUNITY COLLEGE | Existing | CZ14 | China Lake Area (CZ14) |  |  |  | 1000 sf | 0.69379 | 0.038542 | 0.73233 | Cap-Tons/1000 sf | 636.0568 | 779.3077 | 702.8475 | 0.37061 | 0.45446 | 0.4082 | 0 | 0 | 0 | 636.0568 | 779.3077 | 702.8475 | 0.37061 | 0.45446 | 0.4082 | 0 | 0 | 0 | 78 | 20 | 20 | 20 | 6.6667 | 0.5 | 523.645 | 471.7452 | 471.7452 | 170.4806 | 170.4806 | 170.4806 | 0 | 0 | 0 | 0.84089 | 1.0363 | 1.0755 | 0.093549 | [7 empty] | None | None | None | None
M-034 | HVAC - Chiller (Reciprocating) | SCE | COM | Electric | COMHVAC - Chiller (Reciprocating) | Reciprocating Chiller - Average kW/Ton = 0.84 | Reciprocating Chiller - Average kW/Ton =1.05 | Reciprocating Chiller - Average kW/Ton =1.05 | HVAC | SpaceCool | Chiller | RecipComp |  | 1 | 0 | 0 | 0.58 | 15 | NA | 1 | NA | Cap-Tons | ECC | EDUCATION - COMMUNITY COLLEGE | New | CZ14 | China Lake Area (CZ14) |  |  |  | 1000 sf | 0.69379 | 0.038542 | 0.73233 | Cap-Tons/1000 sf | 676.3246 | 779.3077 | 722.9073 | 0.39439 | 0.45446 | 0.4203 | 0 | 0 | 0 | 676.3246 | 779.3077 | 722.9073 | 0.39439 | 0.45446 | 0.4203 | 0 | 0 | 0 | 78 | 20 | 20 | 20 | 6.6667 | 0.5 | 523.645 | 471.7452 | 471.7452 | 170.4806 | 170.4806 | 170.4806 | 0 | 0 | 0 | 0.84089 | 1.0363 | 1.0755 | 0.093549 | [7 empty] | None | None | None | None
M-034 | HVAC - Chiller (Reciprocating) | SCE | COM | Electric | COMHVAC - Chiller (Reciprocating) | Reciprocating Chiller - Average kW/Ton = 0.84 | Reciprocating Chiller - Average kW/Ton =1.05 | Reciprocating Chiller - Average kW/Ton =1.05 | HVAC | SpaceCool | Chiller | RecipComp |  | 1 | 0 | 0 | 0.58 | 15 | NA | 1 | NA | Cap-Tons | ECC | EDUCATION - COMMUNITY COLLEGE | Existing | CZ15 | Blythe Area (CZ15) |  |  |  | 1000 sf | 0.69379 | 0.038542 | 0.73233 | Cap-Tons/1000 sf | 475.1331 | 779.3077 | 614.8139 | 0.27599 | 0.45446 | 0.35464 | 0 | 0 | 0 | 475.1331 | 779.3077 | 614.8139 | 0.27599 | 0.45446 | 0.35464 | 0 | 0 | 0 | 78 | 20 | 20 | 20 | 6.6667 | 0.5 | 523.645 | 471.7452 | 471.7452 | 170.4806 | 170.4806 | 170.4806 | 0 | 0 | 0 | 0.84089 | 1.0363 | 1.0755 | 0.093549 | [7 empty] | None | None | None | None
M-034 | HVAC - Chiller (Reciprocating) | SCE | COM | Electric | COMHVAC - Chiller (Reciprocating) | Reciprocating Chiller - Average kW/Ton = 0.84 | Reciprocating Chiller - Average kW/Ton =1.05 | Reciprocating Chiller - Average kW/Ton =1.05 | HVAC | SpaceCool | Chiller | RecipComp |  | 1 | 0 | 0 | 0.58 | 15 | NA | 1 | NA | Cap-Tons | ECC | EDUCATION - COMMUNITY COLLEGE | New | CZ15 | Blythe Area (CZ15) |  |  |  | 1000 sf | 0.69379 | 0.038542 | 0.73233 | Cap-Tons/1000 sf | 550.2227 | 779.3077 | 652.0601 | 0.32052 | 0.45446 | 0.37714 | 0 | 0 | 0 | 550.2227 | 779.3077 | 652.0601 | 0.32052 | 0.45446 | 0.37714 | 0 | 0 | 0 | 78 | 20 | 20 | 20 | 6.6667 | 0.5 | 523.645 | 471.7452 | 471.7452 | 170.4806 | 170.4806 | 170.4806 | 0 | 0 | 0 | 0.84089 | 1.0363 | 1.0755 | 0.093549 | [7 empty] | None | None | None | None
M-034 | HVAC - Chiller (Reciprocating) | SCE | COM | Electric | COMHVAC - Chiller (Reciprocating) | Reciprocating Chiller - Average kW/Ton = 0.84 | Reciprocating Chiller - Average kW/Ton =1.05 | Reciprocating Chiller - Average kW/Ton =1.05 | HVAC | SpaceCool | Chiller | RecipComp |  | 1 | 0 | 0 | 0.58 | 15 | NA | 1 | NA | Cap-Tons | ECC | EDUCATION - COMMUNITY COLLEGE | New | CZ16 | Mount Shasta Area (CZ16) |  |  |  | 1000 sf | 0.69379 | 0.038542 | 0.73233 | Cap-Tons/1000 sf | 694.7847 | 779.3077 | 734.1664 | 0.40537 | 0.45446 | 0.42727 | 0 | 0 | 0 | 694.7847 | 779.3077 | 734.1664 | 0.40537 | 0.45446 | 0.42727 | 0 | 0 | 0 | 78 | 20 | 20 | 20 | 6.6667 | 0.5 | 523.645 | 471.7452 | 471.7452 | 170.4806 | 170.4806 | 170.4806 | 0 | 0 | 0 | 0.84089 | 1.0363 | 1.0755 | 0.093549 | [7 empty] | None | None | None | None
M-034 | HVAC - Chiller (Reciprocating) | SCE | COM | Electric | COMHVAC - Chiller (Reciprocating) | Reciprocating Chiller - Average kW/Ton = 0.84 | Reciprocating Chiller - Average kW/Ton =1.05 | Reciprocating Chiller - Average kW/Ton =1.05 | HVAC | SpaceCool | Chiller | RecipComp |  | 1 | 0 | 0 | 0.58 | 15 | NA | 1 | NA | Cap-Tons | ECC | EDUCATION - COMMUNITY COLLEGE | Existing | CZ16 | Mount Shasta Area (CZ16) |  |  |  | 1000 sf | 0.69379 | 0.038542 | 0.73233 | Cap-Tons/1000 sf | 655.6071 | 779.3077 | 714.8162 | 0.38238 | 0.45446 | 0.41567 | 0 | 0 | 0 | 655.6071 | 779.3077 | 714.8162 | 0.38238 | 0.45446 | 0.41567 | 0 | 0 | 0 | 78 | 20 | 20 | 20 | 6.6667 | 0.5 | 523.645 | 471.7452 | 471.7452 | 170.4806 | 170.4806 | 170.4806 | 0 | 0 | 0 | 0.84089 | 1.0363 | 1.0755 | 0.093549 | [7 empty] | None | None | None | None
M-034 | HVAC - Chiller (Reciprocating) | SDGE | COM | Electric | COMHVAC - Chiller (Reciprocating) | Reciprocating Chiller - Average kW/Ton = 0.84 | Reciprocating Chiller - Average kW/Ton =1.05 | Reciprocating Chiller - Average kW/Ton =1.05 | HVAC | SpaceCool | Chiller | RecipComp |  | 1 | 0 | 0 | 0.58 | 15 | NA | 1 | NA | Cap-Tons | ECC | EDUCATION - COMMUNITY COLLEGE | New | CZ06 | Los Angeles Area (CZ06) |  |  |  | 1000 sf | 0.97507 | 0.028135 | 1.0032 | Cap-Tons/1000 sf | 644.0802 | 779.3077 | 707.5522 | 0.376 | 0.45446 | 0.41129 | 0 | 0 | 0 | 644.0802 | 779.3077 | 707.5522 | 0.376 | 0.45446 | 0.41129 | 0 | 0 | 0 | 78 | 20 | 20 | 20 | 6.6667 | 0.5 | 523.645 | 471.7452 | 471.7452 | 170.4806 | 170.4806 | 170.4806 | 0 | 0 | 0 | 1.005 | 1.0479 | 1.0746 | 0.094475 | [7 empty] | None | None | None | None
M-034 | HVAC - Chiller (Reciprocating) | SDGE | COM | Electric | COMHVAC - Chiller (Reciprocating) | Reciprocating Chiller - Average kW/Ton = 0.84 | Reciprocating Chiller - Average kW/Ton =1.05 | Reciprocating Chiller - Average kW/Ton =1.05 | HVAC | SpaceCool | Chiller | RecipComp |  | 1 | 0 | 0 | 0.58 | 15 | NA | 1 | NA | Cap-Tons | ECC | EDUCATION - COMMUNITY COLLEGE | Existing | CZ06 | Los Angeles Area (CZ06) |  |  |  | 1000 sf | 0.97507 | 0.028135 | 1.0032 | Cap-Tons/1000 sf | 592.5367 | 779.3077 | 682.8216 | 0.34572 | 0.45446 | 0.39648 | 0 | 0 | 0 | 592.5367 | 779.3077 | 682.8216 | 0.34572 | 0.45446 | 0.39648 | 0 | 0 | 0 | 78 | 20 | 20 | 20 | 6.6667 | 0.5 | 523.645 | 471.7452 | 471.7452 | 170.4806 | 170.4806 | 170.4806 | 0 | 0 | 0 | 1.005 | 1.0479 | 1.0746 | 0.094475 | [7 empty] | None | None | None | None
M-034 | HVAC - Chiller (Reciprocating) | SDGE | COM | Electric | COMHVAC - Chiller (Reciprocating) | Reciprocating Chiller - Average kW/Ton = 0.84 | Reciprocating Chiller - Average kW/Ton =1.05 | Reciprocating Chiller - Average kW/Ton =1.05 | HVAC | SpaceCool | Chiller | RecipComp |  | 1 | 0 | 0 | 0.58 | 15 | NA | 1 | NA | Cap-Tons | ECC | EDUCATION - COMMUNITY COLLEGE | Existing | CZ07 | San Diego Area (CZ07) |  |  |  | 1000 sf | 0.97507 | 0.028135 | 1.0032 | Cap-Tons/1000 sf | 591.8664 | 779.3077 | 683.1028 | 0.34546 | 0.45446 | 0.39674 | 0 | 0 | 0 | 591.8664 | 779.3077 | 683.1028 | 0.34546 | 0.45446 | 0.39674 | 0 | 0 | 0 | 78 | 20 | 20 | 20 | 6.6667 | 0.5 | 523.645 | 471.7452 | 471.7452 | 170.4806 | 170.4806 | 170.4806 | 0 | 0 | 0 | 1.005 | 1.0479 | 1.0746 | 0.094475 | [7 empty] | None | None | None | None
M-034 | HVAC - Chiller (Reciprocating) | PGE | COM | Electric | COMHVAC - Chiller (Reciprocating) | Reciprocating Chiller - Average kW/Ton = 0.84 | Reciprocating Chiller - Average kW/Ton =1.05 | Reciprocating Chiller - Average kW/Ton =1.05 | HVAC | SpaceCool | Chiller | RecipComp |  | 1 | 0 | 0 | 0.58 | 15 | NA | 1 | NA | Cap-Tons | ESE | EDUCATION - SECONDARY SCHOOL | New | CZ13 | Fresno Area (CZ13) |  |  |  | 1000 sf | 0.50275 | 0.059254 | 0.56201 | Cap-Tons/1000 sf | 317.5095 | 430.2759 | 369.0581 | 0.10845 | 0.1467 | 0.12509 | 0 | 0 | 0 | 317.5095 | 430.2759 | 369.0581 | 0.10845 | 0.1467 | 0.12509 | 0 | 0 | 0 | 78 | 20 | 20 | 20 | 6.6667 | 0.5 | 523.645 | 471.7452 | 471.7452 | 170.4806 | 170.4806 | 170.4806 | 0 | 0 | 0 | 1.0466 | 0.98964 | 1.0763 | 0.092782 | [7 empty] | None | None | None | None
M-034 | HVAC - Chiller (Reciprocating) | PGE | COM | Electric | COMHVAC - Chiller (Reciprocating) | Reciprocating Chiller - Average kW/Ton = 0.84 | Reciprocating Chiller - Average kW/Ton =1.05 | Reciprocating Chiller - Average kW/Ton =1.05 | HVAC | SpaceCool | Chiller | RecipComp |  | 1 | 0 | 0 | 0.58 | 15 | NA | 1 | NA | Cap-Tons | ESE | EDUCATION - SECONDARY SCHOOL | Existing | CZ16 | Mount Shasta Area (CZ16) |  |  |  | 1000 sf | 0.50275 | 0.059254 | 0.56201 | Cap-Tons/1000 sf | 348.7284 | 430.2759 | 388.2846 | 0.11904 | 0.1467 | 0.13196 | 0 | 0 | 0 | 348.7284 | 430.2759 | 388.2846 | 0.11904 | 0.1467 | 0.13196 | 0 | 0 | 0 | 78 | 20 | 20 | 20 | 6.6667 | 0.5 | 523.645 | 471.7452 | 471.7452 | 170.4806 | 170.4806 | 170.4806 | 0 | 0 | 0 | 1.0466 | 0.98964 | 1.0763 | 0.092782 | [7 empty] | None | None | None | None
M-034 | HVAC - Chiller (Reciprocating) | PGE | COM | Electric | COMHVAC - Chiller (Reciprocating) | Reciprocating Chiller - Average kW/Ton = 0.84 | Reciprocating Chiller - Average kW/Ton =1.05 | Reciprocating Chiller - Average kW/Ton =1.05 | HVAC | SpaceCool | Chiller | RecipComp |  | 1 | 0 | 0 | 0.58 | 15 | NA | 1 | NA | Cap-Tons | ESE | EDUCATION - SECONDARY SCHOOL | New | CZ16 | Mount Shasta Area (CZ16) |  |  |  | 1000 sf | 0.50275 | 0.059254 | 0.56201 | Cap-Tons/1000 sf | 374.4434 | 430.2759 | 400.8045 | 0.12785 | 0.1467 | 0.13635 | 0 | 0 | 0 | 374.4434 | 430.2759 | 400.8045 | 0.12785 | 0.1467 | 0.13635 | 0 | 0 | 0 | 78 | 20 | 20 | 20 | 6.6667 | 0.5 | 523.645 | 471.7452 | 471.7452 | 170.4806 | 170.4806 | 170.4806 | 0 | 0 | 0 | 1.0466 | 0.98964 | 1.0763 | 0.092782 | [7 empty] | None | None | None | None
M-034 | HVAC - Chiller (Reciprocating) | SCE | COM | Electric | COMHVAC - Chiller (Reciprocating) | Reciprocating Chiller - Average kW/Ton = 0.84 | Reciprocating Chiller - Average kW/Ton =1.05 | Reciprocating Chiller - Average kW/Ton =1.05 | HVAC | SpaceCool | Chiller | RecipComp |  | 1 | 0 | 0 | 0.58 | 15 | NA | 1 | NA | Cap-Tons | ESE | EDUCATION - SECONDARY SCHOOL | Existing | CZ05 | Santa Maria Area (CZ05) |  |  |  | 1000 sf | 0.83211 | 0.038261 | 0.87037 | Cap-Tons/1000 sf | 348.966 | 430.2759 | 388.8508 | 0.11915 | 0.1467 | 0.13218 | 0 | 0 | 0 | 348.966 | 430.2759 | 388.8508 | 0.11915 | 0.1467 | 0.13218 | 0 | 0 | 0 | 78 | 20 | 20 | 20 | 6.6667 | 0.5 | 523.645 | 471.7452 | 471.7452 | 170.4806 | 170.4806 | 170.4806 | 0 | 0 | 0 | 0.84089 | 1.0363 | 1.0755 | 0.093549 | [7 empty] | None | None | None | None
M-034 | HVAC - Chiller (Reciprocating) | SCE | COM | Electric | COMHVAC - Chiller (Reciprocating) | Reciprocating Chiller - Average kW/Ton = 0.84 | Reciprocating Chiller - Average kW/Ton =1.05 | Reciprocating Chiller - Average kW/Ton =1.05 | HVAC | SpaceCool | Chiller | RecipComp |  | 1 | 0 | 0 | 0.58 | 15 | NA | 1 | NA | Cap-Tons | ESE | EDUCATION - SECONDARY SCHOOL | New | CZ05 | Santa Maria Area (CZ05) |  |  |  | 1000 sf | 0.83211 | 0.038261 | 0.87037 | Cap-Tons/1000 sf | 378.3794 | 430.2759 | 402.971 | 0.12919 | 0.1467 | 0.13712 | 0 | 0 | 0 | 378.3794 | 430.2759 | 402.971 | 0.12919 | 0.1467 | 0.13712 | 0 | 0 | 0 | 78 | 20 | 20 | 20 | 6.6667 | 0.5 | 523.645 | 471.7452 | 471.7452 | 170.4806 | 170.4806 | 170.4806 | 0 | 0 | 0 | 0.84089 | 1.0363 | 1.0755 | 0.093549 | [7 empty] | None | None | None | None
M-034 | HVAC - Chiller (Reciprocating) | SCE | COM | Electric | COMHVAC - Chiller (Reciprocating) | Reciprocating Chiller - Average kW/Ton = 0.84 | Reciprocating Chiller - Average kW/Ton =1.05 | Reciprocating Chiller - Average kW/Ton =1.05 | HVAC | SpaceCool | Chiller | RecipComp |  | 1 | 0 | 0 | 0.58 | 15 | NA | 1 | NA | Cap-Tons | ESE | EDUCATION - SECONDARY SCHOOL | Existing | CZ06 | Los Angeles Area (CZ06) |  |  |  | 1000 sf | 0.83211 | 0.038261 | 0.87037 | Cap-Tons/1000 sf | 306.6418 | 430.2759 | 367.1068 | 0.10478 | 0.1467 | 0.12456 | 0 | 0 | 0 | 306.6418 | 430.2759 | 367.1068 | 0.10478 | 0.1467 | 0.12456 | 0 | 0 | 0 | 78 | 20 | 20 | 20 | 6.6667 | 0.5 | 523.645 | 471.7452 | 471.7452 | 170.4806 | 170.4806 | 170.4806 | 0 | 0 | 0 | 0.84089 | 1.0363 | 1.0755 | 0.093549 | [7 empty] | None | None | None | None
M-034 | HVAC - Chiller (Reciprocating) | SCE | COM | Electric | COMHVAC - Chiller (Reciprocating) | Reciprocating Chiller - Average kW/Ton = 0.84 | Reciprocating Chiller - Average kW/Ton =1.05 | Reciprocating Chiller - Average kW/Ton =1.05 | HVAC | SpaceCool | Chiller | RecipComp |  | 1 | 0 | 0 | 0.58 | 15 | NA | 1 | NA | Cap-Tons | ESE | EDUCATION - SECONDARY SCHOOL | New | CZ06 | Los Angeles Area (CZ06) |  |  |  | 1000 sf | 0.83211 | 0.038261 | 0.87037 | Cap-Tons/1000 sf | 347.1441 | 430.2759 | 386.4597 | 0.11864 | 0.1467 | 0.13133 | 0 | 0 | 0 | 347.1441 | 430.2759 | 386.4597 | 0.11864 | 0.1467 | 0.13133 | 0 | 0 | 0 | 78 | 20 | 20 | 20 | 6.6667 | 0.5 | 523.645 | 471.7452 | 471.7452 | 170.4806 | 170.4806 | 170.4806 | 0 | 0 | 0 | 0.84089 | 1.0363 | 1.0755 | 0.093549 | [7 empty] | None | None | None | None
M-034 | HVAC - Chiller (Reciprocating) | SCE | COM | Electric | COMHVAC - Chiller (Reciprocating) | Reciprocating Chiller - Average kW/Ton = 0.84 | Reciprocating Chiller - Average kW/Ton =1.05 | Reciprocating Chiller - Average kW/Ton =1.05 | HVAC | SpaceCool | Chiller | RecipComp |  | 1 | 0 | 0 | 0.58 | 15 | NA | 1 | NA | Cap-Tons | ESE | EDUCATION - SECONDARY SCHOOL | New | CZ08 | El Toro Area (CZ08) |  |  |  | 1000 sf | 0.83211 | 0.038261 | 0.87037 | Cap-Tons/1000 sf | 332.2048 | 430.2759 | 378.1042 | 0.11355 | 0.1467 | 0.12837 | 0 | 0 | 0 | 332.2048 | 430.2759 | 378.1042 | 0.11355 | 0.1467 | 0.12837 | 0 | 0 | 0 | 78 | 20 | 20 | 20 | 6.6667 | 0.5 | 523.645 | 471.7452 | 471.7452 | 170.4806 | 170.4806 | 170.4806 | 0 | 0 | 0 | 0.84089 | 1.0363 | 1.0755 | 0.093549 | [7 empty] | None | None | None | None
M-034 | HVAC - Chiller (Reciprocating) | SCE | COM | Electric | COMHVAC - Chiller (Reciprocating) | Reciprocating Chiller - Average kW/Ton = 0.84 | Reciprocating Chiller - Average kW/Ton =1.05 | Reciprocating Chiller - Average kW/Ton =1.05 | HVAC | SpaceCool | Chiller | RecipComp |  | 1 | 0 | 0 | 0.58 | 15 | NA | 1 | NA | Cap-Tons | ESE | EDUCATION - SECONDARY SCHOOL | Existing | CZ08 | El Toro Area (CZ08) |  |  |  | 1000 sf | 0.83211 | 0.038261 | 0.87037 | Cap-Tons/1000 sf | 287.7516 | 430.2759 | 356.9761 | 0.098317 | 0.1467 | 0.12097 | 0 | 0 | 0 | 287.7516 | 430.2759 | 356.9761 | 0.098317 | 0.1467 | 0.12097 | 0 | 0 | 0 | 78 | 20 | 20 | 20 | 6.6667 | 0.5 | 523.645 | 471.7452 | 471.7452 | 170.4806 | 170.4806 | 170.4806 | 0 | 0 | 0 | 0.84089 | 1.0363 | 1.0755 | 0.093549 | [7 empty] | None | None | None | None
M-034 | HVAC - Chiller (Reciprocating) | SCE | COM | Electric | COMHVAC - Chiller (Reciprocating) | Reciprocating Chiller - Average kW/Ton = 0.84 | Reciprocating Chiller - Average kW/Ton =1.05 | Reciprocating Chiller - Average kW/Ton =1.05 | HVAC | SpaceCool | Chiller | RecipComp |  | 1 | 0 | 0 | 0.58 | 15 | NA | 1 | NA | Cap-Tons | ESE | EDUCATION - SECONDARY SCHOOL | Existing | CZ09 | Pasadena Area (CZ09) |  |  |  | 1000 sf | 0.83211 | 0.038261 | 0.87037 | Cap-Tons/1000 sf | 300.762 | 430.2759 | 363.274 | 0.10268 | 0.1467 | 0.12314 | 0 | 0 | 0 | 300.762 | 430.2759 | 363.274 | 0.10268 | 0.1467 | 0.12314 | 0 | 0 | 0 | 78 | 20 | 20 | 20 | 6.6667 | 0.5 | 523.645 | 471.7452 | 471.7452 | 170.4806 | 170.4806 | 170.4806 | 0 | 0 | 0 | 0.84089 | 1.0363 | 1.0755 | 0.093549 | [7 empty] | None | None | None | None
M-034 | HVAC - Chiller (Reciprocating) | SCE | COM | Electric | COMHVAC - Chiller (Reciprocating) | Reciprocating Chiller - Average kW/Ton = 0.84 | Reciprocating Chiller - Average kW/Ton =1.05 | Reciprocating Chiller - Average kW/Ton =1.05 | HVAC | SpaceCool | Chiller | RecipComp |  | 1 | 0 | 0 | 0.58 | 15 | NA | 1 | NA | Cap-Tons | ESE | EDUCATION - SECONDARY SCHOOL | New | CZ09 | Pasadena Area (CZ09) |  |  |  | 1000 sf | 0.83211 | 0.038261 | 0.87037 | Cap-Tons/1000 sf | 336.6872 | 430.2759 | 380.1958 | 0.11503 | 0.1467 | 0.12908 | 0 | 0 | 0 | 336.6872 | 430.2759 | 380.1958 | 0.11503 | 0.1467 | 0.12908 | 0 | 0 | 0 | 78 | 20 | 20 | 20 | 6.6667 | 0.5 | 523.645 | 471.7452 | 471.7452 | 170.4806 | 170.4806 | 170.4806 | 0 | 0 | 0 | 0.84089 | 1.0363 | 1.0755 | 0.093549 | [7 empty] | None | None | None | None
M-034 | HVAC - Chiller (Reciprocating) | SCE | COM | Electric | COMHVAC - Chiller (Reciprocating) | Reciprocating Chiller - Average kW/Ton = 0.84 | Reciprocating Chiller - Average kW/Ton =1.05 | Reciprocating Chiller - Average kW/Ton =1.05 | HVAC | SpaceCool | Chiller | RecipComp |  | 1 | 0 | 0 | 0.58 | 15 | NA | 1 | NA | Cap-Tons | ESE | EDUCATION - SECONDARY SCHOOL | Existing | CZ10 | San Bernardino Area (CZ10) |  |  |  | 1000 sf | 0.83211 | 0.038261 | 0.87037 | Cap-Tons/1000 sf | 290.228 | 430.2759 | 356.6383 | 0.09905 | 0.1467 | 0.12076 | 0 | 0 | 0 | 290.228 | 430.2759 | 356.6383 | 0.09905 | 0.1467 | 0.12076 | 0 | 0 | 0 | 78 | 20 | 20 | 20 | 6.6667 | 0.5 | 523.645 | 471.7452 | 471.7452 | 170.4806 | 170.4806 | 170.4806 | 0 | 0 | 0 | 0.84089 | 1.0363 | 1.0755 | 0.093549 | [7 empty] | None | None | None | None
M-034 | HVAC - Chiller (Reciprocating) | SCE | COM | Electric | COMHVAC - Chiller (Reciprocating) | Reciprocating Chiller - Average kW/Ton = 0.84 | Reciprocating Chiller - Average kW/Ton =1.05 | Reciprocating Chiller - Average kW/Ton =1.05 | HVAC | SpaceCool | Chiller | RecipComp |  | 1 | 0 | 0 | 0.58 | 15 | NA | 1 | NA | Cap-Tons | ESE | EDUCATION - SECONDARY SCHOOL | New | CZ10 | San Bernardino Area (CZ10) |  |  |  | 1000 sf | 0.83211 | 0.038261 | 0.87037 | Cap-Tons/1000 sf | 325.5279 | 430.2759 | 373.764 | 0.11121 | 0.1467 | 0.12678 | 0 | 0 | 0 | 325.5279 | 430.2759 | 373.764 | 0.11121 | 0.1467 | 0.12678 | 0 | 0 | 0 | 78 | 20 | 20 | 20 | 6.6667 | 0.5 | 523.645 | 471.7452 | 471.7452 | 170.4806 | 170.4806 | 170.4806 | 0 | 0 | 0 | 0.84089 | 1.0363 | 1.0755 | 0.093549 | [7 empty] | None | None | None | None
M-034 | HVAC - Chiller (Reciprocating) | SCE | COM | Electric | COMHVAC - Chiller (Reciprocating) | Reciprocating Chiller - Average kW/Ton = 0.84 | Reciprocating Chiller - Average kW/Ton =1.05 | Reciprocating Chiller - Average kW/Ton =1.05 | HVAC | SpaceCool | Chiller | RecipComp |  | 1 | 0 | 0 | 0.58 | 15 | NA | 1 | NA | Cap-Tons | ESE | EDUCATION - SECONDARY SCHOOL | Existing | CZ13 | Fresno Area (CZ13) |  |  |  | 1000 sf | 0.83211 | 0.038261 | 0.87037 | Cap-Tons/1000 sf | 276.9162 | 430.2759 | 349.2566 | 0.094445 | 0.1467 | 0.11812 | 0 | 0 | 0 | 276.9162 | 430.2759 | 349.2566 | 0.094445 | 0.1467 | 0.11812 | 0 | 0 | 0 | 78 | 20 | 20 | 20 | 6.6667 | 0.5 | 523.645 | 471.7452 | 471.7452 | 170.4806 | 170.4806 | 170.4806 | 0 | 0 | 0 | 0.84089 | 1.0363 | 1.0755 | 0.093549 | [7 empty] | None | None | None | None
M-034 | HVAC - Chiller (Reciprocating) | SCE | COM | Electric | COMHVAC - Chiller (Reciprocating) | Reciprocating Chiller - Average kW/Ton = 0.84 | Reciprocating Chiller - Average kW/Ton =1.05 | Reciprocating Chiller - Average kW/Ton =1.05 | HVAC | SpaceCool | Chiller | RecipComp |  | 1 | 0 | 0 | 0.58 | 15 | NA | 1 | NA | Cap-Tons | ESE | EDUCATION - SECONDARY SCHOOL | New | CZ13 | Fresno Area (CZ13) |  |  |  | 1000 sf | 0.83211 | 0.038261 | 0.87037 | Cap-Tons/1000 sf | 317.5095 | 430.2759 | 369.0581 | 0.10845 | 0.1467 | 0.12509 | 0 | 0 | 0 | 317.5095 | 430.2759 | 369.0581 | 0.10845 | 0.1467 | 0.12509 | 0 | 0 | 0 | 78 | 20 | 20 | 20 | 6.6667 | 0.5 | 523.645 | 471.7452 | 471.7452 | 170.4806 | 170.4806 | 170.4806 | 0 | 0 | 0 | 0.84089 | 1.0363 | 1.0755 | 0.093549 | [7 empty] | None | None | None | None
M-034 | HVAC - Chiller (Reciprocating) | SCE | COM | Electric | COMHVAC - Chiller (Reciprocating) | Reciprocating Chiller - Average kW/Ton = 0.84 | Reciprocating Chiller - Average kW/Ton =1.05 | Reciprocating Chiller - Average kW/Ton =1.05 | HVAC | SpaceCool | Chiller | RecipComp |  | 1 | 0 | 0 | 0.58 | 15 | NA | 1 | NA | Cap-Tons | ESE | EDUCATION - SECONDARY SCHOOL | Existing | CZ14 | China Lake Area (CZ14) |  |  |  | 1000 sf | 0.83211 | 0.038261 | 0.87037 | Cap-Tons/1000 sf | 318.3537 | 430.2759 | 371.1976 | 0.10857 | 0.1467 | 0.12586 | 0 | 0 | 0 | 318.3537 | 430.2759 | 371.1976 | 0.10857 | 0.1467 | 0.12586 | 0 | 0 | 0 | 78 | 20 | 20 | 20 | 6.6667 | 0.5 | 523.645 | 471.7452 | 471.7452 | 170.4806 | 170.4806 | 170.4806 | 0 | 0 | 0 | 0.84089 | 1.0363 | 1.0755 | 0.093549 | [7 empty] | None | None | None | None
M-034 | HVAC - Chiller (Reciprocating) | SCE | COM | Electric | COMHVAC - Chiller (Reciprocating) | Reciprocating Chiller - Average kW/Ton = 0.84 | Reciprocating Chiller - Average kW/Ton =1.05 | Reciprocating Chiller - Average kW/Ton =1.05 | HVAC | SpaceCool | Chiller | RecipComp |  | 1 | 0 | 0 | 0.58 | 15 | NA | 1 | NA | Cap-Tons | ESE | EDUCATION - SECONDARY SCHOOL | New | CZ14 | China Lake Area (CZ14) |  |  |  | 1000 sf | 0.83211 | 0.038261 | 0.87037 | Cap-Tons/1000 sf | 354.8715 | 430.2759 | 389.2345 | 0.12111 | 0.1467 | 0.1322 | 0 | 0 | 0 | 354.8715 | 430.2759 | 389.2345 | 0.12111 | 0.1467 | 0.1322 | 0 | 0 | 0 | 78 | 20 | 20 | 20 | 6.6667 | 0.5 | 523.645 | 471.7452 | 471.7452 | 170.4806 | 170.4806 | 170.4806 | 0 | 0 | 0 | 0.84089 | 1.0363 | 1.0755 | 0.093549 | [7 empty] | None | None | None | None
M-034 | HVAC - Chiller (Reciprocating) | SCE | COM | Electric | COMHVAC - Chiller (Reciprocating) | Reciprocating Chiller - Average kW/Ton = 0.84 | Reciprocating Chiller - Average kW/Ton =1.05 | Reciprocating Chiller - Average kW/Ton =1.05 | HVAC | SpaceCool | Chiller | RecipComp |  | 1 | 0 | 0 | 0.58 | 15 | NA | 1 | NA | Cap-Tons | ESE | EDUCATION - SECONDARY SCHOOL | Existing | CZ15 | Blythe Area (CZ15) |  |  |  | 1000 sf | 0.83211 | 0.038261 | 0.87037 | Cap-Tons/1000 sf | 206.0547 | 430.2759 | 309.8677 | 0.070089 | 0.1467 | 0.10408 | 0 | 0 | 0 | 206.0547 | 430.2759 | 309.8677 | 0.070089 | 0.1467 | 0.10408 | 0 | 0 | 0 | 78 | 20 | 20 | 20 | 6.6667 | 0.5 | 523.645 | 471.7452 | 471.7452 | 170.4806 | 170.4806 | 170.4806 | 0 | 0 | 0 | 0.84089 | 1.0363 | 1.0755 | 0.093549 | [7 empty] | None | None | None | None
M-034 | HVAC - Chiller (Reciprocating) | SCE | COM | Electric | COMHVAC - Chiller (Reciprocating) | Reciprocating Chiller - Average kW/Ton = 0.84 | Reciprocating Chiller - Average kW/Ton =1.05 | Reciprocating Chiller - Average kW/Ton =1.05 | HVAC | SpaceCool | Chiller | RecipComp |  | 1 | 0 | 0 | 0.58 | 15 | NA | 1 | NA | Cap-Tons | ESE | EDUCATION - SECONDARY SCHOOL | New | CZ15 | Blythe Area (CZ15) |  |  |  | 1000 sf | 0.83211 | 0.038261 | 0.87037 | Cap-Tons/1000 sf | 256.6999 | 430.2759 | 334.4524 | 0.087649 | 0.1467 | 0.11276 | 0 | 0 | 0 | 256.6999 | 430.2759 | 334.4524 | 0.087649 | 0.1467 | 0.11276 | 0 | 0 | 0 | 78 | 20 | 20 | 20 | 6.6667 | 0.5 | 523.645 | 471.7452 | 471.7452 | 170.4806 | 170.4806 | 170.4806 | 0 | 0 | 0 | 0.84089 | 1.0363 | 1.0755 | 0.093549 | [7 empty] | None | None | None | None
M-034 | HVAC - Chiller (Reciprocating) | SCE | COM | Electric | COMHVAC - Chiller (Reciprocating) | Reciprocating Chiller - Average kW/Ton = 0.84 | Reciprocating Chiller - Average kW/Ton =1.05 | Reciprocating Chiller - Average kW/Ton =1.05 | HVAC | SpaceCool | Chiller | RecipComp |  | 1 | 0 | 0 | 0.58 | 15 | NA | 1 | NA | Cap-Tons | ESE | EDUCATION - SECONDARY SCHOOL | New | CZ16 | Mount Shasta Area (CZ16) |  |  |  | 1000 sf | 0.83211 | 0.038261 | 0.87037 | Cap-Tons/1000 sf | 374.4434 | 430.2759 | 400.8045 | 0.12785 | 0.1467 | 0.13635 | 0 | 0 | 0 | 374.4434 | 430.2759 | 400.8045 | 0.12785 | 0.1467 | 0.13635 | 0 | 0 | 0 | 78 | 20 | 20 | 20 | 6.6667 | 0.5 | 523.645 | 471.7452 | 471.7452 | 170.4806 | 170.4806 | 170.4806 | 0 | 0 | 0 | 0.84089 | 1.0363 | 1.0755 | 0.093549 | [7 empty] | None | None | None | None
M-034 | HVAC - Chiller (Reciprocating) | SCE | COM | Electric | COMHVAC - Chiller (Reciprocating) | Reciprocating Chiller - Average kW/Ton = 0.84 | Reciprocating Chiller - Average kW/Ton =1.05 | Reciprocating Chiller - Average kW/Ton =1.05 | HVAC | SpaceCool | Chiller | RecipComp |  | 1 | 0 | 0 | 0.58 | 15 | NA | 1 | NA | Cap-Tons | ESE | EDUCATION - SECONDARY SCHOOL | Existing | CZ16 | Mount Shasta Area (CZ16) |  |  |  | 1000 sf | 0.83211 | 0.038261 | 0.87037 | Cap-Tons/1000 sf | 351.0456 | 430.2759 | 389.4212 | 0.11983 | 0.1467 | 0.13236 | 0 | 0 | 0 | 351.0456 | 430.2759 | 389.4212 | 0.11983 | 0.1467 | 0.13236 | 0 | 0 | 0 | 78 | 20 | 20 | 20 | 6.6667 | 0.5 | 523.645 | 471.7452 | 471.7452 | 170.4806 | 170.4806 | 170.4806 | 0 | 0 | 0 | 0.84089 | 1.0363 | 1.0755 | 0.093549 | [7 empty] | None | None | None | None
M-034 | HVAC - Chiller (Reciprocating) | SDGE | COM | Electric | COMHVAC - Chiller (Reciprocating) | Reciprocating Chiller - Average kW/Ton = 0.84 | Reciprocating Chiller - Average kW/Ton =1.05 | Reciprocating Chiller - Average kW/Ton =1.05 | HVAC | SpaceCool | Chiller | RecipComp |  | 1 | 0 | 0 | 0.58 | 15 | NA | 1 | NA | Cap-Tons | ESE | EDUCATION - SECONDARY SCHOOL | New | CZ06 | Los Angeles Area (CZ06) |  |  |  | 1000 sf | 1.2584 | 0.02593 | 1.2843 | Cap-Tons/1000 sf | 347.1441 | 430.2759 | 386.4597 | 0.11864 | 0.1467 | 0.13133 | 0 | 0 | 0 | 347.1441 | 430.2759 | 386.4597 | 0.11864 | 0.1467 | 0.13133 | 0 | 0 | 0 | 78 | 20 | 20 | 20 | 6.6667 | 0.5 | 523.645 | 471.7452 | 471.7452 | 170.4806 | 170.4806 | 170.4806 | 0 | 0 | 0 | 1.005 | 1.0479 | 1.0746 | 0.094475 | [7 empty] | None | None | None | None
M-034 | HVAC - Chiller (Reciprocating) | SDGE | COM | Electric | COMHVAC - Chiller (Reciprocating) | Reciprocating Chiller - Average kW/Ton = 0.84 | Reciprocating Chiller - Average kW/Ton =1.05 | Reciprocating Chiller - Average kW/Ton =1.05 | HVAC | SpaceCool | Chiller | RecipComp |  | 1 | 0 | 0 | 0.58 | 15 | NA | 1 | NA | Cap-Tons | ESE | EDUCATION - SECONDARY SCHOOL | Existing | CZ06 | Los Angeles Area (CZ06) |  |  |  | 1000 sf | 1.2584 | 0.02593 | 1.2843 | Cap-Tons/1000 sf | 313.6141 | 430.2759 | 370.4847 | 0.10716 | 0.1467 | 0.12574 | 0 | 0 | 0 | 313.6141 | 430.2759 | 370.4847 | 0.10716 | 0.1467 | 0.12574 | 0 | 0 | 0 | 78 | 20 | 20 | 20 | 6.6667 | 0.5 | 523.645 | 471.7452 | 471.7452 | 170.4806 | 170.4806 | 170.4806 | 0 | 0 | 0 | 1.005 | 1.0479 | 1.0746 | 0.094475 | [7 empty] | None | None | None | None
M-034 | HVAC - Chiller (Reciprocating) | SDGE | COM | Electric | COMHVAC - Chiller (Reciprocating) | Reciprocating Chiller - Average kW/Ton = 0.84 | Reciprocating Chiller - Average kW/Ton =1.05 | Reciprocating Chiller - Average kW/Ton =1.05 | HVAC | SpaceCool | Chiller | RecipComp |  | 1 | 0 | 0 | 0.58 | 15 | NA | 1 | NA | Cap-Tons | ESE | EDUCATION - SECONDARY SCHOOL | Existing | CZ07 | San Diego Area (CZ07) |  |  |  | 1000 sf | 1.2584 | 0.02593 | 1.2843 | Cap-Tons/1000 sf | 312.4654 | 430.2759 | 370.3817 | 0.10681 | 0.1467 | 0.12573 | 0 | 0 | 0 | 312.4654 | 430.2759 | 370.3817 | 0.10681 | 0.1467 | 0.12573 | 0 | 0 | 0 | 78 | 20 | 20 | 20 | 6.6667 | 0.5 | 523.645 | 471.7452 | 471.7452 | 170.4806 | 170.4806 | 170.4806 | 0 | 0 | 0 | 1.005 | 1.0479 | 1.0746 | 0.094475 | [7 empty] | None | None | None | None
M-034 | HVAC - Chiller (Reciprocating) | SDGE | COM | Electric | COMHVAC - Chiller (Reciprocating) | Reciprocating Chiller - Average kW/Ton = 0.84 | Reciprocating Chiller - Average kW/Ton =1.05 | Reciprocating Chiller - Average kW/Ton =1.05 | HVAC | SpaceCool | Chiller | RecipComp |  | 1 | 0 | 0 | 0.58 | 15 | NA | 1 | NA | Cap-Tons | ESE | EDUCATION - SECONDARY SCHOOL | New | CZ07 | San Diego Area (CZ07) |  |  |  | 1000 sf | 1.2584 | 0.02593 | 1.2843 | Cap-Tons/1000 sf | 346.7343 | 430.2759 | 386.5318 | 0.11854 | 0.1467 | 0.13138 | 0 | 0 | 0 | 346.7343 | 430.2759 | 386.5318 | 0.11854 | 0.1467 | 0.13138 | 0 | 0 | 0 | 78 | 20 | 20 | 20 | 6.6667 | 0.5 | 523.645 | 471.7452 | 471.7452 | 170.4806 | 170.4806 | 170.4806 | 0 | 0 | 0 | 1.005 | 1.0479 | 1.0746 | 0.094475 | [7 empty] | None | None | None | None
M-034 | HVAC - Chiller (Reciprocating) | SDGE | COM | Electric | COMHVAC - Chiller (Reciprocating) | Reciprocating Chiller - Average kW/Ton = 0.84 | Reciprocating Chiller - Average kW/Ton =1.05 | Reciprocating Chiller - Average kW/Ton =1.05 | HVAC | SpaceCool | Chiller | RecipComp |  | 1 | 0 | 0 | 0.58 | 15 | NA | 1 | NA | Cap-Tons | ESE | EDUCATION - SECONDARY SCHOOL | Existing | CZ08 | El Toro Area (CZ08) |  |  |  | 1000 sf | 1.2584 | 0.02593 | 1.2843 | Cap-Tons/1000 sf | 295.2428 | 430.2759 | 360.6057 | 0.10087 | 0.1467 | 0.12224 | 0 | 0 | 0 | 295.2428 | 430.2759 | 360.6057 | 0.10087 | 0.1467 | 0.12224 | 0 | 0 | 0 | 78 | 20 | 20 | 20 | 6.6667 | 0.5 | 523.645 | 471.7452 | 471.7452 | 170.4806 | 170.4806 | 170.4806 | 0 | 0 | 0 | 1.005 | 1.0479 | 1.0746 | 0.094475 | [7 empty] | None | None | None | None
M-034 | HVAC - Chiller (Reciprocating) | SDGE | COM | Electric | COMHVAC - Chiller (Reciprocating) | Reciprocating Chiller - Average kW/Ton = 0.84 | Reciprocating Chiller - Average kW/Ton =1.05 | Reciprocating Chiller - Average kW/Ton =1.05 | HVAC | SpaceCool | Chiller | RecipComp |  | 1 | 0 | 0 | 0.58 | 15 | NA | 1 | NA | Cap-Tons | ESE | EDUCATION - SECONDARY SCHOOL | New | CZ08 | El Toro Area (CZ08) |  |  |  | 1000 sf | 1.2584 | 0.02593 | 1.2843 | Cap-Tons/1000 sf | 332.2048 | 430.2759 | 378.1042 | 0.11355 | 0.1467 | 0.12837 | 0 | 0 | 0 | 332.2048 | 430.2759 | 378.1042 | 0.11355 | 0.1467 | 0.12837 | 0 | 0 | 0 | 78 | 20 | 20 | 20 | 6.6667 | 0.5 | 523.645 | 471.7452 | 471.7452 | 170.4806 | 170.4806 | 170.4806 | 0 | 0 | 0 | 1.005 | 1.0479 | 1.0746 | 0.094475 | [7 empty] | None | None | None | None
M-034 | HVAC - Chiller (Reciprocating) | SDGE | COM | Electric | COMHVAC - Chiller (Reciprocating) | Reciprocating Chiller - Average kW/Ton = 0.84 | Reciprocating Chiller - Average kW/Ton =1.05 | Reciprocating Chiller - Average kW/Ton =1.05 | HVAC | SpaceCool | Chiller | RecipComp |  | 1 | 0 | 0 | 0.58 | 15 | NA | 1 | NA | Cap-Tons | ESE | EDUCATION - SECONDARY SCHOOL | Existing | CZ10 | San Bernardino Area (CZ10) |  |  |  | 1000 sf | 1.2584 | 0.02593 | 1.2843 | Cap-Tons/1000 sf | 282.6228 | 430.2759 | 353.1047 | 0.096451 | 0.1467 | 0.11952 | 0 | 0 | 0 | 282.6228 | 430.2759 | 353.1047 | 0.096451 | 0.1467 | 0.11952 | 0 | 0 | 0 | 78 | 20 | 20 | 20 | 6.6667 | 0.5 | 523.645 | 471.7452 | 471.7452 | 170.4806 | 170.4806 | 170.4806 | 0 | 0 | 0 | 1.005 | 1.0479 | 1.0746 | 0.094475 | [7 empty] | None | None | None | None
M-034 | HVAC - Chiller (Reciprocating) | SDGE | COM | Electric | COMHVAC - Chiller (Reciprocating) | Reciprocating Chiller - Average kW/Ton = 0.84 | Reciprocating Chiller - Average kW/Ton =1.05 | Reciprocating Chiller - Average kW/Ton =1.05 | HVAC | SpaceCool | Chiller | RecipComp |  | 1 | 0 | 0 | 0.58 | 15 | NA | 1 | NA | Cap-Tons | ESE | EDUCATION - SECONDARY SCHOOL | New | CZ10 | San Bernardino Area (CZ10) |  |  |  | 1000 sf | 1.2584 | 0.02593 | 1.2843 | Cap-Tons/1000 sf | 325.5279 | 430.2759 | 373.764 | 0.11121 | 0.1467 | 0.12678 | 0 | 0 | 0 | 325.5279 | 430.2759 | 373.764 | 0.11121 | 0.1467 | 0.12678 | 0 | 0 | 0 | 78 | 20 | 20 | 20 | 6.6667 | 0.5 | 523.645 | 471.7452 | 471.7452 | 170.4806 | 170.4806 | 170.4806 | 0 | 0 | 0 | 1.005 | 1.0479 | 1.0746 | 0.094475 | [7 empty] | None | None | None | None
M-034 | HVAC - Chiller (Reciprocating) | SDGE | COM | Electric | COMHVAC - Chiller (Reciprocating) | Reciprocating Chiller - Average kW/Ton = 0.84 | Reciprocating Chiller - Average kW/Ton =1.05 | Reciprocating Chiller - Average kW/Ton =1.05 | HVAC | SpaceCool | Chiller | RecipComp |  | 1 | 0 | 0 | 0.58 | 15 | NA | 1 | NA | Cap-Tons | ESE | EDUCATION - SECONDARY SCHOOL | Existing | CZ14 | China Lake Area (CZ14) |  |  |  | 1000 sf | 1.2584 | 0.02593 | 1.2843 | Cap-Tons/1000 sf | 316.3052 | 430.2759 | 370.3271 | 0.10787 | 0.1467 | 0.12555 | 0 | 0 | 0 | 316.3052 | 430.2759 | 370.3271 | 0.10787 | 0.1467 | 0.12555 | 0 | 0 | 0 | 78 | 20 | 20 | 20 | 6.6667 | 0.5 | 523.645 | 471.7452 | 471.7452 | 170.4806 | 170.4806 | 170.4806 | 0 | 0 | 0 | 1.005 | 1.0479 | 1.0746 | 0.094475 | [7 empty] | None | None | None | None
M-034 | HVAC - Chiller (Reciprocating) | SDGE | COM | Electric | COMHVAC - Chiller (Reciprocating) | Reciprocating Chiller - Average kW/Ton = 0.84 | Reciprocating Chiller - Average kW/Ton =1.05 | Reciprocating Chiller - Average kW/Ton =1.05 | HVAC | SpaceCool | Chiller | RecipComp |  | 1 | 0 | 0 | 0.58 | 15 | NA | 1 | NA | Cap-Tons | ESE | EDUCATION - SECONDARY SCHOOL | New | CZ14 | China Lake Area (CZ14) |  |  |  | 1000 sf | 1.2584 | 0.02593 | 1.2843 | Cap-Tons/1000 sf | 354.8715 | 430.2759 | 389.2345 | 0.12111 | 0.1467 | 0.1322 | 0 | 0 | 0 | 354.8715 | 430.2759 | 389.2345 | 0.12111 | 0.1467 | 0.1322 | 0 | 0 | 0 | 78 | 20 | 20 | 20 | 6.6667 | 0.5 | 523.645 | 471.7452 | 471.7452 | 170.4806 | 170.4806 | 170.4806 | 0 | 0 | 0 | 1.005 | 1.0479 | 1.0746 | 0.094475 | [7 empty] | None | None | None | None
M-034 | HVAC - Chiller (Reciprocating) | SDGE | COM | Electric | COMHVAC - Chiller (Reciprocating) | Reciprocating Chiller - Average kW/Ton = 0.84 | Reciprocating Chiller - Average kW/Ton =1.05 | Reciprocating Chiller - Average kW/Ton =1.05 | HVAC | SpaceCool | Chiller | RecipComp |  | 1 | 0 | 0 | 0.58 | 15 | NA | 1 | NA | Cap-Tons | ESE | EDUCATION - SECONDARY SCHOOL | Existing | CZ15 | Blythe Area (CZ15) |  |  |  | 1000 sf | 1.2584 | 0.02593 | 1.2843 | Cap-Tons/1000 sf | 196.1392 | 430.2759 | 305.3974 | 0.066685 | 0.1467 | 0.10251 | 0 | 0 | 0 | 196.1392 | 430.2759 | 305.3974 | 0.066685 | 0.1467 | 0.10251 | 0 | 0 | 0 | 78 | 20 | 20 | 20 | 6.6667 | 0.5 | 523.645 | 471.7452 | 471.7452 | 170.4806 | 170.4806 | 170.4806 | 0 | 0 | 0 | 1.005 | 1.0479 | 1.0746 | 0.094475 | [7 empty] | None | None | None | None
M-034 | HVAC - Chiller (Reciprocating) | SDGE | COM | Electric | COMHVAC - Chiller (Reciprocating) | Reciprocating Chiller - Average kW/Ton = 0.84 | Reciprocating Chiller - Average kW/Ton =1.05 | Reciprocating Chiller - Average kW/Ton =1.05 | HVAC | SpaceCool | Chiller | RecipComp |  | 1 | 0 | 0 | 0.58 | 15 | NA | 1 | NA | Cap-Tons | ESE | EDUCATION - SECONDARY SCHOOL | New | CZ15 | Blythe Area (CZ15) |  |  |  | 1000 sf | 1.2584 | 0.02593 | 1.2843 | Cap-Tons/1000 sf | 256.6999 | 430.2759 | 334.4524 | 0.087649 | 0.1467 | 0.11276 | 0 | 0 | 0 | 256.6999 | 430.2759 | 334.4524 | 0.087649 | 0.1467 | 0.11276 | 0 | 0 | 0 | 78 | 20 | 20 | 20 | 6.6667 | 0.5 | 523.645 | 471.7452 | 471.7452 | 170.4806 | 170.4806 | 170.4806 | 0 | 0 | 0 | 1.005 | 1.0479 | 1.0746 | 0.094475 | [7 empty] | None | None | None | None
M-034 | HVAC - Chiller (Reciprocating) | PGE | COM | Electric | COMHVAC - Chiller (Reciprocating) | Reciprocating Chiller - Average kW/Ton = 0.84 | Reciprocating Chiller - Average kW/Ton =1.05 | Reciprocating Chiller - Average kW/Ton =1.05 | HVAC | SpaceCool | Chiller | RecipComp |  | 1 | 0 | 0 | 0.58 | 15 | NA | 1 | NA | Cap-Tons | ESE | EDUCATION - SECONDARY SCHOOL | New | CZ04 | Sunnyvale Area (CZ04) |  |  |  | 1000 sf | 0.50275 | 0.059254 | 0.56201 | Cap-Tons/1000 sf | 351.2686 | 430.2759 | 388.1013 | 0.11998 | 0.1467 | 0.13186 | 0 | 0 | 0 | 351.2686 | 430.2759 | 388.1013 | 0.11998 | 0.1467 | 0.13186 | 0 | 0 | 0 | 78 | 20 | 20 | 20 | 6.6667 | 0.5 | 523.645 | 471.7452 | 471.7452 | 170.4806 | 170.4806 | 170.4806 | 0 | 0 | 0 | 1.0466 | 0.98964 | 1.0763 | 0.092782 | [7 empty] | None | None | None | None
M-034 | HVAC - Chiller (Reciprocating) | PGE | COM | Electric | COMHVAC - Chiller (Reciprocating) | Reciprocating Chiller - Average kW/Ton = 0.84 | Reciprocating Chiller - Average kW/Ton =1.05 | Reciprocating Chiller - Average kW/Ton =1.05 | HVAC | SpaceCool | Chiller | RecipComp |  | 1 | 0 | 0 | 0.58 | 15 | NA | 1 | NA | Cap-Tons | ESE | EDUCATION - SECONDARY SCHOOL | Existing | CZ05 | Santa Maria Area (CZ05) |  |  |  | 1000 sf | 0.50275 | 0.059254 | 0.56201 | Cap-Tons/1000 sf | 350.9362 | 430.2759 | 389.8024 | 0.11982 | 0.1467 | 0.13251 | 0 | 0 | 0 | 350.9362 | 430.2759 | 389.8024 | 0.11982 | 0.1467 | 0.13251 | 0 | 0 | 0 | 78 | 20 | 20 | 20 | 6.6667 | 0.5 | 523.645 | 471.7452 | 471.7452 | 170.4806 | 170.4806 | 170.4806 | 0 | 0 | 0 | 1.0466 | 0.98964 | 1.0763 | 0.092782 | [7 empty] | None | None | None | None
M-034 | HVAC - Chiller (Reciprocating) | PGE | COM | Electric | COMHVAC - Chiller (Reciprocating) | Reciprocating Chiller - Average kW/Ton = 0.84 | Reciprocating Chiller - Average kW/Ton =1.05 | Reciprocating Chiller - Average kW/Ton =1.05 | HVAC | SpaceCool | Chiller | RecipComp |  | 1 | 0 | 0 | 0.58 | 15 | NA | 1 | NA | Cap-Tons | ESE | EDUCATION - SECONDARY SCHOOL | New | CZ05 | Santa Maria Area (CZ05) |  |  |  | 1000 sf | 0.50275 | 0.059254 | 0.56201 | Cap-Tons/1000 sf | 378.3794 | 430.2759 | 402.971 | 0.12919 | 0.1467 | 0.13712 | 0 | 0 | 0 | 378.3794 | 430.2759 | 402.971 | 0.12919 | 0.1467 | 0.13712 | 0 | 0 | 0 | 78 | 20 | 20 | 20 | 6.6667 | 0.5 | 523.645 | 471.7452 | 471.7452 | 170.4806 | 170.4806 | 170.4806 | 0 | 0 | 0 | 1.0466 | 0.98964 | 1.0763 | 0.092782 | [7 empty] | None | None | None | None
M-034 | HVAC - Chiller (Reciprocating) | PGE | COM | Electric | COMHVAC - Chiller (Reciprocating) | Reciprocating Chiller - Average kW/Ton = 0.84 | Reciprocating Chiller - Average kW/Ton =1.05 | Reciprocating Chiller - Average kW/Ton =1.05 | HVAC | SpaceCool | Chiller | RecipComp |  | 1 | 0 | 0 | 0.58 | 15 | NA | 1 | NA | Cap-Tons | ESE | EDUCATION - SECONDARY SCHOOL | Existing | CZ11 | Red Bluff Area (CZ11) |  |  |  | 1000 sf | 0.50275 | 0.059254 | 0.56201 | Cap-Tons/1000 sf | 276.4073 | 430.2759 | 349.0416 | 0.094262 | 0.1467 | 0.11804 | 0 | 0 | 0 | 276.4073 | 430.2759 | 349.0416 | 0.094262 | 0.1467 | 0.11804 | 0 | 0 | 0 | 78 | 20 | 20 | 20 | 6.6667 | 0.5 | 523.645 | 471.7452 | 471.7452 | 170.4806 | 170.4806 | 170.4806 | 0 | 0 | 0 | 1.0466 | 0.98964 | 1.0763 | 0.092782 | [7 empty] | None | None | None | None
M-034 | HVAC - Chiller (Reciprocating) | PGE | COM | Electric | COMHVAC - Chiller (Reciprocating) | Reciprocating Chiller - Average kW/Ton = 0.84 | Reciprocating Chiller - Average kW/Ton =1.05 | Reciprocating Chiller - Average kW/Ton =1.05 | HVAC | SpaceCool | Chiller | RecipComp |  | 1 | 0 | 0 | 0.58 | 15 | NA | 1 | NA | Cap-Tons | EUN | EDUCATION - UNIVERSITY | New | CZ01 | Arcata Area (CZ01) |  |  |  | 1000 sf | 0.60185 | 0.039583 | 0.64143 | Cap-Tons/1000 sf | 848.8886 | 902.1086 | 875.1591 | 0.38326 | 0.40694 | 0.39449 | 0 | 0 | 0 | 848.8886 | 902.1086 | 875.1591 | 0.38326 | 0.40694 | 0.39449 | 0 | 0 | 0 | 78 | 20 | 20 | 20 | 6.6667 | 0.5 | 523.645 | 471.7452 | 471.7452 | 170.4806 | 170.4806 | 170.4806 | 0 | 0 | 0 | 1.0466 | 0.98964 | 1.0763 | 0.092782 | [7 empty] | None | None | None | None
M-034 | HVAC - Chiller (Reciprocating) | PGE | COM | Electric | COMHVAC - Chiller (Reciprocating) | Reciprocating Chiller - Average kW/Ton = 0.84 | Reciprocating Chiller - Average kW/Ton =1.05 | Reciprocating Chiller - Average kW/Ton =1.05 | HVAC | SpaceCool | Chiller | RecipComp |  | 1 | 0 | 0 | 0.58 | 15 | NA | 1 | NA | Cap-Tons | EUN | EDUCATION - UNIVERSITY | Existing | CZ01 | Arcata Area (CZ01) |  |  |  | 1000 sf | 0.60185 | 0.039583 | 0.64143 | Cap-Tons/1000 sf | 800.0062 | 902.1086 | 851.1008 | 0.36116 | 0.40694 | 0.38328 | 0 | 0 | 0 | 800.0062 | 902.1086 | 851.1008 | 0.36116 | 0.40694 | 0.38328 | 0 | 0 | 0 | 78 | 20 | 20 | 20 | 6.6667 | 0.5 | 523.645 | 471.7452 | 471.7452 | 170.4806 | 170.4806 | 170.4806 | 0 | 0 | 0 | 1.0466 | 0.98964 | 1.0763 | 0.092782 | [7 empty] | None | None | None | None
M-034 | HVAC - Chiller (Reciprocating) | PGE | COM | Electric | COMHVAC - Chiller (Reciprocating) | Reciprocating Chiller - Average kW/Ton = 0.84 | Reciprocating Chiller - Average kW/Ton =1.05 | Reciprocating Chiller - Average kW/Ton =1.05 | HVAC | SpaceCool | Chiller | RecipComp |  | 1 | 0 | 0 | 0.58 | 15 | NA | 1 | NA | Cap-Tons | EUN | EDUCATION - UNIVERSITY | Existing | CZ02 | Santa Rosa Area (CZ02) |  |  |  | 1000 sf | 0.60185 | 0.039583 | 0.64143 | Cap-Tons/1000 sf | 717.4301 | 902.1086 | 806.9141 | 0.32371 | 0.40694 | 0.36247 | 0 | 0 | 0 | 717.4301 | 902.1086 | 806.9141 | 0.32371 | 0.40694 | 0.36247 | 0 | 0 | 0 | 78 | 20 | 20 | 20 | 6.6667 | 0.5 | 523.645 | 471.7452 | 471.7452 | 170.4806 | 170.4806 | 170.4806 | 0 | 0 | 0 | 1.0466 | 0.98964 | 1.0763 | 0.092782 | [7 empty] | None | None | None | None
M-034 | HVAC - Chiller (Reciprocating) | PGE | COM | Electric | COMHVAC - Chiller (Reciprocating) | Reciprocating Chiller - Average kW/Ton = 0.84 | Reciprocating Chiller - Average kW/Ton =1.05 | Reciprocating Chiller - Average kW/Ton =1.05 | HVAC | SpaceCool | Chiller | RecipComp |  | 1 | 0 | 0 | 0.58 | 15 | NA | 1 | NA | Cap-Tons | EUN | EDUCATION - UNIVERSITY | New | CZ02 | Santa Rosa Area (CZ02) |  |  |  | 1000 sf | 0.60185 | 0.039583 | 0.64143 | Cap-Tons/1000 sf | 782.1014 | 902.1086 | 838.6443 | 0.35314 | 0.40694 | 0.37729 | 0 | 0 | 0 | 782.1014 | 902.1086 | 838.6443 | 0.35314 | 0.40694 | 0.37729 | 0 | 0 | 0 | 78 | 20 | 20 | 20 | 6.6667 | 0.5 | 523.645 | 471.7452 | 471.7452 | 170.4806 | 170.4806 | 170.4806 | 0 | 0 | 0 | 1.0466 | 0.98964 | 1.0763 | 0.092782 | [7 empty] | None | None | None | None
M-034 | HVAC - Chiller (Reciprocating) | PGE | COM | Electric | COMHVAC - Chiller (Reciprocating) | Reciprocating Chiller - Average kW/Ton = 0.84 | Reciprocating Chiller - Average kW/Ton =1.05 | Reciprocating Chiller - Average kW/Ton =1.05 | HVAC | SpaceCool | Chiller | RecipComp |  | 1 | 0 | 0 | 0.58 | 15 | NA | 1 | NA | Cap-Tons | EUN | EDUCATION - UNIVERSITY | Existing | CZ03 | Oakland Area (CZ03) |  |  |  | 1000 sf | 0.60185 | 0.039583 | 0.64143 | Cap-Tons/1000 sf | 721.4484 | 902.1086 | 810.5671 | 0.32577 | 0.40694 | 0.36435 | 0 | 0 | 0 | 721.4484 | 902.1086 | 810.5671 | 0.32577 | 0.40694 | 0.36435 | 0 | 0 | 0 | 78 | 20 | 20 | 20 | 6.6667 | 0.5 | 523.645 | 471.7452 | 471.7452 | 170.4806 | 170.4806 | 170.4806 | 0 | 0 | 0 | 1.0466 | 0.98964 | 1.0763 | 0.092782 | [7 empty] | None | None | None | None
M-034 | HVAC - Chiller (Reciprocating) | PGE | COM | Electric | COMHVAC - Chiller (Reciprocating) | Reciprocating Chiller - Average kW/Ton = 0.84 | Reciprocating Chiller - Average kW/Ton =1.05 | Reciprocating Chiller - Average kW/Ton =1.05 | HVAC | SpaceCool | Chiller | RecipComp |  | 1 | 0 | 0 | 0.58 | 15 | NA | 1 | NA | Cap-Tons | EUN | EDUCATION - UNIVERSITY | New | CZ03 | Oakland Area (CZ03) |  |  |  | 1000 sf | 0.60185 | 0.039583 | 0.64143 | Cap-Tons/1000 sf | 790.386 | 902.1086 | 844.0866 | 0.35702 | 0.40694 | 0.37996 | 0 | 0 | 0 | 790.386 | 902.1086 | 844.0866 | 0.35702 | 0.40694 | 0.37996 | 0 | 0 | 0 | 78 | 20 | 20 | 20 | 6.6667 | 0.5 | 523.645 | 471.7452 | 471.7452 | 170.4806 | 170.4806 | 170.4806 | 0 | 0 | 0 | 1.0466 | 0.98964 | 1.0763 | 0.092782 | [7 empty] | None | None | None | None
M-034 | HVAC - Chiller (Reciprocating) | PGE | COM | Electric | COMHVAC - Chiller (Reciprocating) | Reciprocating Chiller - Average kW/Ton = 0.84 | Reciprocating Chiller - Average kW/Ton =1.05 | Reciprocating Chiller - Average kW/Ton =1.05 | HVAC | SpaceCool | Chiller | RecipComp |  | 1 | 0 | 0 | 0.58 | 15 | NA | 1 | NA | Cap-Tons | EUN | EDUCATION - UNIVERSITY | Existing | CZ04 | Sunnyvale Area (CZ04) |  |  |  | 1000 sf | 0.60185 | 0.039583 | 0.64143 | Cap-Tons/1000 sf | 663.8791 | 902.1086 | 779.3378 | 0.29961 | 0.40694 | 0.3496 | 0 | 0 | 0 | 663.8791 | 902.1086 | 779.3378 | 0.29961 | 0.40694 | 0.3496 | 0 | 0 | 0 | 78 | 20 | 20 | 20 | 6.6667 | 0.5 | 523.645 | 471.7452 | 471.7452 | 170.4806 | 170.4806 | 170.4806 | 0 | 0 | 0 | 1.0466 | 0.98964 | 1.0763 | 0.092782 | [7 empty] | None | None | None | None
M-034 | HVAC - Chiller (Reciprocating) | PGE | COM | Electric | COMHVAC - Chiller (Reciprocating) | Reciprocating Chiller - Average kW/Ton = 0.84 | Reciprocating Chiller - Average kW/Ton =1.05 | Reciprocating Chiller - Average kW/Ton =1.05 | HVAC | SpaceCool | Chiller | RecipComp |  | 1 | 0 | 0 | 0.58 | 15 | NA | 1 | NA | Cap-Tons | EUN | EDUCATION - UNIVERSITY | New | CZ04 | Sunnyvale Area (CZ04) |  |  |  | 1000 sf | 0.60185 | 0.039583 | 0.64143 | Cap-Tons/1000 sf | 739.2998 | 902.1086 | 816.1172 | 0.33392 | 0.40694 | 0.36673 | 0 | 0 | 0 | 739.2998 | 902.1086 | 816.1172 | 0.33392 | 0.40694 | 0.36673 | 0 | 0 | 0 | 78 | 20 | 20 | 20 | 6.6667 | 0.5 | 523.645 | 471.7452 | 471.7452 | 170.4806 | 170.4806 | 170.4806 | 0 | 0 | 0 | 1.0466 | 0.98964 | 1.0763 | 0.092782 | [7 empty] | None | None | None | None
M-034 | HVAC - Chiller (Reciprocating) | PGE | COM | Electric | COMHVAC - Chiller (Reciprocating) | Reciprocating Chiller - Average kW/Ton = 0.84 | Reciprocating Chiller - Average kW/Ton =1.05 | Reciprocating Chiller - Average kW/Ton =1.05 | HVAC | SpaceCool | Chiller | RecipComp |  | 1 | 0 | 0 | 0.58 | 15 | NA | 1 | NA | Cap-Tons | OFS | OFFICE - SMALL | New | CZ16 | Mount Shasta Area (CZ16) |  |  |  | 1000 sf | 0.69926 | 0.033311 | 0.73257 | Cap-Tons/1000 sf | 922.1871 | 1014.3366 | 965.5546 | 0.65508 | 0.72021 | 0.68479 | 0 | 0 | 0 | 922.1871 | 1014.3366 | 965.5546 | 0.65508 | 0.72021 | 0.68479 | 0 | 0 | 0 | 78 | 20 | 20 | 20 | 6.6667 | 0.5 | 523.645 | 471.7452 | 471.7452 | 170.4806 | 170.4806 | 170.4806 | 0 | 0 | 0 | 1.0466 | 0.98964 | 1.0763 | 0.092782 | [7 empty] | None | None | None | None
M-034 | HVAC - Chiller (Reciprocating) | PGE | COM | Electric | COMHVAC - Chiller (Reciprocating) | Reciprocating Chiller - Average kW/Ton = 0.84 | Reciprocating Chiller - Average kW/Ton =1.05 | Reciprocating Chiller - Average kW/Ton =1.05 | HVAC | SpaceCool | Chiller | RecipComp |  | 1 | 0 | 0 | 0.58 | 15 | NA | 1 | NA | Cap-Tons | OFS | OFFICE - SMALL | Existing | CZ16 | Mount Shasta Area (CZ16) |  |  |  | 1000 sf | 0.69926 | 0.033311 | 0.73257 | Cap-Tons/1000 sf | 894.8307 | 1014.3366 | 952.5565 | 0.63537 | 0.72021 | 0.67527 | 0 | 0 | 0 | 894.8307 | 1014.3366 | 952.5565 | 0.63537 | 0.72021 | 0.67527 | 0 | 0 | 0 | 78 | 20 | 20 | 20 | 6.6667 | 0.5 | 523.645 | 471.7452 | 471.7452 | 170.4806 | 170.4806 | 170.4806 | 0 | 0 | 0 | 1.0466 | 0.98964 | 1.0763 | 0.092782 | [7 empty] | None | None | None | None
M-034 | HVAC - Chiller (Reciprocating) | SCE | COM | Electric | COMHVAC - Chiller (Reciprocating) | Reciprocating Chiller - Average kW/Ton = 0.84 | Reciprocating Chiller - Average kW/Ton =1.05 | Reciprocating Chiller - Average kW/Ton =1.05 | HVAC | SpaceCool | Chiller | RecipComp |  | 1 | 0 | 0 | 0.58 | 15 | NA | 1 | NA | Cap-Tons | HSP | HEALTH/MEDICAL - HOSPITAL | Existing | CZ09 | Pasadena Area (CZ09) |  |  |  | 1000 sf | 0.70956 | 0.034696 | 0.74425 | Cap-Tons/1000 sf | 1250.3285 | 1685.3027 | 1459.6306 | 0.47024 | 0.63376 | 0.54579 | 0 | 0 | 0 | 1250.3285 | 1685.3027 | 1459.6306 | 0.47024 | 0.63376 | 0.54579 | 0 | 0 | 0 | 78 | 20 | 20 | 20 | 6.6667 | 0.5 | 523.645 | 471.7452 | 471.7452 | 170.4806 | 170.4806 | 170.4806 | 0 | 0 | 0 | 0.84089 | 1.0363 | 1.0755 | 0.093549 | [7 empty] | None | None | None | None
M-034 | HVAC - Chiller (Reciprocating) | SCE | COM | Electric | COMHVAC - Chiller (Reciprocating) | Reciprocating Chiller - Average kW/Ton = 0.84 | Reciprocating Chiller - Average kW/Ton =1.05 | Reciprocating Chiller - Average kW/Ton =1.05 | HVAC | SpaceCool | Chiller | RecipComp |  | 1 | 0 | 0 | 0.58 | 15 | NA | 1 | NA | Cap-Tons | HSP | HEALTH/MEDICAL - HOSPITAL | New | CZ09 | Pasadena Area (CZ09) |  |  |  | 1000 sf | 0.70956 | 0.034696 | 0.74425 | Cap-Tons/1000 sf | 1332.4687 | 1685.3027 | 1496.2593 | 0.50163 | 0.63376 | 0.55996 | 0 | 0 | 0 | 1332.4687 | 1685.3027 | 1496.2593 | 0.50163 | 0.63376 | 0.55996 | 0 | 0 | 0 | 78 | 20 | 20 | 20 | 6.6667 | 0.5 | 523.645 | 471.7452 | 471.7452 | 170.4806 | 170.4806 | 170.4806 | 0 | 0 | 0 | 0.84089 | 1.0363 | 1.0755 | 0.093549 | [7 empty] | None | None | None | None
M-034 | HVAC - Chiller (Reciprocating) | SCE | COM | Electric | COMHVAC - Chiller (Reciprocating) | Reciprocating Chiller - Average kW/Ton = 0.84 | Reciprocating Chiller - Average kW/Ton =1.05 | Reciprocating Chiller - Average kW/Ton =1.05 | HVAC | SpaceCool | Chiller | RecipComp |  | 1 | 0 | 0 | 0.58 | 15 | NA | 1 | NA | Cap-Tons | HSP | HEALTH/MEDICAL - HOSPITAL | New | CZ10 | San Bernardino Area (CZ10) |  |  |  | 1000 sf | 0.70956 | 0.034696 | 0.74425 | Cap-Tons/1000 sf | 1290.8519 | 1685.3027 | 1473.0842 | 0.48591 | 0.63376 | 0.55079 | 0 | 0 | 0 | 1290.8519 | 1685.3027 | 1473.0842 | 0.48591 | 0.63376 | 0.55079 | 0 | 0 | 0 | 78 | 20 | 20 | 20 | 6.6667 | 0.5 | 523.645 | 471.7452 | 471.7452 | 170.4806 | 170.4806 | 170.4806 | 0 | 0 | 0 | 0.84089 | 1.0363 | 1.0755 | 0.093549 | [7 empty] | None | None | None | None
M-034 | HVAC - Chiller (Reciprocating) | SCE | COM | Electric | COMHVAC - Chiller (Reciprocating) | Reciprocating Chiller - Average kW/Ton = 0.84 | Reciprocating Chiller - Average kW/Ton =1.05 | Reciprocating Chiller - Average kW/Ton =1.05 | HVAC | SpaceCool | Chiller | RecipComp |  | 1 | 0 | 0 | 0.58 | 15 | NA | 1 | NA | Cap-Tons | HSP | HEALTH/MEDICAL - HOSPITAL | Existing | CZ10 | San Bernardino Area (CZ10) |  |  |  | 1000 sf | 0.70956 | 0.034696 | 0.74425 | Cap-Tons/1000 sf | 1216.0379 | 1685.3027 | 1438.3984 | 0.45704 | 0.63376 | 0.53732 | 0 | 0 | 0 | 1216.0379 | 1685.3027 | 1438.3984 | 0.45704 | 0.63376 | 0.53732 | 0 | 0 | 0 | 78 | 20 | 20 | 20 | 6.6667 | 0.5 | 523.645 | 471.7452 | 471.7452 | 170.4806 | 170.4806 | 170.4806 | 0 | 0 | 0 | 0.84089 | 1.0363 | 1.0755 | 0.093549 | [7 empty] | None | None | None | None
M-034 | HVAC - Chiller (Reciprocating) | SCE | COM | Electric | COMHVAC - Chiller (Reciprocating) | Reciprocating Chiller - Average kW/Ton = 0.84 | Reciprocating Chiller - Average kW/Ton =1.05 | Reciprocating Chiller - Average kW/Ton =1.05 | HVAC | SpaceCool | Chiller | RecipComp |  | 1 | 0 | 0 | 0.58 | 15 | NA | 1 | NA | Cap-Tons | HSP | HEALTH/MEDICAL - HOSPITAL | Existing | CZ13 | Fresno Area (CZ13) |  |  |  | 1000 sf | 0.70956 | 0.034696 | 0.74425 | Cap-Tons/1000 sf | 1217.2829 | 1685.3027 | 1438.3759 | 0.45717 | 0.63376 | 0.53709 | 0 | 0 | 0 | 1217.2829 | 1685.3027 | 1438.3759 | 0.45717 | 0.63376 | 0.53709 | 0 | 0 | 0 | 78 | 20 | 20 | 20 | 6.6667 | 0.5 | 523.645 | 471.7452 | 471.7452 | 170.4806 | 170.4806 | 170.4806 | 0 | 0 | 0 | 0.84089 | 1.0363 | 1.0755 | 0.093549 | [7 empty] | None | None | None | None
M-034 | HVAC - Chiller (Reciprocating) | SCE | COM | Electric | COMHVAC - Chiller (Reciprocating) | Reciprocating Chiller - Average kW/Ton = 0.84 | Reciprocating Chiller - Average kW/Ton =1.05 | Reciprocating Chiller - Average kW/Ton =1.05 | HVAC | SpaceCool | Chiller | RecipComp |  | 1 | 0 | 0 | 0.58 | 15 | NA | 1 | NA | Cap-Tons | HSP | HEALTH/MEDICAL - HOSPITAL | New | CZ13 | Fresno Area (CZ13) |  |  |  | 1000 sf | 0.70956 | 0.034696 | 0.74425 | Cap-Tons/1000 sf | 1292.7627 | 1685.3027 | 1472.1883 | 0.48638 | 0.63376 | 0.55026 | 0 | 0 | 0 | 1292.7627 | 1685.3027 | 1472.1883 | 0.48638 | 0.63376 | 0.55026 | 0 | 0 | 0 | 78 | 20 | 20 | 20 | 6.6667 | 0.5 | 523.645 | 471.7452 | 471.7452 | 170.4806 | 170.4806 | 170.4806 | 0 | 0 | 0 | 0.84089 | 1.0363 | 1.0755 | 0.093549 | [7 empty] | None | None | None | None
M-034 | HVAC - Chiller (Reciprocating) | SCE | COM | Electric | COMHVAC - Chiller (Reciprocating) | Reciprocating Chiller - Average kW/Ton = 0.84 | Reciprocating Chiller - Average kW/Ton =1.05 | Reciprocating Chiller - Average kW/Ton =1.05 | HVAC | SpaceCool | Chiller | RecipComp |  | 1 | 0 | 0 | 0.58 | 15 | NA | 1 | NA | Cap-Tons | HSP | HEALTH/MEDICAL - HOSPITAL | New | CZ14 | China Lake Area (CZ14) |  |  |  | 1000 sf | 0.70956 | 0.034696 | 0.74425 | Cap-Tons/1000 sf | 1394.9871 | 1685.3027 | 1527.1628 | 0.52468 | 0.63376 | 0.57176 | 0 | 0 | 0 | 1394.9871 | 1685.3027 | 1527.1628 | 0.52468 | 0.63376 | 0.57176 | 0 | 0 | 0 | 78 | 20 | 20 | 20 | 6.6667 | 0.5 | 523.645 | 471.7452 | 471.7452 | 170.4806 | 170.4806 | 170.4806 | 0 | 0 | 0 | 0.84089 | 1.0363 | 1.0755 | 0.093549 | [7 empty] | None | None | None | None
M-034 | HVAC - Chiller (Reciprocating) | SCE | COM | Electric | COMHVAC - Chiller (Reciprocating) | Reciprocating Chiller - Average kW/Ton = 0.84 | Reciprocating Chiller - Average kW/Ton =1.05 | Reciprocating Chiller - Average kW/Ton =1.05 | HVAC | SpaceCool | Chiller | RecipComp |  | 1 | 0 | 0 | 0.58 | 15 | NA | 1 | NA | Cap-Tons | HSP | HEALTH/MEDICAL - HOSPITAL | Existing | CZ14 | China Lake Area (CZ14) |  |  |  | 1000 sf | 0.70956 | 0.034696 | 0.74425 | Cap-Tons/1000 sf | 1327.7825 | 1685.3027 | 1496.1036 | 0.49884 | 0.63376 | 0.55967 | 0 | 0 | 0 | 1327.7825 | 1685.3027 | 1496.1036 | 0.49884 | 0.63376 | 0.55967 | 0 | 0 | 0 | 78 | 20 | 20 | 20 | 6.6667 | 0.5 | 523.645 | 471.7452 | 471.7452 | 170.4806 | 170.4806 | 170.4806 | 0 | 0 | 0 | 0.84089 | 1.0363 | 1.0755 | 0.093549 | [7 empty] | None | None | None | None
M-034 | HVAC - Chiller (Reciprocating) | SCE | COM | Electric | COMHVAC - Chiller (Reciprocating) | Reciprocating Chiller - Average kW/Ton = 0.84 | Reciprocating Chiller - Average kW/Ton =1.05 | Reciprocating Chiller - Average kW/Ton =1.05 | HVAC | SpaceCool | Chiller | RecipComp |  | 1 | 0 | 0 | 0.58 | 15 | NA | 1 | NA | Cap-Tons | HSP | HEALTH/MEDICAL - HOSPITAL | Existing | CZ15 | Blythe Area (CZ15) |  |  |  | 1000 sf | 0.70956 | 0.034696 | 0.74425 | Cap-Tons/1000 sf | 1070.5408 | 1685.3027 | 1355.3023 | 0.40108 | 0.63376 | 0.50404 | 0 | 0 | 0 | 1070.5408 | 1685.3027 | 1355.3023 | 0.40108 | 0.63376 | 0.50404 | 0 | 0 | 0 | 78 | 20 | 20 | 20 | 6.6667 | 0.5 | 523.645 | 471.7452 | 471.7452 | 170.4806 | 170.4806 | 170.4806 | 0 | 0 | 0 | 0.84089 | 1.0363 | 1.0755 | 0.093549 | [7 empty] | None | None | None | None
M-034 | HVAC - Chiller (Reciprocating) | SCE | COM | Electric | COMHVAC - Chiller (Reciprocating) | Reciprocating Chiller - Average kW/Ton = 0.84 | Reciprocating Chiller - Average kW/Ton =1.05 | Reciprocating Chiller - Average kW/Ton =1.05 | HVAC | SpaceCool | Chiller | RecipComp |  | 1 | 0 | 0 | 0.58 | 15 | NA | 1 | NA | Cap-Tons | HSP | HEALTH/MEDICAL - HOSPITAL | New | CZ15 | Blythe Area (CZ15) |  |  |  | 1000 sf | 0.70956 | 0.034696 | 0.74425 | Cap-Tons/1000 sf | 1164.0893 | 1685.3027 | 1397.4511 | 0.43739 | 0.63376 | 0.52046 | 0 | 0 | 0 | 1164.0893 | 1685.3027 | 1397.4511 | 0.43739 | 0.63376 | 0.52046 | 0 | 0 | 0 | 78 | 20 | 20 | 20 | 6.6667 | 0.5 | 523.645 | 471.7452 | 471.7452 | 170.4806 | 170.4806 | 170.4806 | 0 | 0 | 0 | 0.84089 | 1.0363 | 1.0755 | 0.093549 | [7 empty] | None | None | None | None
M-034 | HVAC - Chiller (Reciprocating) | SCE | COM | Electric | COMHVAC - Chiller (Reciprocating) | Reciprocating Chiller - Average kW/Ton = 0.84 | Reciprocating Chiller - Average kW/Ton =1.05 | Reciprocating Chiller - Average kW/Ton =1.05 | HVAC | SpaceCool | Chiller | RecipComp |  | 1 | 0 | 0 | 0.58 | 15 | NA | 1 | NA | Cap-Tons | HSP | HEALTH/MEDICAL - HOSPITAL | New | CZ16 | Mount Shasta Area (CZ16) |  |  |  | 1000 sf | 0.70956 | 0.034696 | 0.74425 | Cap-Tons/1000 sf | 1429.6572 | 1685.3027 | 1549.4724 | 0.53816 | 0.63376 | 0.58085 | 0 | 0 | 0 | 1429.6572 | 1685.3027 | 1549.4724 | 0.53816 | 0.63376 | 0.58085 | 0 | 0 | 0 | 78 | 20 | 20 | 20 | 6.6667 | 0.5 | 523.645 | 471.7452 | 471.7452 | 170.4806 | 170.4806 | 170.4806 | 0 | 0 | 0 | 0.84089 | 1.0363 | 1.0755 | 0.093549 | [7 empty] | None | None | None | None
M-034 | HVAC - Chiller (Reciprocating) | SCE | COM | Electric | COMHVAC - Chiller (Reciprocating) | Reciprocating Chiller - Average kW/Ton = 0.84 | Reciprocating Chiller - Average kW/Ton =1.05 | Reciprocating Chiller - Average kW/Ton =1.05 | HVAC | SpaceCool | Chiller | RecipComp |  | 1 | 0 | 0 | 0.58 | 15 | NA | 1 | NA | Cap-Tons | MTL | LODGING - MOTEL | Existing | CZ14 | China Lake Area (CZ14) |  |  |  | 1000 sf | 0.43468 | 0.04608 | 0.48076 | Cap-Tons/1000 sf | 1486.8354 | 1943.4426 | 1625.9402 | 0.59517 | 0.77889 | 0.6502 | 0 | 0 | 0 | 1486.8354 | 1943.4426 | 1625.9402 | 0.59517 | 0.77889 | 0.6502 | 0 | 0 | 0 | 78 | 20 | 20 | 20 | 6.6667 | 0.5 | 515.888 | 469.9082 | 469.9082 | 175.1983 | 175.1983 | 175.1983 | 0 | 0 | 0 | 0.84089 | 1.0363 | 1.0755 | 0.093549 | [7 empty] | None | None | None | None
M-034 | HVAC - Chiller (Reciprocating) | SCE | COM | Electric | COMHVAC - Chiller (Reciprocating) | Reciprocating Chiller - Average kW/Ton = 0.84 | Reciprocating Chiller - Average kW/Ton =1.05 | Reciprocating Chiller - Average kW/Ton =1.05 | HVAC | SpaceCool | Chiller | RecipComp |  | 1 | 0 | 0 | 0.58 | 15 | NA | 1 | NA | Cap-Tons | HTL | LODGING - HOTEL | New | CZ05 | Santa Maria Area (CZ05) |  |  |  | 1000 sf | 0.43941 | 0.045669 | 0.48508 | Cap-Tons/1000 sf | 1718.3172 | 1943.4426 | 1825.6902 | 0.6967 | 0.78714 | 0.73811 | 0 | 0 | 0 | 1718.3172 | 1943.4426 | 1825.6902 | 0.6967 | 0.78714 | 0.73811 | 0 | 0 | 0 | 78 | 20 | 20 | 20 | 6.6667 | 0.5 | 523.645 | 471.7452 | 471.7452 | 170.4806 | 170.4806 | 170.4806 | 0 | 0 | 0 | 0.84089 | 1.0363 | 1.0755 | 0.093549 | [7 empty] | None | None | None | None
M-034 | HVAC - Chiller (Reciprocating) | SCE | COM | Electric | COMHVAC - Chiller (Reciprocating) | Reciprocating Chiller - Average kW/Ton = 0.84 | Reciprocating Chiller - Average kW/Ton =1.05 | Reciprocating Chiller - Average kW/Ton =1.05 | HVAC | SpaceCool | Chiller | RecipComp |  | 1 | 0 | 0 | 0.58 | 15 | NA | 1 | NA | Cap-Tons | HTL | LODGING - HOTEL | Existing | CZ05 | Santa Maria Area (CZ05) |  |  |  | 1000 sf | 0.43941 | 0.045669 | 0.48508 | Cap-Tons/1000 sf | 1612.3414 | 1943.4426 | 1775.1667 | 0.65351 | 0.78714 | 0.71702 | 0 | 0 | 0 | 1612.3414 | 1943.4426 | 1775.1667 | 0.65351 | 0.78714 | 0.71702 | 0 | 0 | 0 | 78 | 20 | 20 | 20 | 6.6667 | 0.5 | 523.645 | 471.7452 | 471.7452 | 170.4806 | 170.4806 | 170.4806 | 0 | 0 | 0 | 0.84089 | 1.0363 | 1.0755 | 0.093549 | [7 empty] | None | None | None | None
M-034 | HVAC - Chiller (Reciprocating) | SCE | COM | Electric | COMHVAC - Chiller (Reciprocating) | Reciprocating Chiller - Average kW/Ton = 0.84 | Reciprocating Chiller - Average kW/Ton =1.05 | Reciprocating Chiller - Average kW/Ton =1.05 | HVAC | SpaceCool | Chiller | RecipComp |  | 1 | 0 | 0 | 0.58 | 15 | NA | 1 | NA | Cap-Tons | HTL | LODGING - HOTEL | Existing | CZ06 | Los Angeles Area (CZ06) |  |  |  | 1000 sf | 0.43941 | 0.045669 | 0.48508 | Cap-Tons/1000 sf | 1538.506 | 1943.4426 | 1736.556 | 0.62356 | 0.78714 | 0.70077 | 0 | 0 | 0 | 1538.506 | 1943.4426 | 1736.556 | 0.62356 | 0.78714 | 0.70077 | 0 | 0 | 0 | 78 | 20 | 20 | 20 | 6.6667 | 0.5 | 523.645 | 471.7452 | 471.7452 | 170.4806 | 170.4806 | 170.4806 | 0 | 0 | 0 | 0.84089 | 1.0363 | 1.0755 | 0.093549 | [7 empty] | None | None | None | None
M-034 | HVAC - Chiller (Reciprocating) | SCE | COM | Electric | COMHVAC - Chiller (Reciprocating) | Reciprocating Chiller - Average kW/Ton = 0.84 | Reciprocating Chiller - Average kW/Ton =1.05 | Reciprocating Chiller - Average kW/Ton =1.05 | HVAC | SpaceCool | Chiller | RecipComp |  | 1 | 0 | 0 | 0.58 | 15 | NA | 1 | NA | Cap-Tons | HTL | LODGING - HOTEL | New | CZ06 | Los Angeles Area (CZ06) |  |  |  | 1000 sf | 0.43941 | 0.045669 | 0.48508 | Cap-Tons/1000 sf | 1646.4982 | 1943.4426 | 1787.1072 | 0.66771 | 0.78714 | 0.72186 | 0 | 0 | 0 | 1646.4982 | 1943.4426 | 1787.1072 | 0.66771 | 0.78714 | 0.72186 | 0 | 0 | 0 | 78 | 20 | 20 | 20 | 6.6667 | 0.5 | 523.645 | 471.7452 | 471.7452 | 170.4806 | 170.4806 | 170.4806 | 0 | 0 | 0 | 0.84089 | 1.0363 | 1.0755 | 0.093549 | [7 empty] | None | None | None | None
M-034 | HVAC - Chiller (Reciprocating) | SCE | COM | Electric | COMHVAC - Chiller (Reciprocating) | Reciprocating Chiller - Average kW/Ton = 0.84 | Reciprocating Chiller - Average kW/Ton =1.05 | Reciprocating Chiller - Average kW/Ton =1.05 | HVAC | SpaceCool | Chiller | RecipComp |  | 1 | 0 | 0 | 0.58 | 15 | NA | 1 | NA | Cap-Tons | HTL | LODGING - HOTEL | Existing | CZ08 | El Toro Area (CZ08) |  |  |  | 1000 sf | 0.43941 | 0.045669 | 0.48508 | Cap-Tons/1000 sf | 1534.9575 | 1943.4426 | 1733.6595 | 0.62194 | 0.78714 | 0.69943 | 0 | 0 | 0 | 1534.9575 | 1943.4426 | 1733.6595 | 0.62194 | 0.78714 | 0.69943 | 0 | 0 | 0 | 78 | 20 | 20 | 20 | 6.6667 | 0.5 | 523.645 | 471.7452 | 471.7452 | 170.4806 | 170.4806 | 170.4806 | 0 | 0 | 0 | 0.84089 | 1.0363 | 1.0755 | 0.093549 | [7 empty] | None | None | None | None
M-034 | HVAC - Chiller (Reciprocating) | SCE | COM | Electric | COMHVAC - Chiller (Reciprocating) | Reciprocating Chiller - Average kW/Ton = 0.84 | Reciprocating Chiller - Average kW/Ton =1.05 | Reciprocating Chiller - Average kW/Ton =1.05 | HVAC | SpaceCool | Chiller | RecipComp |  | 1 | 0 | 0 | 0.58 | 15 | NA | 1 | NA | Cap-Tons | HTL | LODGING - HOTEL | New | CZ08 | El Toro Area (CZ08) |  |  |  | 1000 sf | 0.43941 | 0.045669 | 0.48508 | Cap-Tons/1000 sf | 1634.8954 | 1943.4426 | 1780.0055 | 0.6629 | 0.78714 | 0.71878 | 0 | 0 | 0 | 1634.8954 | 1943.4426 | 1780.0055 | 0.6629 | 0.78714 | 0.71878 | 0 | 0 | 0 | 78 | 20 | 20 | 20 | 6.6667 | 0.5 | 523.645 | 471.7452 | 471.7452 | 170.4806 | 170.4806 | 170.4806 | 0 | 0 | 0 | 0.84089 | 1.0363 | 1.0755 | 0.093549 | [7 empty] | None | None | None | None
M-034 | HVAC - Chiller (Reciprocating) | SCE | COM | Electric | COMHVAC - Chiller (Reciprocating) | Reciprocating Chiller - Average kW/Ton = 0.84 | Reciprocating Chiller - Average kW/Ton =1.05 | Reciprocating Chiller - Average kW/Ton =1.05 | HVAC | SpaceCool | Chiller | RecipComp |  | 1 | 0 | 0 | 0.58 | 15 | NA | 1 | NA | Cap-Tons | HTL | LODGING - HOTEL | Existing | CZ09 | Pasadena Area (CZ09) |  |  |  | 1000 sf | 0.43941 | 0.045669 | 0.48508 | Cap-Tons/1000 sf | 1565.5026 | 1943.4426 | 1748.0597 | 0.63413 | 0.78714 | 0.70536 | 0 | 0 | 0 | 1565.5026 | 1943.4426 | 1748.0597 | 0.63413 | 0.78714 | 0.70536 | 0 | 0 | 0 | 78 | 20 | 20 | 20 | 6.6667 | 0.5 | 523.645 | 471.7452 | 471.7452 | 170.4806 | 170.4806 | 170.4806 | 0 | 0 | 0 | 0.84089 | 1.0363 | 1.0755 | 0.093549 | [7 empty] | None | None | None | None
M-034 | HVAC - Chiller (Reciprocating) | SCE | COM | Electric | COMHVAC - Chiller (Reciprocating) | Reciprocating Chiller - Average kW/Ton = 0.84 | Reciprocating Chiller - Average kW/Ton =1.05 | Reciprocating Chiller - Average kW/Ton =1.05 | HVAC | SpaceCool | Chiller | RecipComp |  | 1 | 0 | 0 | 0.58 | 15 | NA | 1 | NA | Cap-Tons | HTL | LODGING - HOTEL | New | CZ09 | Pasadena Area (CZ09) |  |  |  | 1000 sf | 0.43941 | 0.045669 | 0.48508 | Cap-Tons/1000 sf | 1653.5832 | 1943.4426 | 1789.0641 | 0.67031 | 0.78714 | 0.7225 | 0 | 0 | 0 | 1653.5832 | 1943.4426 | 1789.0641 | 0.67031 | 0.78714 | 0.7225 | 0 | 0 | 0 | 78 | 20 | 20 | 20 | 6.6667 | 0.5 | 523.645 | 471.7452 | 471.7452 | 170.4806 | 170.4806 | 170.4806 | 0 | 0 | 0 | 0.84089 | 1.0363 | 1.0755 | 0.093549 | [7 empty] | None | None | None | None
M-034 | HVAC - Chiller (Reciprocating) | SCE | COM | Electric | COMHVAC - Chiller (Reciprocating) | Reciprocating Chiller - Average kW/Ton = 0.84 | Reciprocating Chiller - Average kW/Ton =1.05 | Reciprocating Chiller - Average kW/Ton =1.05 | HVAC | SpaceCool | Chiller | RecipComp |  | 1 | 0 | 0 | 0.58 | 15 | NA | 1 | NA | Cap-Tons | HTL | LODGING - HOTEL | New | CZ10 | San Bernardino Area (CZ10) |  |  |  | 1000 sf | 0.43941 | 0.045669 | 0.48508 | Cap-Tons/1000 sf | 1642.3666 | 1943.4426 | 1781.7973 | 0.66561 | 0.78714 | 0.71931 | 0 | 0 | 0 | 1642.3666 | 1943.4426 | 1781.7973 | 0.66561 | 0.78714 | 0.71931 | 0 | 0 | 0 | 78 | 20 | 20 | 20 | 6.6667 | 0.5 | 523.645 | 471.7452 | 471.7452 | 170.4806 | 170.4806 | 170.4806 | 0 | 0 | 0 | 0.84089 | 1.0363 | 1.0755 | 0.093549 | [7 empty] | None | None | None | None
M-034 | HVAC - Chiller (Reciprocating) | SCE | COM | Electric | COMHVAC - Chiller (Reciprocating) | Reciprocating Chiller - Average kW/Ton = 0.84 | Reciprocating Chiller - Average kW/Ton =1.05 | Reciprocating Chiller - Average kW/Ton =1.05 | HVAC | SpaceCool | Chiller | RecipComp |  | 1 | 0 | 0 | 0.58 | 15 | NA | 1 | NA | Cap-Tons | HSP | HEALTH/MEDICAL - HOSPITAL | Existing | CZ05 | Santa Maria Area (CZ05) |  |  |  | 1000 sf | 0.70956 | 0.034696 | 0.74425 | Cap-Tons/1000 sf | 1404.1952 | 1685.3027 | 1541.6424 | 0.52837 | 0.63376 | 0.57799 | 0 | 0 | 0 | 1404.1952 | 1685.3027 | 1541.6424 | 0.52837 | 0.63376 | 0.57799 | 0 | 0 | 0 | 78 | 20 | 20 | 20 | 6.6667 | 0.5 | 523.645 | 471.7452 | 471.7452 | 170.4806 | 170.4806 | 170.4806 | 0 | 0 | 0 | 0.84089 | 1.0363 | 1.0755 | 0.093549 | [7 empty] | None | None | None | None
M-034 | HVAC - Chiller (Reciprocating) | SCE | COM | Electric | COMHVAC - Chiller (Reciprocating) | Reciprocating Chiller - Average kW/Ton = 0.84 | Reciprocating Chiller - Average kW/Ton =1.05 | Reciprocating Chiller - Average kW/Ton =1.05 | HVAC | SpaceCool | Chiller | RecipComp |  | 1 | 0 | 0 | 0.58 | 15 | NA | 1 | NA | Cap-Tons | HSP | HEALTH/MEDICAL - HOSPITAL | Existing | CZ06 | Los Angeles Area (CZ06) |  |  |  | 1000 sf | 0.70956 | 0.034696 | 0.74425 | Cap-Tons/1000 sf | 1178.8823 | 1685.3027 | 1425.5032 | 0.4438 | 0.63376 | 0.53277 | 0 | 0 | 0 | 1178.8823 | 1685.3027 | 1425.5032 | 0.4438 | 0.63376 | 0.53277 | 0 | 0 | 0 | 78 | 20 | 20 | 20 | 6.6667 | 0.5 | 523.645 | 471.7452 | 471.7452 | 170.4806 | 170.4806 | 170.4806 | 0 | 0 | 0 | 0.84089 | 1.0363 | 1.0755 | 0.093549 | [7 empty] | None | None | None | None
M-034 | HVAC - Chiller (Reciprocating) | SCE | COM | Electric | COMHVAC - Chiller (Reciprocating) | Reciprocating Chiller - Average kW/Ton = 0.84 | Reciprocating Chiller - Average kW/Ton =1.05 | Reciprocating Chiller - Average kW/Ton =1.05 | HVAC | SpaceCool | Chiller | RecipComp |  | 1 | 0 | 0 | 0.58 | 15 | NA | 1 | NA | Cap-Tons | HSP | HEALTH/MEDICAL - HOSPITAL | New | CZ06 | Los Angeles Area (CZ06) |  |  |  | 1000 sf | 0.70956 | 0.034696 | 0.74425 | Cap-Tons/1000 sf | 1269.5612 | 1685.3027 | 1465.8036 | 0.4785 | 0.63376 | 0.54836 | 0 | 0 | 0 | 1269.5612 | 1685.3027 | 1465.8036 | 0.4785 | 0.63376 | 0.54836 | 0 | 0 | 0 | 78 | 20 | 20 | 20 | 6.6667 | 0.5 | 523.645 | 471.7452 | 471.7452 | 170.4806 | 170.4806 | 170.4806 | 0 | 0 | 0 | 0.84089 | 1.0363 | 1.0755 | 0.093549 | [7 empty] | None | None | None | None
M-034 | HVAC - Chiller (Reciprocating) | SCE | COM | Electric | COMHVAC - Chiller (Reciprocating) | Reciprocating Chiller - Average kW/Ton = 0.84 | Reciprocating Chiller - Average kW/Ton =1.05 | Reciprocating Chiller - Average kW/Ton =1.05 | HVAC | SpaceCool | Chiller | RecipComp |  | 1 | 0 | 0 | 0.58 | 15 | NA | 1 | NA | Cap-Tons | HSP | HEALTH/MEDICAL - HOSPITAL | New | CZ08 | El Toro Area (CZ08) |  |  |  | 1000 sf | 0.70956 | 0.034696 | 0.74425 | Cap-Tons/1000 sf | 1251.7235 | 1685.3027 | 1455.0502 | 0.47166 | 0.63376 | 0.54404 | 0 | 0 | 0 | 1251.7235 | 1685.3027 | 1455.0502 | 0.47166 | 0.63376 | 0.54404 | 0 | 0 | 0 | 78 | 20 | 20 | 20 | 6.6667 | 0.5 | 523.645 | 471.7452 | 471.7452 | 170.4806 | 170.4806 | 170.4806 | 0 | 0 | 0 | 0.84089 | 1.0363 | 1.0755 | 0.093549 | [7 empty] | None | None | None | None
M-034 | HVAC - Chiller (Reciprocating) | SCE | COM | Electric | COMHVAC - Chiller (Reciprocating) | Reciprocating Chiller - Average kW/Ton = 0.84 | Reciprocating Chiller - Average kW/Ton =1.05 | Reciprocating Chiller - Average kW/Ton =1.05 | HVAC | SpaceCool | Chiller | RecipComp |  | 1 | 0 | 0 | 0.58 | 15 | NA | 1 | NA | Cap-Tons | HSP | HEALTH/MEDICAL - HOSPITAL | Existing | CZ08 | El Toro Area (CZ08) |  |  |  | 1000 sf | 0.70956 | 0.034696 | 0.74425 | Cap-Tons/1000 sf | 1154.9802 | 1685.3027 | 1411.958 | 0.43462 | 0.63376 | 0.52735 | 0 | 0 | 0 | 1154.9802 | 1685.3027 | 1411.958 | 0.43462 | 0.63376 | 0.52735 | 0 | 0 | 0 | 78 | 20 | 20 | 20 | 6.6667 | 0.5 | 523.645 | 471.7452 | 471.7452 | 170.4806 | 170.4806 | 170.4806 | 0 | 0 | 0 | 0.84089 | 1.0363 | 1.0755 | 0.093549 | [7 empty] | None | None | None | None
M-034 | HVAC - Chiller (Reciprocating) | PGE | COM | Electric | COMHVAC - Chiller (Reciprocating) | Reciprocating Chiller - Average kW/Ton = 0.84 | Reciprocating Chiller - Average kW/Ton =1.05 | Reciprocating Chiller - Average kW/Ton =1.05 | HVAC | SpaceCool | Chiller | RecipComp |  | 1 | 0 | 0 | 0.58 | 15 | NA | 1 | NA | Cap-Tons | EUN | EDUCATION - UNIVERSITY | Existing | CZ05 | Santa Maria Area (CZ05) |  |  |  | 1000 sf | 0.60185 | 0.039583 | 0.64143 | Cap-Tons/1000 sf | 695.5405 | 902.1086 | 796.9883 | 0.31412 | 0.40694 | 0.35801 | 0 | 0 | 0 | 695.5405 | 902.1086 | 796.9883 | 0.31412 | 0.40694 | 0.35801 | 0 | 0 | 0 | 78 | 20 | 20 | 20 | 6.6667 | 0.5 | 523.645 | 471.7452 | 471.7452 | 170.4806 | 170.4806 | 170.4806 | 0 | 0 | 0 | 1.0466 | 0.98964 | 1.0763 | 0.092782 | [7 empty] | None | None | None | None
M-034 | HVAC - Chiller (Reciprocating) | PGE | COM | Electric | COMHVAC - Chiller (Reciprocating) | Reciprocating Chiller - Average kW/Ton = 0.84 | Reciprocating Chiller - Average kW/Ton =1.05 | Reciprocating Chiller - Average kW/Ton =1.05 | HVAC | SpaceCool | Chiller | RecipComp |  | 1 | 0 | 0 | 0.58 | 15 | NA | 1 | NA | Cap-Tons | EUN | EDUCATION - UNIVERSITY | New | CZ05 | Santa Maria Area (CZ05) |  |  |  | 1000 sf | 0.60185 | 0.039583 | 0.64143 | Cap-Tons/1000 sf | 770.0996 | 902.1086 | 833.3844 | 0.34793 | 0.40694 | 0.37496 | 0 | 0 | 0 | 770.0996 | 902.1086 | 833.3844 | 0.34793 | 0.40694 | 0.37496 | 0 | 0 | 0 | 78 | 20 | 20 | 20 | 6.6667 | 0.5 | 523.645 | 471.7452 | 471.7452 | 170.4806 | 170.4806 | 170.4806 | 0 | 0 | 0 | 1.0466 | 0.98964 | 1.0763 | 0.092782 | [7 empty] | None | None | None | None
M-034 | HVAC - Chiller (Reciprocating) | PGE | COM | Electric | COMHVAC - Chiller (Reciprocating) | Reciprocating Chiller - Average kW/Ton = 0.84 | Reciprocating Chiller - Average kW/Ton =1.05 | Reciprocating Chiller - Average kW/Ton =1.05 | HVAC | SpaceCool | Chiller | RecipComp |  | 1 | 0 | 0 | 0.58 | 15 | NA | 1 | NA | Cap-Tons | EUN | EDUCATION - UNIVERSITY | Existing | CZ11 | Red Bluff Area (CZ11) |  |  |  | 1000 sf | 0.60185 | 0.039583 | 0.64143 | Cap-Tons/1000 sf | 638.1767 | 902.1086 | 763.2737 | 0.28754 | 0.40694 | 0.34176 | 0 | 0 | 0 | 638.1767 | 902.1086 | 763.2737 | 0.28754 | 0.40694 | 0.34176 | 0 | 0 | 0 | 78 | 20 | 20 | 20 | 6.6667 | 0.5 | 523.645 | 471.7452 | 471.7452 | 170.4806 | 170.4806 | 170.4806 | 0 | 0 | 0 | 1.0466 | 0.98964 | 1.0763 | 0.092782 | [7 empty] | None | None | None | None
M-034 | HVAC - Chiller (Reciprocating) | PGE | COM | Electric | COMHVAC - Chiller (Reciprocating) | Reciprocating Chiller - Average kW/Ton = 0.84 | Reciprocating Chiller - Average kW/Ton =1.05 | Reciprocating Chiller - Average kW/Ton =1.05 | HVAC | SpaceCool | Chiller | RecipComp |  | 1 | 0 | 0 | 0.58 | 15 | NA | 1 | NA | Cap-Tons | EUN | EDUCATION - UNIVERSITY | New | CZ11 | Red Bluff Area (CZ11) |  |  |  | 1000 sf | 0.60185 | 0.039583 | 0.64143 | Cap-Tons/1000 sf | 711.4388 | 902.1086 | 798.8032 | 0.32108 | 0.40694 | 0.35839 | 0 | 0 | 0 | 711.4388 | 902.1086 | 798.8032 | 0.32108 | 0.40694 | 0.35839 | 0 | 0 | 0 | 78 | 20 | 20 | 20 | 6.6667 | 0.5 | 523.645 | 471.7452 | 471.7452 | 170.4806 | 170.4806 | 170.4806 | 0 | 0 | 0 | 1.0466 | 0.98964 | 1.0763 | 0.092782 | [7 empty] | None | None | None | None
M-034 | HVAC - Chiller (Reciprocating) | PGE | COM | Electric | COMHVAC - Chiller (Reciprocating) | Reciprocating Chiller - Average kW/Ton = 0.84 | Reciprocating Chiller - Average kW/Ton =1.05 | Reciprocating Chiller - Average kW/Ton =1.05 | HVAC | SpaceCool | Chiller | RecipComp |  | 1 | 0 | 0 | 0.58 | 15 | NA | 1 | NA | Cap-Tons | EUN | EDUCATION - UNIVERSITY | Existing | CZ12 | Sacramento Area (CZ12) |  |  |  | 1000 sf | 0.60185 | 0.039583 | 0.64143 | Cap-Tons/1000 sf | 647.5152 | 902.1086 | 769.4465 | 0.29199 | 0.40694 | 0.34481 | 0 | 0 | 0 | 647.5152 | 902.1086 | 769.4465 | 0.29199 | 0.40694 | 0.34481 | 0 | 0 | 0 | 78 | 20 | 20 | 20 | 6.6667 | 0.5 | 523.645 | 471.7452 | 471.7452 | 170.4806 | 170.4806 | 170.4806 | 0 | 0 | 0 | 1.0466 | 0.98964 | 1.0763 | 0.092782 | [7 empty] | None | None | None | None
M-034 | HVAC - Chiller (Reciprocating) | PGE | COM | Electric | COMHVAC - Chiller (Reciprocating) | Reciprocating Chiller - Average kW/Ton = 0.84 | Reciprocating Chiller - Average kW/Ton =1.05 | Reciprocating Chiller - Average kW/Ton =1.05 | HVAC | SpaceCool | Chiller | RecipComp |  | 1 | 0 | 0 | 0.58 | 15 | NA | 1 | NA | Cap-Tons | EUN | EDUCATION - UNIVERSITY | New | CZ12 | Sacramento Area (CZ12) |  |  |  | 1000 sf | 0.60185 | 0.039583 | 0.64143 | Cap-Tons/1000 sf | 722.0301 | 902.1086 | 805.5368 | 0.326 | 0.40694 | 0.36167 | 0 | 0 | 0 | 722.0301 | 902.1086 | 805.5368 | 0.326 | 0.40694 | 0.36167 | 0 | 0 | 0 | 78 | 20 | 20 | 20 | 6.6667 | 0.5 | 523.645 | 471.7452 | 471.7452 | 170.4806 | 170.4806 | 170.4806 | 0 | 0 | 0 | 1.0466 | 0.98964 | 1.0763 | 0.092782 | [7 empty] | None | None | None | None
M-034 | HVAC - Chiller (Reciprocating) | PGE | COM | Electric | COMHVAC - Chiller (Reciprocating) | Reciprocating Chiller - Average kW/Ton = 0.84 | Reciprocating Chiller - Average kW/Ton =1.05 | Reciprocating Chiller - Average kW/Ton =1.05 | HVAC | SpaceCool | Chiller | RecipComp |  | 1 | 0 | 0 | 0.58 | 15 | NA | 1 | NA | Cap-Tons | EUN | EDUCATION - UNIVERSITY | Existing | CZ13 | Fresno Area (CZ13) |  |  |  | 1000 sf | 0.60185 | 0.039583 | 0.64143 | Cap-Tons/1000 sf | 635.1763 | 902.1086 | 761.8016 | 0.28621 | 0.40694 | 0.34108 | 0 | 0 | 0 | 635.1763 | 902.1086 | 761.8016 | 0.28621 | 0.40694 | 0.34108 | 0 | 0 | 0 | 78 | 20 | 20 | 20 | 6.6667 | 0.5 | 523.645 | 471.7452 | 471.7452 | 170.4806 | 170.4806 | 170.4806 | 0 | 0 | 0 | 1.0466 | 0.98964 | 1.0763 | 0.092782 | [7 empty] | None | None | None | None
M-034 | HVAC - Chiller (Reciprocating) | PGE | COM | Electric | COMHVAC - Chiller (Reciprocating) | Reciprocating Chiller - Average kW/Ton = 0.84 | Reciprocating Chiller - Average kW/Ton =1.05 | Reciprocating Chiller - Average kW/Ton =1.05 | HVAC | SpaceCool | Chiller | RecipComp |  | 1 | 0 | 0 | 0.58 | 15 | NA | 1 | NA | Cap-Tons | EUN | EDUCATION - UNIVERSITY | New | CZ13 | Fresno Area (CZ13) |  |  |  | 1000 sf | 0.60185 | 0.039583 | 0.64143 | Cap-Tons/1000 sf | 708.5544 | 902.1086 | 797.3256 | 0.31979 | 0.40694 | 0.35771 | 0 | 0 | 0 | 708.5544 | 902.1086 | 797.3256 | 0.31979 | 0.40694 | 0.35771 | 0 | 0 | 0 | 78 | 20 | 20 | 20 | 6.6667 | 0.5 | 523.645 | 471.7452 | 471.7452 | 170.4806 | 170.4806 | 170.4806 | 0 | 0 | 0 | 1.0466 | 0.98964 | 1.0763 | 0.092782 | [7 empty] | None | None | None | None
M-034 | HVAC - Chiller (Reciprocating) | PGE | COM | Electric | COMHVAC - Chiller (Reciprocating) | Reciprocating Chiller - Average kW/Ton = 0.84 | Reciprocating Chiller - Average kW/Ton =1.05 | Reciprocating Chiller - Average kW/Ton =1.05 | HVAC | SpaceCool | Chiller | RecipComp |  | 1 | 0 | 0 | 0.58 | 15 | NA | 1 | NA | Cap-Tons | EUN | EDUCATION - UNIVERSITY | Existing | CZ16 | Mount Shasta Area (CZ16) |  |  |  | 1000 sf | 0.60185 | 0.039583 | 0.64143 | Cap-Tons/1000 sf | 691.4024 | 902.1086 | 794.0078 | 0.31206 | 0.40694 | 0.3565 | 0 | 0 | 0 | 691.4024 | 902.1086 | 794.0078 | 0.31206 | 0.40694 | 0.3565 | 0 | 0 | 0 | 78 | 20 | 20 | 20 | 6.6667 | 0.5 | 523.645 | 471.7452 | 471.7452 | 170.4806 | 170.4806 | 170.4806 | 0 | 0 | 0 | 1.0466 | 0.98964 | 1.0763 | 0.092782 | [7 empty] | None | None | None | None
M-034 | HVAC - Chiller (Reciprocating) | PGE | COM | Electric | COMHVAC - Chiller (Reciprocating) | Reciprocating Chiller - Average kW/Ton = 0.84 | Reciprocating Chiller - Average kW/Ton =1.05 | Reciprocating Chiller - Average kW/Ton =1.05 | HVAC | SpaceCool | Chiller | RecipComp |  | 1 | 0 | 0 | 0.58 | 15 | NA | 1 | NA | Cap-Tons | EUN | EDUCATION - UNIVERSITY | New | CZ16 | Mount Shasta Area (CZ16) |  |  |  | 1000 sf | 0.60185 | 0.039583 | 0.64143 | Cap-Tons/1000 sf | 766.8491 | 902.1086 | 830.9525 | 0.34636 | 0.40694 | 0.37374 | 0 | 0 | 0 | 766.8491 | 902.1086 | 830.9525 | 0.34636 | 0.40694 | 0.37374 | 0 | 0 | 0 | 78 | 20 | 20 | 20 | 6.6667 | 0.5 | 523.645 | 471.7452 | 471.7452 | 170.4806 | 170.4806 | 170.4806 | 0 | 0 | 0 | 1.0466 | 0.98964 | 1.0763 | 0.092782 | [7 empty] | None | None | None | None
M-034 | HVAC - Chiller (Reciprocating) | SCE | COM | Electric | COMHVAC - Chiller (Reciprocating) | Reciprocating Chiller - Average kW/Ton = 0.84 | Reciprocating Chiller - Average kW/Ton =1.05 | Reciprocating Chiller - Average kW/Ton =1.05 | HVAC | SpaceCool | Chiller | RecipComp |  | 1 | 0 | 0 | 0.58 | 15 | NA | 1 | NA | Cap-Tons | EUN | EDUCATION - UNIVERSITY | Existing | CZ05 | Santa Maria Area (CZ05) |  |  |  | 1000 sf | 0.62274 | 0.038403 | 0.66115 | Cap-Tons/1000 sf | 696.7194 | 902.1086 | 797.6972 | 0.31464 | 0.40694 | 0.35834 | 0 | 0 | 0 | 696.7194 | 902.1086 | 797.6972 | 0.31464 | 0.40694 | 0.35834 | 0 | 0 | 0 | 78 | 20 | 20 | 20 | 6.6667 | 0.5 | 523.645 | 471.7452 | 471.7452 | 170.4806 | 170.4806 | 170.4806 | 0 | 0 | 0 | 0.84089 | 1.0363 | 1.0755 | 0.093549 | [7 empty] | None | None | None | None
M-034 | HVAC - Chiller (Reciprocating) | SCE | COM | Electric | COMHVAC - Chiller (Reciprocating) | Reciprocating Chiller - Average kW/Ton = 0.84 | Reciprocating Chiller - Average kW/Ton =1.05 | Reciprocating Chiller - Average kW/Ton =1.05 | HVAC | SpaceCool | Chiller | RecipComp |  | 1 | 0 | 0 | 0.58 | 15 | NA | 1 | NA | Cap-Tons | EUN | EDUCATION - UNIVERSITY | New | CZ05 | Santa Maria Area (CZ05) |  |  |  | 1000 sf | 0.62274 | 0.038403 | 0.66115 | Cap-Tons/1000 sf | 770.0996 | 902.1086 | 833.3844 | 0.34793 | 0.40694 | 0.37496 | 0 | 0 | 0 | 770.0996 | 902.1086 | 833.3844 | 0.34793 | 0.40694 | 0.37496 | 0 | 0 | 0 | 78 | 20 | 20 | 20 | 6.6667 | 0.5 | 523.645 | 471.7452 | 471.7452 | 170.4806 | 170.4806 | 170.4806 | 0 | 0 | 0 | 0.84089 | 1.0363 | 1.0755 | 0.093549 | [7 empty] | None | None | None | None
M-034 | HVAC - Chiller (Reciprocating) | SCE | COM | Electric | COMHVAC - Chiller (Reciprocating) | Reciprocating Chiller - Average kW/Ton = 0.84 | Reciprocating Chiller - Average kW/Ton =1.05 | Reciprocating Chiller - Average kW/Ton =1.05 | HVAC | SpaceCool | Chiller | RecipComp |  | 1 | 0 | 0 | 0.58 | 15 | NA | 1 | NA | Cap-Tons | EUN | EDUCATION - UNIVERSITY | Existing | CZ06 | Los Angeles Area (CZ06) |  |  |  | 1000 sf | 0.62274 | 0.038403 | 0.66115 | Cap-Tons/1000 sf | 619.2222 | 902.1086 | 757.3803 | 0.27967 | 0.40694 | 0.33947 | 0 | 0 | 0 | 619.2222 | 902.1086 | 757.3803 | 0.27967 | 0.40694 | 0.33947 | 0 | 0 | 0 | 78 | 20 | 20 | 20 | 6.6667 | 0.5 | 523.645 | 471.7452 | 471.7452 | 170.4806 | 170.4806 | 170.4806 | 0 | 0 | 0 | 0.84089 | 1.0363 | 1.0755 | 0.093549 | [7 empty] | None | None | None | None
M-034 | HVAC - Chiller (Reciprocating) | SCE | COM | Electric | COMHVAC - Chiller (Reciprocating) | Reciprocating Chiller - Average kW/Ton = 0.84 | Reciprocating Chiller - Average kW/Ton =1.05 | Reciprocating Chiller - Average kW/Ton =1.05 | HVAC | SpaceCool | Chiller | RecipComp |  | 1 | 0 | 0 | 0.58 | 15 | NA | 1 | NA | Cap-Tons | EUN | EDUCATION - UNIVERSITY | New | CZ06 | Los Angeles Area (CZ06) |  |  |  | 1000 sf | 0.62274 | 0.038403 | 0.66115 | Cap-Tons/1000 sf | 708.537 | 902.1086 | 800.4102 | 0.32027 | 0.40694 | 0.35951 | 0 | 0 | 0 | 708.537 | 902.1086 | 800.4102 | 0.32027 | 0.40694 | 0.35951 | 0 | 0 | 0 | 78 | 20 | 20 | 20 | 6.6667 | 0.5 | 523.645 | 471.7452 | 471.7452 | 170.4806 | 170.4806 | 170.4806 | 0 | 0 | 0 | 0.84089 | 1.0363 | 1.0755 | 0.093549 | [7 empty] | None | None | None | None
M-034 | HVAC - Chiller (Reciprocating) | SCE | COM | Electric | COMHVAC - Chiller (Reciprocating) | Reciprocating Chiller - Average kW/Ton = 0.84 | Reciprocating Chiller - Average kW/Ton =1.05 | Reciprocating Chiller - Average kW/Ton =1.05 | HVAC | SpaceCool | Chiller | RecipComp |  | 1 | 0 | 0 | 0.58 | 15 | NA | 1 | NA | Cap-Tons | EUN | EDUCATION - UNIVERSITY | New | CZ08 | El Toro Area (CZ08) |  |  |  | 1000 sf | 0.62274 | 0.038403 | 0.66115 | Cap-Tons/1000 sf | 696.399 | 902.1086 | 793.269 | 0.31471 | 0.40694 | 0.35608 | 0 | 0 | 0 | 696.399 | 902.1086 | 793.269 | 0.31471 | 0.40694 | 0.35608 | 0 | 0 | 0 | 78 | 20 | 20 | 20 | 6.6667 | 0.5 | 523.645 | 471.7452 | 471.7452 | 170.4806 | 170.4806 | 170.4806 | 0 | 0 | 0 | 0.84089 | 1.0363 | 1.0755 | 0.093549 | [7 empty] | None | None | None | None
M-034 | HVAC - Chiller (Reciprocating) | SCE | COM | Electric | COMHVAC - Chiller (Reciprocating) | Reciprocating Chiller - Average kW/Ton = 0.84 | Reciprocating Chiller - Average kW/Ton =1.05 | Reciprocating Chiller - Average kW/Ton =1.05 | HVAC | SpaceCool | Chiller | RecipComp |  | 1 | 0 | 0 | 0.58 | 15 | NA | 1 | NA | Cap-Tons | EUN | EDUCATION - UNIVERSITY | Existing | CZ08 | El Toro Area (CZ08) |  |  |  | 1000 sf | 0.62274 | 0.038403 | 0.66115 | Cap-Tons/1000 sf | 609.2663 | 902.1086 | 751.4484 | 0.27502 | 0.40694 | 0.33659 | 0 | 0 | 0 | 609.2663 | 902.1086 | 751.4484 | 0.27502 | 0.40694 | 0.33659 | 0 | 0 | 0 | 78 | 20 | 20 | 20 | 6.6667 | 0.5 | 523.645 | 471.7452 | 471.7452 | 170.4806 | 170.4806 | 170.4806 | 0 | 0 | 0 | 0.84089 | 1.0363 | 1.0755 | 0.093549 | [7 empty] | None | None | None | None
M-034 | HVAC - Chiller (Reciprocating) | SCE | COM | Electric | COMHVAC - Chiller (Reciprocating) | Reciprocating Chiller - Average kW/Ton = 0.84 | Reciprocating Chiller - Average kW/Ton =1.05 | Reciprocating Chiller - Average kW/Ton =1.05 | HVAC | SpaceCool | Chiller | RecipComp |  | 1 | 0 | 0 | 0.58 | 15 | NA | 1 | NA | Cap-Tons | EUN | EDUCATION - UNIVERSITY | Existing | CZ09 | Pasadena Area (CZ09) |  |  |  | 1000 sf | 0.62274 | 0.038403 | 0.66115 | Cap-Tons/1000 sf | 655.7954 | 902.1086 | 774.5262 | 0.29586 | 0.40694 | 0.34728 | 0 | 0 | 0 | 655.7954 | 902.1086 | 774.5262 | 0.29586 | 0.40694 | 0.34728 | 0 | 0 | 0 | 78 | 20 | 20 | 20 | 6.6667 | 0.5 | 523.645 | 471.7452 | 471.7452 | 170.4806 | 170.4806 | 170.4806 | 0 | 0 | 0 | 0.84089 | 1.0363 | 1.0755 | 0.093549 | [7 empty] | None | None | None | None
M-034 | HVAC - Chiller (Reciprocating) | SCE | COM | Electric | COMHVAC - Chiller (Reciprocating) | Reciprocating Chiller - Average kW/Ton = 0.84 | Reciprocating Chiller - Average kW/Ton =1.05 | Reciprocating Chiller - Average kW/Ton =1.05 | HVAC | SpaceCool | Chiller | RecipComp |  | 1 | 0 | 0 | 0.58 | 15 | NA | 1 | NA | Cap-Tons | EUN | EDUCATION - UNIVERSITY | New | CZ09 | Pasadena Area (CZ09) |  |  |  | 1000 sf | 0.62274 | 0.038403 | 0.66115 | Cap-Tons/1000 sf | 722.7452 | 902.1086 | 806.6685 | 0.32644 | 0.40694 | 0.36229 | 0 | 0 | 0 | 722.7452 | 902.1086 | 806.6685 | 0.32644 | 0.40694 | 0.36229 | 0 | 0 | 0 | 78 | 20 | 20 | 20 | 6.6667 | 0.5 | 523.645 | 471.7452 | 471.7452 | 170.4806 | 170.4806 | 170.4806 | 0 | 0 | 0 | 0.84089 | 1.0363 | 1.0755 | 0.093549 | [7 empty] | None | None | None | None
M-034 | HVAC - Chiller (Reciprocating) | SCE | COM | Electric | COMHVAC - Chiller (Reciprocating) | Reciprocating Chiller - Average kW/Ton = 0.84 | Reciprocating Chiller - Average kW/Ton =1.05 | Reciprocating Chiller - Average kW/Ton =1.05 | HVAC | SpaceCool | Chiller | RecipComp |  | 1 | 0 | 0 | 0.58 | 15 | NA | 1 | NA | Cap-Tons | EUN | EDUCATION - UNIVERSITY | Existing | CZ10 | San Bernardino Area (CZ10) |  |  |  | 1000 sf | 0.62274 | 0.038403 | 0.66115 | Cap-Tons/1000 sf | 642.3519 | 902.1086 | 765.3937 | 0.28966 | 0.40694 | 0.34288 | 0 | 0 | 0 | 642.3519 | 902.1086 | 765.3937 | 0.28966 | 0.40694 | 0.34288 | 0 | 0 | 0 | 78 | 20 | 20 | 20 | 6.6667 | 0.5 | 523.645 | 471.7452 | 471.7452 | 170.4806 | 170.4806 | 170.4806 | 0 | 0 | 0 | 0.84089 | 1.0363 | 1.0755 | 0.093549 | [7 empty] | None | None | None | None
M-034 | HVAC - Chiller (Reciprocating) | SCE | COM | Electric | COMHVAC - Chiller (Reciprocating) | Reciprocating Chiller - Average kW/Ton = 0.84 | Reciprocating Chiller - Average kW/Ton =1.05 | Reciprocating Chiller - Average kW/Ton =1.05 | HVAC | SpaceCool | Chiller | RecipComp |  | 1 | 0 | 0 | 0.58 | 15 | NA | 1 | NA | Cap-Tons | EUN | EDUCATION - UNIVERSITY | New | CZ10 | San Bernardino Area (CZ10) |  |  |  | 1000 sf | 0.62274 | 0.038403 | 0.66115 | Cap-Tons/1000 sf | 703.2036 | 902.1086 | 795.3752 | 0.31753 | 0.40694 | 0.3569 | 0 | 0 | 0 | 703.2036 | 902.1086 | 795.3752 | 0.31753 | 0.40694 | 0.3569 | 0 | 0 | 0 | 78 | 20 | 20 | 20 | 6.6667 | 0.5 | 523.645 | 471.7452 | 471.7452 | 170.4806 | 170.4806 | 170.4806 | 0 | 0 | 0 | 0.84089 | 1.0363 | 1.0755 | 0.093549 | [7 empty] | None | None | None | None
M-034 | HVAC - Chiller (Reciprocating) | SCE | COM | Electric | COMHVAC - Chiller (Reciprocating) | Reciprocating Chiller - Average kW/Ton = 0.84 | Reciprocating Chiller - Average kW/Ton =1.05 | Reciprocating Chiller - Average kW/Ton =1.05 | HVAC | SpaceCool | Chiller | RecipComp |  | 1 | 0 | 0 | 0.58 | 15 | NA | 1 | NA | Cap-Tons | EUN | EDUCATION - UNIVERSITY | Existing | CZ13 | Fresno Area (CZ13) |  |  |  | 1000 sf | 0.62274 | 0.038403 | 0.66115 | Cap-Tons/1000 sf | 658.9733 | 902.1086 | 772.4897 | 0.29699 | 0.40694 | 0.34609 | 0 | 0 | 0 | 658.9733 | 902.1086 | 772.4897 | 0.29699 | 0.40694 | 0.34609 | 0 | 0 | 0 | 78 | 20 | 20 | 20 | 6.6667 | 0.5 | 523.645 | 471.7452 | 471.7452 | 170.4806 | 170.4806 | 170.4806 | 0 | 0 | 0 | 0.84089 | 1.0363 | 1.0755 | 0.093549 | [7 empty] | None | None | None | None
M-034 | HVAC - Chiller (Reciprocating) | SCE | COM | Electric | COMHVAC - Chiller (Reciprocating) | Reciprocating Chiller - Average kW/Ton = 0.84 | Reciprocating Chiller - Average kW/Ton =1.05 | Reciprocating Chiller - Average kW/Ton =1.05 | HVAC | SpaceCool | Chiller | RecipComp |  | 1 | 0 | 0 | 0.58 | 15 | NA | 1 | NA | Cap-Tons | EUN | EDUCATION - UNIVERSITY | New | CZ13 | Fresno Area (CZ13) |  |  |  | 1000 sf | 0.62274 | 0.038403 | 0.66115 | Cap-Tons/1000 sf | 708.5544 | 902.1086 | 797.3256 | 0.31979 | 0.40694 | 0.35771 | 0 | 0 | 0 | 708.5544 | 902.1086 | 797.3256 | 0.31979 | 0.40694 | 0.35771 | 0 | 0 | 0 | 78 | 20 | 20 | 20 | 6.6667 | 0.5 | 523.645 | 471.7452 | 471.7452 | 170.4806 | 170.4806 | 170.4806 | 0 | 0 | 0 | 0.84089 | 1.0363 | 1.0755 | 0.093549 | [7 empty] | None | None | None | None
M-034 | HVAC - Chiller (Reciprocating) | SCE | COM | Electric | COMHVAC - Chiller (Reciprocating) | Reciprocating Chiller - Average kW/Ton = 0.84 | Reciprocating Chiller - Average kW/Ton =1.05 | Reciprocating Chiller - Average kW/Ton =1.05 | HVAC | SpaceCool | Chiller | RecipComp |  | 1 | 0 | 0 | 0.58 | 15 | NA | 1 | NA | Cap-Tons | EUN | EDUCATION - UNIVERSITY | New | CZ14 | China Lake Area (CZ14) |  |  |  | 1000 sf | 0.62274 | 0.038403 | 0.66115 | Cap-Tons/1000 sf | 750.9247 | 902.1086 | 820.4329 | 0.33889 | 0.40694 | 0.36858 | 0 | 0 | 0 | 750.9247 | 902.1086 | 820.4329 | 0.33889 | 0.40694 | 0.36858 | 0 | 0 | 0 | 78 | 20 | 20 | 20 | 6.6667 | 0.5 | 523.645 | 471.7452 | 471.7452 | 170.4806 | 170.4806 | 170.4806 | 0 | 0 | 0 | 0.84089 | 1.0363 | 1.0755 | 0.093549 | [7 empty] | None | None | None | None
M-034 | HVAC - Chiller (Reciprocating) | SCE | COM | Electric | COMHVAC - Chiller (Reciprocating) | Reciprocating Chiller - Average kW/Ton = 0.84 | Reciprocating Chiller - Average kW/Ton =1.05 | Reciprocating Chiller - Average kW/Ton =1.05 | HVAC | SpaceCool | Chiller | RecipComp |  | 1 | 0 | 0 | 0.58 | 15 | NA | 1 | NA | Cap-Tons | EUN | EDUCATION - UNIVERSITY | Existing | CZ14 | China Lake Area (CZ14) |  |  |  | 1000 sf | 0.62274 | 0.038403 | 0.66115 | Cap-Tons/1000 sf | 698.9143 | 902.1086 | 794.5349 | 0.31504 | 0.40694 | 0.35643 | 0 | 0 | 0 | 698.9143 | 902.1086 | 794.5349 | 0.31504 | 0.40694 | 0.35643 | 0 | 0 | 0 | 78 | 20 | 20 | 20 | 6.6667 | 0.5 | 523.645 | 471.7452 | 471.7452 | 170.4806 | 170.4806 | 170.4806 | 0 | 0 | 0 | 0.84089 | 1.0363 | 1.0755 | 0.093549 | [7 empty] | None | None | None | None
M-034 | HVAC - Chiller (Reciprocating) | SCE | COM | Electric | COMHVAC - Chiller (Reciprocating) | Reciprocating Chiller - Average kW/Ton = 0.84 | Reciprocating Chiller - Average kW/Ton =1.05 | Reciprocating Chiller - Average kW/Ton =1.05 | HVAC | SpaceCool | Chiller | RecipComp |  | 1 | 0 | 0 | 0.58 | 15 | NA | 1 | NA | Cap-Tons | EUN | EDUCATION - UNIVERSITY | Existing | CZ15 | Blythe Area (CZ15) |  |  |  | 1000 sf | 0.62274 | 0.038403 | 0.66115 | Cap-Tons/1000 sf | 529.8844 | 902.1086 | 701.5172 | 0.23802 | 0.40694 | 0.31236 | 0 | 0 | 0 | 529.8844 | 902.1086 | 701.5172 | 0.23802 | 0.40694 | 0.31236 | 0 | 0 | 0 | 78 | 20 | 20 | 20 | 6.6667 | 0.5 | 523.645 | 471.7452 | 471.7452 | 170.4806 | 170.4806 | 170.4806 | 0 | 0 | 0 | 0.84089 | 1.0363 | 1.0755 | 0.093549 | [7 empty] | None | None | None | None
M-034 | HVAC - Chiller (Reciprocating) | SCE | COM | Electric | COMHVAC - Chiller (Reciprocating) | Reciprocating Chiller - Average kW/Ton = 0.84 | Reciprocating Chiller - Average kW/Ton =1.05 | Reciprocating Chiller - Average kW/Ton =1.05 | HVAC | SpaceCool | Chiller | RecipComp |  | 1 | 0 | 0 | 0.58 | 15 | NA | 1 | NA | Cap-Tons | EUN | EDUCATION - UNIVERSITY | New | CZ15 | Blythe Area (CZ15) |  |  |  | 1000 sf | 0.62274 | 0.038403 | 0.66115 | Cap-Tons/1000 sf | 608.4097 | 902.1086 | 740.1522 | 0.27423 | 0.40694 | 0.33049 | 0 | 0 | 0 | 608.4097 | 902.1086 | 740.1522 | 0.27423 | 0.40694 | 0.33049 | 0 | 0 | 0 | 78 | 20 | 20 | 20 | 6.6667 | 0.5 | 523.645 | 471.7452 | 471.7452 | 170.4806 | 170.4806 | 170.4806 | 0 | 0 | 0 | 0.84089 | 1.0363 | 1.0755 | 0.093549 | [7 empty] | None | None | None | None
M-034 | HVAC - Chiller (Reciprocating) | SCE | COM | Electric | COMHVAC - Chiller (Reciprocating) | Reciprocating Chiller - Average kW/Ton = 0.84 | Reciprocating Chiller - Average kW/Ton =1.05 | Reciprocating Chiller - Average kW/Ton =1.05 | HVAC | SpaceCool | Chiller | RecipComp |  | 1 | 0 | 0 | 0.58 | 15 | NA | 1 | NA | Cap-Tons | EUN | EDUCATION - UNIVERSITY | New | CZ16 | Mount Shasta Area (CZ16) |  |  |  | 1000 sf | 0.62274 | 0.038403 | 0.66115 | Cap-Tons/1000 sf | 766.8491 | 902.1086 | 830.9525 | 0.34636 | 0.40694 | 0.37374 | 0 | 0 | 0 | 766.8491 | 902.1086 | 830.9525 | 0.34636 | 0.40694 | 0.37374 | 0 | 0 | 0 | 78 | 20 | 20 | 20 | 6.6667 | 0.5 | 523.645 | 471.7452 | 471.7452 | 170.4806 | 170.4806 | 170.4806 | 0 | 0 | 0 | 0.84089 | 1.0363 | 1.0755 | 0.093549 | [7 empty] | None | None | None | None
M-034 | HVAC - Chiller (Reciprocating) | SCE | COM | Electric | COMHVAC - Chiller (Reciprocating) | Reciprocating Chiller - Average kW/Ton = 0.84 | Reciprocating Chiller - Average kW/Ton =1.05 | Reciprocating Chiller - Average kW/Ton =1.05 | HVAC | SpaceCool | Chiller | RecipComp |  | 1 | 0 | 0 | 0.58 | 15 | NA | 1 | NA | Cap-Tons | EUN | EDUCATION - UNIVERSITY | Existing | CZ16 | Mount Shasta Area (CZ16) |  |  |  | 1000 sf | 0.62274 | 0.038403 | 0.66115 | Cap-Tons/1000 sf | 715.8776 | 902.1086 | 805.569 | 0.32313 | 0.40694 | 0.3619 | 0 | 0 | 0 | 715.8776 | 902.1086 | 805.569 | 0.32313 | 0.40694 | 0.3619 | 0 | 0 | 0 | 78 | 20 | 20 | 20 | 6.6667 | 0.5 | 523.645 | 471.7452 | 471.7452 | 170.4806 | 170.4806 | 170.4806 | 0 | 0 | 0 | 0.84089 | 1.0363 | 1.0755 | 0.093549 | [7 empty] | None | None | None | None
M-034 | HVAC - Chiller (Reciprocating) | SDGE | COM | Electric | COMHVAC - Chiller (Reciprocating) | Reciprocating Chiller - Average kW/Ton = 0.84 | Reciprocating Chiller - Average kW/Ton =1.05 | Reciprocating Chiller - Average kW/Ton =1.05 | HVAC | SpaceCool | Chiller | RecipComp |  | 1 | 0 | 0 | 0.58 | 15 | NA | 1 | NA | Cap-Tons | EUN | EDUCATION - UNIVERSITY | New | CZ06 | Los Angeles Area (CZ06) |  |  |  | 1000 sf | 0.81345 | 0.030099 | 0.84355 | Cap-Tons/1000 sf | 708.537 | 902.1086 | 800.4102 | 0.32027 | 0.40694 | 0.35951 | 0 | 0 | 0 | 708.537 | 902.1086 | 800.4102 | 0.32027 | 0.40694 | 0.35951 | 0 | 0 | 0 | 78 | 20 | 20 | 20 | 6.6667 | 0.5 | 523.645 | 471.7452 | 471.7452 | 170.4806 | 170.4806 | 170.4806 | 0 | 0 | 0 | 1.005 | 1.0479 | 1.0746 | 0.094475 | [7 empty] | None | None | None | None
M-034 | HVAC - Chiller (Reciprocating) | SDGE | COM | Electric | COMHVAC - Chiller (Reciprocating) | Reciprocating Chiller - Average kW/Ton = 0.84 | Reciprocating Chiller - Average kW/Ton =1.05 | Reciprocating Chiller - Average kW/Ton =1.05 | HVAC | SpaceCool | Chiller | RecipComp |  | 1 | 0 | 0 | 0.58 | 15 | NA | 1 | NA | Cap-Tons | EUN | EDUCATION - UNIVERSITY | Existing | CZ06 | Los Angeles Area (CZ06) |  |  |  | 1000 sf | 0.81345 | 0.030099 | 0.84355 | Cap-Tons/1000 sf | 639.6987 | 902.1086 | 767.2197 | 0.28891 | 0.40694 | 0.34405 | 0 | 0 | 0 | 639.6987 | 902.1086 | 767.2197 | 0.28891 | 0.40694 | 0.34405 | 0 | 0 | 0 | 78 | 20 | 20 | 20 | 6.6667 | 0.5 | 523.645 | 471.7452 | 471.7452 | 170.4806 | 170.4806 | 170.4806 | 0 | 0 | 0 | 1.005 | 1.0479 | 1.0746 | 0.094475 | [7 empty] | None | None | None | None
M-034 | HVAC - Chiller (Reciprocating) | SDGE | COM | Electric | COMHVAC - Chiller (Reciprocating) | Reciprocating Chiller - Average kW/Ton = 0.84 | Reciprocating Chiller - Average kW/Ton =1.05 | Reciprocating Chiller - Average kW/Ton =1.05 | HVAC | SpaceCool | Chiller | RecipComp |  | 1 | 0 | 0 | 0.58 | 15 | NA | 1 | NA | Cap-Tons | EUN | EDUCATION - UNIVERSITY | Existing | CZ07 | San Diego Area (CZ07) |  |  |  | 1000 sf | 0.81345 | 0.030099 | 0.84355 | Cap-Tons/1000 sf | 652.1105 | 902.1086 | 774.4172 | 0.29462 | 0.40694 | 0.34749 | 0 | 0 | 0 | 652.1105 | 902.1086 | 774.4172 | 0.29462 | 0.40694 | 0.34749 | 0 | 0 | 0 | 78 | 20 | 20 | 20 | 6.6667 | 0.5 | 523.645 | 471.7452 | 471.7452 | 170.4806 | 170.4806 | 170.4806 | 0 | 0 | 0 | 1.005 | 1.0479 | 1.0746 | 0.094475 | [7 empty] | None | None | None | None
M-034 | HVAC - Chiller (Reciprocating) | SDGE | COM | Electric | COMHVAC - Chiller (Reciprocating) | Reciprocating Chiller - Average kW/Ton = 0.84 | Reciprocating Chiller - Average kW/Ton =1.05 | Reciprocating Chiller - Average kW/Ton =1.05 | HVAC | SpaceCool | Chiller | RecipComp |  | 1 | 0 | 0 | 0.58 | 15 | NA | 1 | NA | Cap-Tons | EUN | EDUCATION - UNIVERSITY | New | CZ07 | San Diego Area (CZ07) |  |  |  | 1000 sf | 0.81345 | 0.030099 | 0.84355 | Cap-Tons/1000 sf | 721.0389 | 902.1086 | 807.2464 | 0.32593 | 0.40694 | 0.36275 | 0 | 0 | 0 | 721.0389 | 902.1086 | 807.2464 | 0.32593 | 0.40694 | 0.36275 | 0 | 0 | 0 | 78 | 20 | 20 | 20 | 6.6667 | 0.5 | 523.645 | 471.7452 | 471.7452 | 170.4806 | 170.4806 | 170.4806 | 0 | 0 | 0 | 1.005 | 1.0479 | 1.0746 | 0.094475 | [7 empty] | None | None | None | None
M-034 | HVAC - Chiller (Reciprocating) | SDGE | COM | Electric | COMHVAC - Chiller (Reciprocating) | Reciprocating Chiller - Average kW/Ton = 0.84 | Reciprocating Chiller - Average kW/Ton =1.05 | Reciprocating Chiller - Average kW/Ton =1.05 | HVAC | SpaceCool | Chiller | RecipComp |  | 1 | 0 | 0 | 0.58 | 15 | NA | 1 | NA | Cap-Tons | EUN | EDUCATION - UNIVERSITY | Existing | CZ08 | El Toro Area (CZ08) |  |  |  | 1000 sf | 0.81345 | 0.030099 | 0.84355 | Cap-Tons/1000 sf | 629.76 | 902.1086 | 761.2587 | 0.28429 | 0.40694 | 0.34116 | 0 | 0 | 0 | 629.76 | 902.1086 | 761.2587 | 0.28429 | 0.40694 | 0.34116 | 0 | 0 | 0 | 78 | 20 | 20 | 20 | 6.6667 | 0.5 | 523.645 | 471.7452 | 471.7452 | 170.4806 | 170.4806 | 170.4806 | 0 | 0 | 0 | 1.005 | 1.0479 | 1.0746 | 0.094475 | [7 empty] | None | None | None | None
M-034 | HVAC - Chiller (Reciprocating) | SDGE | COM | Electric | COMHVAC - Chiller (Reciprocating) | Reciprocating Chiller - Average kW/Ton = 0.84 | Reciprocating Chiller - Average kW/Ton =1.05 | Reciprocating Chiller - Average kW/Ton =1.05 | HVAC | SpaceCool | Chiller | RecipComp |  | 1 | 0 | 0 | 0.58 | 15 | NA | 1 | NA | Cap-Tons | EUN | EDUCATION - UNIVERSITY | New | CZ08 | El Toro Area (CZ08) |  |  |  | 1000 sf | 0.81345 | 0.030099 | 0.84355 | Cap-Tons/1000 sf | 696.399 | 902.1086 | 793.269 | 0.31471 | 0.40694 | 0.35608 | 0 | 0 | 0 | 696.399 | 902.1086 | 793.269 | 0.31471 | 0.40694 | 0.35608 | 0 | 0 | 0 | 78 | 20 | 20 | 20 | 6.6667 | 0.5 | 523.645 | 471.7452 | 471.7452 | 170.4806 | 170.4806 | 170.4806 | 0 | 0 | 0 | 1.005 | 1.0479 | 1.0746 | 0.094475 | [7 empty] | None | None | None | None
M-034 | HVAC - Chiller (Reciprocating) | SDGE | COM | Electric | COMHVAC - Chiller (Reciprocating) | Reciprocating Chiller - Average kW/Ton = 0.84 | Reciprocating Chiller - Average kW/Ton =1.05 | Reciprocating Chiller - Average kW/Ton =1.05 | HVAC | SpaceCool | Chiller | RecipComp |  | 1 | 0 | 0 | 0.58 | 15 | NA | 1 | NA | Cap-Tons | EUN | EDUCATION - UNIVERSITY | Existing | CZ10 | San Bernardino Area (CZ10) |  |  |  | 1000 sf | 0.81345 | 0.030099 | 0.84355 | Cap-Tons/1000 sf | 638.1361 | 902.1086 | 764.023 | 0.28775 | 0.40694 | 0.34224 | 0 | 0 | 0 | 638.1361 | 902.1086 | 764.023 | 0.28775 | 0.40694 | 0.34224 | 0 | 0 | 0 | 78 | 20 | 20 | 20 | 6.6667 | 0.5 | 523.645 | 471.7452 | 471.7452 | 170.4806 | 170.4806 | 170.4806 | 0 | 0 | 0 | 1.005 | 1.0479 | 1.0746 | 0.094475 | [7 empty] | None | None | None | None
M-034 | HVAC - Chiller (Reciprocating) | SDGE | COM | Electric | COMHVAC - Chiller (Reciprocating) | Reciprocating Chiller - Average kW/Ton = 0.84 | Reciprocating Chiller - Average kW/Ton =1.05 | Reciprocating Chiller - Average kW/Ton =1.05 | HVAC | SpaceCool | Chiller | RecipComp |  | 1 | 0 | 0 | 0.58 | 15 | NA | 1 | NA | Cap-Tons | EUN | EDUCATION - UNIVERSITY | New | CZ10 | San Bernardino Area (CZ10) |  |  |  | 1000 sf | 0.81345 | 0.030099 | 0.84355 | Cap-Tons/1000 sf | 703.2036 | 902.1086 | 795.3752 | 0.31753 | 0.40694 | 0.3569 | 0 | 0 | 0 | 703.2036 | 902.1086 | 795.3752 | 0.31753 | 0.40694 | 0.3569 | 0 | 0 | 0 | 78 | 20 | 20 | 20 | 6.6667 | 0.5 | 523.645 | 471.7452 | 471.7452 | 170.4806 | 170.4806 | 170.4806 | 0 | 0 | 0 | 1.005 | 1.0479 | 1.0746 | 0.094475 | [7 empty] | None | None | None | None
M-034 | HVAC - Chiller (Reciprocating) | SDGE | COM | Electric | COMHVAC - Chiller (Reciprocating) | Reciprocating Chiller - Average kW/Ton = 0.84 | Reciprocating Chiller - Average kW/Ton =1.05 | Reciprocating Chiller - Average kW/Ton =1.05 | HVAC | SpaceCool | Chiller | RecipComp |  | 1 | 0 | 0 | 0.58 | 15 | NA | 1 | NA | Cap-Tons | EUN | EDUCATION - UNIVERSITY | Existing | CZ14 | China Lake Area (CZ14) |  |  |  | 1000 sf | 0.81345 | 0.030099 | 0.84355 | Cap-Tons/1000 sf | 696.6168 | 902.1086 | 793.8626 | 0.314 | 0.40694 | 0.35612 | 0 | 0 | 0 | 696.6168 | 902.1086 | 793.8626 | 0.314 | 0.40694 | 0.35612 | 0 | 0 | 0 | 78 | 20 | 20 | 20 | 6.6667 | 0.5 | 523.645 | 471.7452 | 471.7452 | 170.4806 | 170.4806 | 170.4806 | 0 | 0 | 0 | 1.005 | 1.0479 | 1.0746 | 0.094475 | [7 empty] | None | None | None | None
M-034 | HVAC - Chiller (Reciprocating) | SDGE | COM | Electric | COMHVAC - Chiller (Reciprocating) | Reciprocating Chiller - Average kW/Ton = 0.84 | Reciprocating Chiller - Average kW/Ton =1.05 | Reciprocating Chiller - Average kW/Ton =1.05 | HVAC | SpaceCool | Chiller | RecipComp |  | 1 | 0 | 0 | 0.58 | 15 | NA | 1 | NA | Cap-Tons | EUN | EDUCATION - UNIVERSITY | New | CZ14 | China Lake Area (CZ14) |  |  |  | 1000 sf | 0.81345 | 0.030099 | 0.84355 | Cap-Tons/1000 sf | 750.9247 | 902.1086 | 820.4329 | 0.33889 | 0.40694 | 0.36858 | 0 | 0 | 0 | 750.9247 | 902.1086 | 820.4329 | 0.33889 | 0.40694 | 0.36858 | 0 | 0 | 0 | 78 | 20 | 20 | 20 | 6.6667 | 0.5 | 523.645 | 471.7452 | 471.7452 | 170.4806 | 170.4806 | 170.4806 | 0 | 0 | 0 | 1.005 | 1.0479 | 1.0746 | 0.094475 | [7 empty] | None | None | None | None
M-034 | HVAC - Chiller (Reciprocating) | SDGE | COM | Electric | COMHVAC - Chiller (Reciprocating) | Reciprocating Chiller - Average kW/Ton = 0.84 | Reciprocating Chiller - Average kW/Ton =1.05 | Reciprocating Chiller - Average kW/Ton =1.05 | HVAC | SpaceCool | Chiller | RecipComp |  | 1 | 0 | 0 | 0.58 | 15 | NA | 1 | NA | Cap-Tons | EUN | EDUCATION - UNIVERSITY | Existing | CZ15 | Blythe Area (CZ15) |  |  |  | 1000 sf | 0.81345 | 0.030099 | 0.84355 | Cap-Tons/1000 sf | 568.2 | 902.1086 | 717.1308 | 0.25541 | 0.40694 | 0.31969 | 0 | 0 | 0 | 568.2 | 902.1086 | 717.1308 | 0.25541 | 0.40694 | 0.31969 | 0 | 0 | 0 | 78 | 20 | 20 | 20 | 6.6667 | 0.5 | 523.645 | 471.7452 | 471.7452 | 170.4806 | 170.4806 | 170.4806 | 0 | 0 | 0 | 1.005 | 1.0479 | 1.0746 | 0.094475 | [7 empty] | None | None | None | None
M-034 | HVAC - Chiller (Reciprocating) | SDGE | COM | Electric | COMHVAC - Chiller (Reciprocating) | Reciprocating Chiller - Average kW/Ton = 0.84 | Reciprocating Chiller - Average kW/Ton =1.05 | Reciprocating Chiller - Average kW/Ton =1.05 | HVAC | SpaceCool | Chiller | RecipComp |  | 1 | 0 | 0 | 0.58 | 15 | NA | 1 | NA | Cap-Tons | EUN | EDUCATION - UNIVERSITY | New | CZ15 | Blythe Area (CZ15) |  |  |  | 1000 sf | 0.81345 | 0.030099 | 0.84355 | Cap-Tons/1000 sf | 608.4097 | 902.1086 | 740.1522 | 0.27423 | 0.40694 | 0.33049 | 0 | 0 | 0 | 608.4097 | 902.1086 | 740.1522 | 0.27423 | 0.40694 | 0.33049 | 0 | 0 | 0 | 78 | 20 | 20 | 20 | 6.6667 | 0.5 | 523.645 | 471.7452 | 471.7452 | 170.4806 | 170.4806 | 170.4806 | 0 | 0 | 0 | 1.005 | 1.0479 | 1.0746 | 0.094475 | [7 empty] | None | None | None | None
M-034 | HVAC - Chiller (Reciprocating) | PGE | COM | Electric | COMHVAC - Chiller (Reciprocating) | Reciprocating Chiller - Average kW/Ton = 0.84 | Reciprocating Chiller - Average kW/Ton =1.05 | Reciprocating Chiller - Average kW/Ton =1.05 | HVAC | SpaceCool | Chiller | RecipComp |  | 1 | 0 | 0 | 0.58 | 15 | NA | 1 | NA | Cap-Tons | HSP | HEALTH/MEDICAL - HOSPITAL | New | CZ01 | Arcata Area (CZ01) |  |  |  | 1000 sf | 0.5972 | 0.040494 | 0.6377 | Cap-Tons/1000 sf | 1589.5025 | 1685.3027 | 1635.5276 | 0.59808 | 0.63376 | 0.61452 | 0 | 0 | 0 | 1589.5025 | 1685.3027 | 1635.5276 | 0.59808 | 0.63376 | 0.61452 | 0 | 0 | 0 | 78 | 20 | 20 | 20 | 6.6667 | 0.5 | 523.645 | 471.7452 | 471.7452 | 170.4806 | 170.4806 | 170.4806 | 0 | 0 | 0 | 1.0466 | 0.98964 | 1.0763 | 0.092782 | [7 empty] | None | None | None | None
M-034 | HVAC - Chiller (Reciprocating) | PGE | COM | Electric | COMHVAC - Chiller (Reciprocating) | Reciprocating Chiller - Average kW/Ton = 0.84 | Reciprocating Chiller - Average kW/Ton =1.05 | Reciprocating Chiller - Average kW/Ton =1.05 | HVAC | SpaceCool | Chiller | RecipComp |  | 1 | 0 | 0 | 0.58 | 15 | NA | 1 | NA | Cap-Tons | HSP | HEALTH/MEDICAL - HOSPITAL | Existing | CZ01 | Arcata Area (CZ01) |  |  |  | 1000 sf | 0.5972 | 0.040494 | 0.6377 | Cap-Tons/1000 sf | 1531.3077 | 1685.3027 | 1607.1305 | 0.57611 | 0.63376 | 0.6035 | 0 | 0 | 0 | 1531.3077 | 1685.3027 | 1607.1305 | 0.57611 | 0.63376 | 0.6035 | 0 | 0 | 0 | 78 | 20 | 20 | 20 | 6.6667 | 0.5 | 523.645 | 471.7452 | 471.7452 | 170.4806 | 170.4806 | 170.4806 | 0 | 0 | 0 | 1.0466 | 0.98964 | 1.0763 | 0.092782 | [7 empty] | None | None | None | None
M-034 | HVAC - Chiller (Reciprocating) | PGE | COM | Electric | COMHVAC - Chiller (Reciprocating) | Reciprocating Chiller - Average kW/Ton = 0.84 | Reciprocating Chiller - Average kW/Ton =1.05 | Reciprocating Chiller - Average kW/Ton =1.05 | HVAC | SpaceCool | Chiller | RecipComp |  | 1 | 0 | 0 | 0.58 | 15 | NA | 1 | NA | Cap-Tons | HSP | HEALTH/MEDICAL - HOSPITAL | Existing | CZ02 | Santa Rosa Area (CZ02) |  |  |  | 1000 sf | 0.5972 | 0.040494 | 0.6377 | Cap-Tons/1000 sf | 1399.2698 | 1685.3027 | 1536.7586 | 0.5262 | 0.63376 | 0.57588 | 0 | 0 | 0 | 1399.2698 | 1685.3027 | 1536.7586 | 0.5262 | 0.63376 | 0.57588 | 0 | 0 | 0 | 78 | 20 | 20 | 20 | 6.6667 | 0.5 | 523.645 | 471.7452 | 471.7452 | 170.4806 | 170.4806 | 170.4806 | 0 | 0 | 0 | 1.0466 | 0.98964 | 1.0763 | 0.092782 | [7 empty] | None | None | None | None
M-034 | HVAC - Chiller (Reciprocating) | PGE | COM | Electric | COMHVAC - Chiller (Reciprocating) | Reciprocating Chiller - Average kW/Ton = 0.84 | Reciprocating Chiller - Average kW/Ton =1.05 | Reciprocating Chiller - Average kW/Ton =1.05 | HVAC | SpaceCool | Chiller | RecipComp |  | 1 | 0 | 0 | 0.58 | 15 | NA | 1 | NA | Cap-Tons | HSP | HEALTH/MEDICAL - HOSPITAL | New | CZ02 | Santa Rosa Area (CZ02) |  |  |  | 1000 sf | 0.5972 | 0.040494 | 0.6377 | Cap-Tons/1000 sf | 1464.0807 | 1685.3027 | 1567.1499 | 0.55095 | 0.63376 | 0.58768 | 0 | 0 | 0 | 1464.0807 | 1685.3027 | 1567.1499 | 0.55095 | 0.63376 | 0.58768 | 0 | 0 | 0 | 78 | 20 | 20 | 20 | 6.6667 | 0.5 | 523.645 | 471.7452 | 471.7452 | 170.4806 | 170.4806 | 170.4806 | 0 | 0 | 0 | 1.0466 | 0.98964 | 1.0763 | 0.092782 | [7 empty] | None | None | None | None
M-034 | HVAC - Chiller (Reciprocating) | PGE | COM | Electric | COMHVAC - Chiller (Reciprocating) | Reciprocating Chiller - Average kW/Ton = 0.84 | Reciprocating Chiller - Average kW/Ton =1.05 | Reciprocating Chiller - Average kW/Ton =1.05 | HVAC | SpaceCool | Chiller | RecipComp |  | 1 | 0 | 0 | 0.58 | 15 | NA | 1 | NA | Cap-Tons | HSP | HEALTH/MEDICAL - HOSPITAL | Existing | CZ03 | Oakland Area (CZ03) |  |  |  | 1000 sf | 0.5972 | 0.040494 | 0.6377 | Cap-Tons/1000 sf | 1388.883 | 1685.3027 | 1533.9801 | 0.52262 | 0.63376 | 0.57502 | 0 | 0 | 0 | 1388.883 | 1685.3027 | 1533.9801 | 0.52262 | 0.63376 | 0.57502 | 0 | 0 | 0 | 78 | 20 | 20 | 20 | 6.6667 | 0.5 | 523.645 | 471.7452 | 471.7452 | 170.4806 | 170.4806 | 170.4806 | 0 | 0 | 0 | 1.0466 | 0.98964 | 1.0763 | 0.092782 | [7 empty] | None | None | None | None
M-034 | HVAC - Chiller (Reciprocating) | PGE | COM | Electric | COMHVAC - Chiller (Reciprocating) | Reciprocating Chiller - Average kW/Ton = 0.84 | Reciprocating Chiller - Average kW/Ton =1.05 | Reciprocating Chiller - Average kW/Ton =1.05 | HVAC | SpaceCool | Chiller | RecipComp |  | 1 | 0 | 0 | 0.58 | 15 | NA | 1 | NA | Cap-Tons | HSP | HEALTH/MEDICAL - HOSPITAL | New | CZ03 | Oakland Area (CZ03) |  |  |  | 1000 sf | 0.5972 | 0.040494 | 0.6377 | Cap-Tons/1000 sf | 1464.9179 | 1685.3027 | 1569.4599 | 0.55151 | 0.63376 | 0.58877 | 0 | 0 | 0 | 1464.9179 | 1685.3027 | 1569.4599 | 0.55151 | 0.63376 | 0.58877 | 0 | 0 | 0 | 78 | 20 | 20 | 20 | 6.6667 | 0.5 | 523.645 | 471.7452 | 471.7452 | 170.4806 | 170.4806 | 170.4806 | 0 | 0 | 0 | 1.0466 | 0.98964 | 1.0763 | 0.092782 | [7 empty] | None | None | None | None
M-034 | HVAC - Chiller (Reciprocating) | PGE | COM | Electric | COMHVAC - Chiller (Reciprocating) | Reciprocating Chiller - Average kW/Ton = 0.84 | Reciprocating Chiller - Average kW/Ton =1.05 | Reciprocating Chiller - Average kW/Ton =1.05 | HVAC | SpaceCool | Chiller | RecipComp |  | 1 | 0 | 0 | 0.58 | 15 | NA | 1 | NA | Cap-Tons | HSP | HEALTH/MEDICAL - HOSPITAL | Existing | CZ04 | Sunnyvale Area (CZ04) |  |  |  | 1000 sf | 0.5972 | 0.040494 | 0.6377 | Cap-Tons/1000 sf | 1305.4163 | 1685.3027 | 1488.6181 | 0.49101 | 0.63376 | 0.55715 | 0 | 0 | 0 | 1305.4163 | 1685.3027 | 1488.6181 | 0.49101 | 0.63376 | 0.55715 | 0 | 0 | 0 | 78 | 20 | 20 | 20 | 6.6667 | 0.5 | 523.645 | 471.7452 | 471.7452 | 170.4806 | 170.4806 | 170.4806 | 0 | 0 | 0 | 1.0466 | 0.98964 | 1.0763 | 0.092782 | [7 empty] | None | None | None | None
M-034 | HVAC - Chiller (Reciprocating) | PGE | COM | Electric | COMHVAC - Chiller (Reciprocating) | Reciprocating Chiller - Average kW/Ton = 0.84 | Reciprocating Chiller - Average kW/Ton =1.05 | Reciprocating Chiller - Average kW/Ton =1.05 | HVAC | SpaceCool | Chiller | RecipComp |  | 1 | 0 | 0 | 0.58 | 15 | NA | 1 | NA | Cap-Tons | HSP | HEALTH/MEDICAL - HOSPITAL | New | CZ04 | Sunnyvale Area (CZ04) |  |  |  | 1000 sf | 0.5972 | 0.040494 | 0.6377 | Cap-Tons/1000 sf | 1378.2686 | 1685.3027 | 1521.8148 | 0.5189 | 0.63376 | 0.57003 | 0 | 0 | 0 | 1378.2686 | 1685.3027 | 1521.8148 | 0.5189 | 0.63376 | 0.57003 | 0 | 0 | 0 | 78 | 20 | 20 | 20 | 6.6667 | 0.5 | 523.645 | 471.7452 | 471.7452 | 170.4806 | 170.4806 | 170.4806 | 0 | 0 | 0 | 1.0466 | 0.98964 | 1.0763 | 0.092782 | [7 empty] | None | None | None | None
M-034 | HVAC - Chiller (Reciprocating) | PGE | COM | Electric | COMHVAC - Chiller (Reciprocating) | Reciprocating Chiller - Average kW/Ton = 0.84 | Reciprocating Chiller - Average kW/Ton =1.05 | Reciprocating Chiller - Average kW/Ton =1.05 | HVAC | SpaceCool | Chiller | RecipComp |  | 1 | 0 | 0 | 0.58 | 15 | NA | 1 | NA | Cap-Tons | HSP | HEALTH/MEDICAL - HOSPITAL | Existing | CZ05 | Santa Maria Area (CZ05) |  |  |  | 1000 sf | 0.5972 | 0.040494 | 0.6377 | Cap-Tons/1000 sf | 1408.4719 | 1685.3027 | 1543.4809 | 0.52997 | 0.63376 | 0.5787 | 0 | 0 | 0 | 1408.4719 | 1685.3027 | 1543.4809 | 0.52997 | 0.63376 | 0.5787 | 0 | 0 | 0 | 78 | 20 | 20 | 20 | 6.6667 | 0.5 | 523.645 | 471.7452 | 471.7452 | 170.4806 | 170.4806 | 170.4806 | 0 | 0 | 0 | 1.0466 | 0.98964 | 1.0763 | 0.092782 | [7 empty] | None | None | None | None
M-034 | HVAC - Chiller (Reciprocating) | PGE | COM | Electric | COMHVAC - Chiller (Reciprocating) | Reciprocating Chiller - Average kW/Ton = 0.84 | Reciprocating Chiller - Average kW/Ton =1.05 | Reciprocating Chiller - Average kW/Ton =1.05 | HVAC | SpaceCool | Chiller | RecipComp |  | 1 | 0 | 0 | 0.58 | 15 | NA | 1 | NA | Cap-Tons | HSP | HEALTH/MEDICAL - HOSPITAL | New | CZ05 | Santa Maria Area (CZ05) |  |  |  | 1000 sf | 0.5972 | 0.040494 | 0.6377 | Cap-Tons/1000 sf | 1477.1878 | 1685.3027 | 1575.8042 | 0.55608 | 0.63376 | 0.59123 | 0 | 0 | 0 | 1477.1878 | 1685.3027 | 1575.8042 | 0.55608 | 0.63376 | 0.59123 | 0 | 0 | 0 | 78 | 20 | 20 | 20 | 6.6667 | 0.5 | 523.645 | 471.7452 | 471.7452 | 170.4806 | 170.4806 | 170.4806 | 0 | 0 | 0 | 1.0466 | 0.98964 | 1.0763 | 0.092782 | [7 empty] | None | None | None | None
M-034 | HVAC - Chiller (Reciprocating) | PGE | COM | Electric | COMHVAC - Chiller (Reciprocating) | Reciprocating Chiller - Average kW/Ton = 0.84 | Reciprocating Chiller - Average kW/Ton =1.05 | Reciprocating Chiller - Average kW/Ton =1.05 | HVAC | SpaceCool | Chiller | RecipComp |  | 1 | 0 | 0 | 0.58 | 15 | NA | 1 | NA | Cap-Tons | HSP | HEALTH/MEDICAL - HOSPITAL | Existing | CZ11 | Red Bluff Area (CZ11) |  |  |  | 1000 sf | 0.5972 | 0.040494 | 0.6377 | Cap-Tons/1000 sf | 1273.9598 | 1685.3027 | 1468.2451 | 0.4786 | 0.63376 | 0.54879 | 0 | 0 | 0 | 1273.9598 | 1685.3027 | 1468.2451 | 0.4786 | 0.63376 | 0.54879 | 0 | 0 | 0 | 78 | 20 | 20 | 20 | 6.6667 | 0.5 | 523.645 | 471.7452 | 471.7452 | 170.4806 | 170.4806 | 170.4806 | 0 | 0 | 0 | 1.0466 | 0.98964 | 1.0763 | 0.092782 | [7 empty] | None | None | None | None
M-034 | HVAC - Chiller (Reciprocating) | PGE | COM | Electric | COMHVAC - Chiller (Reciprocating) | Reciprocating Chiller - Average kW/Ton = 0.84 | Reciprocating Chiller - Average kW/Ton =1.05 | Reciprocating Chiller - Average kW/Ton =1.05 | HVAC | SpaceCool | Chiller | RecipComp |  | 1 | 0 | 0 | 0.58 | 15 | NA | 1 | NA | Cap-Tons | HSP | HEALTH/MEDICAL - HOSPITAL | New | CZ11 | Red Bluff Area (CZ11) |  |  |  | 1000 sf | 0.5972 | 0.040494 | 0.6377 | Cap-Tons/1000 sf | 1343.9917 | 1685.3027 | 1499.8684 | 0.50559 | 0.63376 | 0.5611 | 0 | 0 | 0 | 1343.9917 | 1685.3027 | 1499.8684 | 0.50559 | 0.63376 | 0.5611 | 0 | 0 | 0 | 78 | 20 | 20 | 20 | 6.6667 | 0.5 | 523.645 | 471.7452 | 471.7452 | 170.4806 | 170.4806 | 170.4806 | 0 | 0 | 0 | 1.0466 | 0.98964 | 1.0763 | 0.092782 | [7 empty] | None | None | None | None
M-034 | HVAC - Chiller (Reciprocating) | PGE | COM | Electric | COMHVAC - Chiller (Reciprocating) | Reciprocating Chiller - Average kW/Ton = 0.84 | Reciprocating Chiller - Average kW/Ton =1.05 | Reciprocating Chiller - Average kW/Ton =1.05 | HVAC | SpaceCool | Chiller | RecipComp |  | 1 | 0 | 0 | 0.58 | 15 | NA | 1 | NA | Cap-Tons | HSP | HEALTH/MEDICAL - HOSPITAL | Existing | CZ12 | Sacramento Area (CZ12) |  |  |  | 1000 sf | 0.5972 | 0.040494 | 0.6377 | Cap-Tons/1000 sf | 1308.5516 | 1685.3027 | 1487.8131 | 0.49188 | 0.63376 | 0.55663 | 0 | 0 | 0 | 1308.5516 | 1685.3027 | 1487.8131 | 0.49188 | 0.63376 | 0.55663 | 0 | 0 | 0 | 78 | 20 | 20 | 20 | 6.6667 | 0.5 | 523.645 | 471.7452 | 471.7452 | 170.4806 | 170.4806 | 170.4806 | 0 | 0 | 0 | 1.0466 | 0.98964 | 1.0763 | 0.092782 | [7 empty] | None | None | None | None
M-034 | HVAC - Chiller (Reciprocating) | PGE | COM | Electric | COMHVAC - Chiller (Reciprocating) | Reciprocating Chiller - Average kW/Ton = 0.84 | Reciprocating Chiller - Average kW/Ton =1.05 | Reciprocating Chiller - Average kW/Ton =1.05 | HVAC | SpaceCool | Chiller | RecipComp |  | 1 | 0 | 0 | 0.58 | 15 | NA | 1 | NA | Cap-Tons | HSP | HEALTH/MEDICAL - HOSPITAL | New | CZ12 | Sacramento Area (CZ12) |  |  |  | 1000 sf | 0.5972 | 0.040494 | 0.6377 | Cap-Tons/1000 sf | 1374.2397 | 1685.3027 | 1517.8679 | 0.51715 | 0.63376 | 0.56831 | 0 | 0 | 0 | 1374.2397 | 1685.3027 | 1517.8679 | 0.51715 | 0.63376 | 0.56831 | 0 | 0 | 0 | 78 | 20 | 20 | 20 | 6.6667 | 0.5 | 523.645 | 471.7452 | 471.7452 | 170.4806 | 170.4806 | 170.4806 | 0 | 0 | 0 | 1.0466 | 0.98964 | 1.0763 | 0.092782 | [7 empty] | None | None | None | None
M-034 | HVAC - Chiller (Reciprocating) | PGE | COM | Electric | COMHVAC - Chiller (Reciprocating) | Reciprocating Chiller - Average kW/Ton = 0.84 | Reciprocating Chiller - Average kW/Ton =1.05 | Reciprocating Chiller - Average kW/Ton =1.05 | HVAC | SpaceCool | Chiller | RecipComp |  | 1 | 0 | 0 | 0.58 | 15 | NA | 1 | NA | Cap-Tons | HSP | HEALTH/MEDICAL - HOSPITAL | Existing | CZ13 | Fresno Area (CZ13) |  |  |  | 1000 sf | 0.5972 | 0.040494 | 0.6377 | Cap-Tons/1000 sf | 1217.1276 | 1685.3027 | 1438.053 | 0.45718 | 0.63376 | 0.53697 | 0 | 0 | 0 | 1217.1276 | 1685.3027 | 1438.053 | 0.45718 | 0.63376 | 0.53697 | 0 | 0 | 0 | 78 | 20 | 20 | 20 | 6.6667 | 0.5 | 523.645 | 471.7452 | 471.7452 | 170.4806 | 170.4806 | 170.4806 | 0 | 0 | 0 | 1.0466 | 0.98964 | 1.0763 | 0.092782 | [7 empty] | None | None | None | None
M-034 | HVAC - Chiller (Reciprocating) | SCE | COM | Electric | COMHVAC - Chiller (Reciprocating) | Reciprocating Chiller - Average kW/Ton = 0.84 | Reciprocating Chiller - Average kW/Ton =1.05 | Reciprocating Chiller - Average kW/Ton =1.05 | HVAC | SpaceCool | Chiller | RecipComp |  | 1 | 0 | 0 | 0.58 | 15 | NA | 1 | NA | Cap-Tons | HSP | HEALTH/MEDICAL - HOSPITAL | Existing | CZ16 | Mount Shasta Area (CZ16) |  |  |  | 1000 sf | 0.70956 | 0.034696 | 0.74425 | Cap-Tons/1000 sf | 1375.2501 | 1685.3027 | 1524.3159 | 0.51728 | 0.63376 | 0.57109 | 0 | 0 | 0 | 1375.2501 | 1685.3027 | 1524.3159 | 0.51728 | 0.63376 | 0.57109 | 0 | 0 | 0 | 78 | 20 | 20 | 20 | 6.6667 | 0.5 | 523.645 | 471.7452 | 471.7452 | 170.4806 | 170.4806 | 170.4806 | 0 | 0 | 0 | 0.84089 | 1.0363 | 1.0755 | 0.093549 | [7 empty] | None | None | None | None
M-034 | HVAC - Chiller (Reciprocating) | SDGE | COM | Electric | COMHVAC - Chiller (Reciprocating) | Reciprocating Chiller - Average kW/Ton = 0.84 | Reciprocating Chiller - Average kW/Ton =1.05 | Reciprocating Chiller - Average kW/Ton =1.05 | HVAC | SpaceCool | Chiller | RecipComp |  | 1 | 0 | 0 | 0.58 | 15 | NA | 1 | NA | Cap-Tons | HSP | HEALTH/MEDICAL - HOSPITAL | New | CZ06 | Los Angeles Area (CZ06) |  |  |  | 1000 sf | 0.84639 | 0.029482 | 0.87587 | Cap-Tons/1000 sf | 1269.5612 | 1685.3027 | 1465.8036 | 0.4785 | 0.63376 | 0.54836 | 0 | 0 | 0 | 1269.5612 | 1685.3027 | 1465.8036 | 0.4785 | 0.63376 | 0.54836 | 0 | 0 | 0 | 78 | 20 | 20 | 20 | 6.6667 | 0.5 | 523.645 | 471.7452 | 471.7452 | 170.4806 | 170.4806 | 170.4806 | 0 | 0 | 0 | 1.005 | 1.0479 | 1.0746 | 0.094475 | [7 empty] | None | None | None | None
M-034 | HVAC - Chiller (Reciprocating) | SDGE | COM | Electric | COMHVAC - Chiller (Reciprocating) | Reciprocating Chiller - Average kW/Ton = 0.84 | Reciprocating Chiller - Average kW/Ton =1.05 | Reciprocating Chiller - Average kW/Ton =1.05 | HVAC | SpaceCool | Chiller | RecipComp |  | 1 | 0 | 0 | 0.58 | 15 | NA | 1 | NA | Cap-Tons | HSP | HEALTH/MEDICAL - HOSPITAL | Existing | CZ06 | Los Angeles Area (CZ06) |  |  |  | 1000 sf | 0.84639 | 0.029482 | 0.87587 | Cap-Tons/1000 sf | 1182.6479 | 1685.3027 | 1427.4673 | 0.4452 | 0.63376 | 0.53353 | 0 | 0 | 0 | 1182.6479 | 1685.3027 | 1427.4673 | 0.4452 | 0.63376 | 0.53353 | 0 | 0 | 0 | 78 | 20 | 20 | 20 | 6.6667 | 0.5 | 523.645 | 471.7452 | 471.7452 | 170.4806 | 170.4806 | 170.4806 | 0 | 0 | 0 | 1.005 | 1.0479 | 1.0746 | 0.094475 | [7 empty] | None | None | None | None
M-034 | HVAC - Chiller (Reciprocating) | SDGE | COM | Electric | COMHVAC - Chiller (Reciprocating) | Reciprocating Chiller - Average kW/Ton = 0.84 | Reciprocating Chiller - Average kW/Ton =1.05 | Reciprocating Chiller - Average kW/Ton =1.05 | HVAC | SpaceCool | Chiller | RecipComp |  | 1 | 0 | 0 | 0.58 | 15 | NA | 1 | NA | Cap-Tons | HSP | HEALTH/MEDICAL - HOSPITAL | New | CZ07 | San Diego Area (CZ07) |  |  |  | 1000 sf | 0.84639 | 0.029482 | 0.87587 | Cap-Tons/1000 sf | 1252.7154 | 1685.3027 | 1457.8604 | 0.47233 | 0.63376 | 0.54536 | 0 | 0 | 0 | 1252.7154 | 1685.3027 | 1457.8604 | 0.47233 | 0.63376 | 0.54536 | 0 | 0 | 0 | 78 | 20 | 20 | 20 | 6.6667 | 0.5 | 523.645 | 471.7452 | 471.7452 | 170.4806 | 170.4806 | 170.4806 | 0 | 0 | 0 | 1.005 | 1.0479 | 1.0746 | 0.094475 | [7 empty] | None | None | None | None
M-034 | HVAC - Chiller (Reciprocating) | SDGE | COM | Electric | COMHVAC - Chiller (Reciprocating) | Reciprocating Chiller - Average kW/Ton = 0.84 | Reciprocating Chiller - Average kW/Ton =1.05 | Reciprocating Chiller - Average kW/Ton =1.05 | HVAC | SpaceCool | Chiller | RecipComp |  | 1 | 0 | 0 | 0.58 | 15 | NA | 1 | NA | Cap-Tons | HSP | HEALTH/MEDICAL - HOSPITAL | Existing | CZ07 | San Diego Area (CZ07) |  |  |  | 1000 sf | 0.84639 | 0.029482 | 0.87587 | Cap-Tons/1000 sf | 1159.5527 | 1685.3027 | 1416.6368 | 0.4367 | 0.63376 | 0.52943 | 0 | 0 | 0 | 1159.5527 | 1685.3027 | 1416.6368 | 0.4367 | 0.63376 | 0.52943 | 0 | 0 | 0 | 78 | 20 | 20 | 20 | 6.6667 | 0.5 | 523.645 | 471.7452 | 471.7452 | 170.4806 | 170.4806 | 170.4806 | 0 | 0 | 0 | 1.005 | 1.0479 | 1.0746 | 0.094475 | [7 empty] | None | None | None | None
M-034 | HVAC - Chiller (Reciprocating) | SDGE | COM | Electric | COMHVAC - Chiller (Reciprocating) | Reciprocating Chiller - Average kW/Ton = 0.84 | Reciprocating Chiller - Average kW/Ton =1.05 | Reciprocating Chiller - Average kW/Ton =1.05 | HVAC | SpaceCool | Chiller | RecipComp |  | 1 | 0 | 0 | 0.58 | 15 | NA | 1 | NA | Cap-Tons | HSP | HEALTH/MEDICAL - HOSPITAL | Existing | CZ08 | El Toro Area (CZ08) |  |  |  | 1000 sf | 0.84639 | 0.029482 | 0.87587 | Cap-Tons/1000 sf | 1157.1923 | 1685.3027 | 1413.1536 | 0.43543 | 0.63376 | 0.52782 | 0 | 0 | 0 | 1157.1923 | 1685.3027 | 1413.1536 | 0.43543 | 0.63376 | 0.52782 | 0 | 0 | 0 | 78 | 20 | 20 | 20 | 6.6667 | 0.5 | 523.645 | 471.7452 | 471.7452 | 170.4806 | 170.4806 | 170.4806 | 0 | 0 | 0 | 1.005 | 1.0479 | 1.0746 | 0.094475 | [7 empty] | None | None | None | None
M-034 | HVAC - Chiller (Reciprocating) | SDGE | COM | Electric | COMHVAC - Chiller (Reciprocating) | Reciprocating Chiller - Average kW/Ton = 0.84 | Reciprocating Chiller - Average kW/Ton =1.05 | Reciprocating Chiller - Average kW/Ton =1.05 | HVAC | SpaceCool | Chiller | RecipComp |  | 1 | 0 | 0 | 0.58 | 15 | NA | 1 | NA | Cap-Tons | HSP | HEALTH/MEDICAL - HOSPITAL | New | CZ08 | El Toro Area (CZ08) |  |  |  | 1000 sf | 0.84639 | 0.029482 | 0.87587 | Cap-Tons/1000 sf | 1251.7235 | 1685.3027 | 1455.0502 | 0.47166 | 0.63376 | 0.54404 | 0 | 0 | 0 | 1251.7235 | 1685.3027 | 1455.0502 | 0.47166 | 0.63376 | 0.54404 | 0 | 0 | 0 | 78 | 20 | 20 | 20 | 6.6667 | 0.5 | 523.645 | 471.7452 | 471.7452 | 170.4806 | 170.4806 | 170.4806 | 0 | 0 | 0 | 1.005 | 1.0479 | 1.0746 | 0.094475 | [7 empty] | None | None | None | None
M-034 | HVAC - Chiller (Reciprocating) | SDGE | COM | Electric | COMHVAC - Chiller (Reciprocating) | Reciprocating Chiller - Average kW/Ton = 0.84 | Reciprocating Chiller - Average kW/Ton =1.05 | Reciprocating Chiller - Average kW/Ton =1.05 | HVAC | SpaceCool | Chiller | RecipComp |  | 1 | 0 | 0 | 0.58 | 15 | NA | 1 | NA | Cap-Tons | HSP | HEALTH/MEDICAL - HOSPITAL | Existing | CZ10 | San Bernardino Area (CZ10) |  |  |  | 1000 sf | 0.84639 | 0.029482 | 0.87587 | Cap-Tons/1000 sf | 1203.2056 | 1685.3027 | 1433.6466 | 0.45223 | 0.63376 | 0.53548 | 0 | 0 | 0 | 1203.2056 | 1685.3027 | 1433.6466 | 0.45223 | 0.63376 | 0.53548 | 0 | 0 | 0 | 78 | 20 | 20 | 20 | 6.6667 | 0.5 | 523.645 | 471.7452 | 471.7452 | 170.4806 | 170.4806 | 170.4806 | 0 | 0 | 0 | 1.005 | 1.0479 | 1.0746 | 0.094475 | [7 empty] | None | None | None | None
M-034 | HVAC - Chiller (Reciprocating) | SDGE | COM | Electric | COMHVAC - Chiller (Reciprocating) | Reciprocating Chiller - Average kW/Ton = 0.84 | Reciprocating Chiller - Average kW/Ton =1.05 | Reciprocating Chiller - Average kW/Ton =1.05 | HVAC | SpaceCool | Chiller | RecipComp |  | 1 | 0 | 0 | 0.58 | 15 | NA | 1 | NA | Cap-Tons | HSP | HEALTH/MEDICAL - HOSPITAL | New | CZ10 | San Bernardino Area (CZ10) |  |  |  | 1000 sf | 0.84639 | 0.029482 | 0.87587 | Cap-Tons/1000 sf | 1290.8519 | 1685.3027 | 1473.0842 | 0.48591 | 0.63376 | 0.55079 | 0 | 0 | 0 | 1290.8519 | 1685.3027 | 1473.0842 | 0.48591 | 0.63376 | 0.55079 | 0 | 0 | 0 | 78 | 20 | 20 | 20 | 6.6667 | 0.5 | 523.645 | 471.7452 | 471.7452 | 170.4806 | 170.4806 | 170.4806 | 0 | 0 | 0 | 1.005 | 1.0479 | 1.0746 | 0.094475 | [7 empty] | None | None | None | None
M-034 | HVAC - Chiller (Reciprocating) | SDGE | COM | Electric | COMHVAC - Chiller (Reciprocating) | Reciprocating Chiller - Average kW/Ton = 0.84 | Reciprocating Chiller - Average kW/Ton =1.05 | Reciprocating Chiller - Average kW/Ton =1.05 | HVAC | SpaceCool | Chiller | RecipComp |  | 1 | 0 | 0 | 0.58 | 15 | NA | 1 | NA | Cap-Tons | HSP | HEALTH/MEDICAL - HOSPITAL | Existing | CZ14 | China Lake Area (CZ14) |  |  |  | 1000 sf | 0.84639 | 0.029482 | 0.87587 | Cap-Tons/1000 sf | 1320.0468 | 1685.3027 | 1493.2355 | 0.49592 | 0.63376 | 0.55856 | 0 | 0 | 0 | 1320.0468 | 1685.3027 | 1493.2355 | 0.49592 | 0.63376 | 0.55856 | 0 | 0 | 0 | 78 | 20 | 20 | 20 | 6.6667 | 0.5 | 523.645 | 471.7452 | 471.7452 | 170.4806 | 170.4806 | 170.4806 | 0 | 0 | 0 | 1.005 | 1.0479 | 1.0746 | 0.094475 | [7 empty] | None | None | None | None
M-034 | HVAC - Chiller (Reciprocating) | SDGE | COM | Electric | COMHVAC - Chiller (Reciprocating) | Reciprocating Chiller - Average kW/Ton = 0.84 | Reciprocating Chiller - Average kW/Ton =1.05 | Reciprocating Chiller - Average kW/Ton =1.05 | HVAC | SpaceCool | Chiller | RecipComp |  | 1 | 0 | 0 | 0.58 | 15 | NA | 1 | NA | Cap-Tons | HSP | HEALTH/MEDICAL - HOSPITAL | New | CZ14 | China Lake Area (CZ14) |  |  |  | 1000 sf | 0.84639 | 0.029482 | 0.87587 | Cap-Tons/1000 sf | 1394.9871 | 1685.3027 | 1527.1628 | 0.52468 | 0.63376 | 0.57176 | 0 | 0 | 0 | 1394.9871 | 1685.3027 | 1527.1628 | 0.52468 | 0.63376 | 0.57176 | 0 | 0 | 0 | 78 | 20 | 20 | 20 | 6.6667 | 0.5 | 523.645 | 471.7452 | 471.7452 | 170.4806 | 170.4806 | 170.4806 | 0 | 0 | 0 | 1.005 | 1.0479 | 1.0746 | 0.094475 | [7 empty] | None | None | None | None
M-034 | HVAC - Chiller (Reciprocating) | SDGE | COM | Electric | COMHVAC - Chiller (Reciprocating) | Reciprocating Chiller - Average kW/Ton = 0.84 | Reciprocating Chiller - Average kW/Ton =1.05 | Reciprocating Chiller - Average kW/Ton =1.05 | HVAC | SpaceCool | Chiller | RecipComp |  | 1 | 0 | 0 | 0.58 | 15 | NA | 1 | NA | Cap-Tons | HSP | HEALTH/MEDICAL - HOSPITAL | Existing | CZ15 | Blythe Area (CZ15) |  |  |  | 1000 sf | 0.84639 | 0.029482 | 0.87587 | Cap-Tons/1000 sf | 1121.9822 | 1685.3027 | 1371.8482 | 0.42062 | 0.63376 | 0.51048 | 0 | 0 | 0 | 1121.9822 | 1685.3027 | 1371.8482 | 0.42062 | 0.63376 | 0.51048 | 0 | 0 | 0 | 78 | 20 | 20 | 20 | 6.6667 | 0.5 | 523.645 | 471.7452 | 471.7452 | 170.4806 | 170.4806 | 170.4806 | 0 | 0 | 0 | 1.005 | 1.0479 | 1.0746 | 0.094475 | [7 empty] | None | None | None | None
M-034 | HVAC - Chiller (Reciprocating) | SDGE | COM | Electric | COMHVAC - Chiller (Reciprocating) | Reciprocating Chiller - Average kW/Ton = 0.84 | Reciprocating Chiller - Average kW/Ton =1.05 | Reciprocating Chiller - Average kW/Ton =1.05 | HVAC | SpaceCool | Chiller | RecipComp |  | 1 | 0 | 0 | 0.58 | 15 | NA | 1 | NA | Cap-Tons | HSP | HEALTH/MEDICAL - HOSPITAL | New | CZ15 | Blythe Area (CZ15) |  |  |  | 1000 sf | 0.84639 | 0.029482 | 0.87587 | Cap-Tons/1000 sf | 1164.0893 | 1685.3027 | 1397.4511 | 0.43739 | 0.63376 | 0.52046 | 0 | 0 | 0 | 1164.0893 | 1685.3027 | 1397.4511 | 0.43739 | 0.63376 | 0.52046 | 0 | 0 | 0 | 78 | 20 | 20 | 20 | 6.6667 | 0.5 | 523.645 | 471.7452 | 471.7452 | 170.4806 | 170.4806 | 170.4806 | 0 | 0 | 0 | 1.005 | 1.0479 | 1.0746 | 0.094475 | [7 empty] | None | None | None | None
M-034 | HVAC - Chiller (Reciprocating) | PGE | COM | Electric | COMHVAC - Chiller (Reciprocating) | Reciprocating Chiller - Average kW/Ton = 0.84 | Reciprocating Chiller - Average kW/Ton =1.05 | Reciprocating Chiller - Average kW/Ton =1.05 | HVAC | SpaceCool | Chiller | RecipComp |  | 1 | 0 | 0 | 0.58 | 15 | NA | 1 | NA | Cap-Tons | HTL | LODGING - HOTEL | New | CZ01 | Arcata Area (CZ01) |  |  |  | 1000 sf | 0.31078 | 0.059782 | 0.37057 | Cap-Tons/1000 sf | 1777.0415 | 1943.4426 | 1856.8245 | 0.72035 | 0.78714 | 0.75118 | 0 | 0 | 0 | 1777.0415 | 1943.4426 | 1856.8245 | 0.72035 | 0.78714 | 0.75118 | 0 | 0 | 0 | 78 | 20 | 20 | 20 | 6.6667 | 0.5 | 523.645 | 471.7452 | 471.7452 | 170.4806 | 170.4806 | 170.4806 | 0 | 0 | 0 | 1.0466 | 0.98964 | 1.0763 | 0.092782 | [7 empty] | None | None | None | None
M-034 | HVAC - Chiller (Reciprocating) | PGE | COM | Electric | COMHVAC - Chiller (Reciprocating) | Reciprocating Chiller - Average kW/Ton = 0.84 | Reciprocating Chiller - Average kW/Ton =1.05 | Reciprocating Chiller - Average kW/Ton =1.05 | HVAC | SpaceCool | Chiller | RecipComp |  | 1 | 0 | 0 | 0.58 | 15 | NA | 1 | NA | Cap-Tons | HTL | LODGING - HOTEL | Existing | CZ01 | Arcata Area (CZ01) |  |  |  | 1000 sf | 0.31078 | 0.059782 | 0.37057 | Cap-Tons/1000 sf | 1677.9033 | 1943.4426 | 1808.434 | 0.68009 | 0.78714 | 0.73098 | 0 | 0 | 0 | 1677.9033 | 1943.4426 | 1808.434 | 0.68009 | 0.78714 | 0.73098 | 0 | 0 | 0 | 78 | 20 | 20 | 20 | 6.6667 | 0.5 | 523.645 | 471.7452 | 471.7452 | 170.4806 | 170.4806 | 170.4806 | 0 | 0 | 0 | 1.0466 | 0.98964 | 1.0763 | 0.092782 | [7 empty] | None | None | None | None
M-034 | HVAC - Chiller (Reciprocating) | PGE | COM | Electric | COMHVAC - Chiller (Reciprocating) | Reciprocating Chiller - Average kW/Ton = 0.84 | Reciprocating Chiller - Average kW/Ton =1.05 | Reciprocating Chiller - Average kW/Ton =1.05 | HVAC | SpaceCool | Chiller | RecipComp |  | 1 | 0 | 0 | 0.58 | 15 | NA | 1 | NA | Cap-Tons | HTL | LODGING - HOTEL | Existing | CZ11 | Red Bluff Area (CZ11) |  |  |  | 1000 sf | 0.31078 | 0.059782 | 0.37057 | Cap-Tons/1000 sf | 1547.6768 | 1943.4426 | 1735.4616 | 0.62649 | 0.78714 | 0.69976 | 0 | 0 | 0 | 1547.6768 | 1943.4426 | 1735.4616 | 0.62649 | 0.78714 | 0.69976 | 0 | 0 | 0 | 78 | 20 | 20 | 20 | 6.6667 | 0.5 | 523.645 | 471.7452 | 471.7452 | 170.4806 | 170.4806 | 170.4806 | 0 | 0 | 0 | 1.0466 | 0.98964 | 1.0763 | 0.092782 | [7 empty] | None | None | None | None
M-034 | HVAC - Chiller (Reciprocating) | PGE | COM | Electric | COMHVAC - Chiller (Reciprocating) | Reciprocating Chiller - Average kW/Ton = 0.84 | Reciprocating Chiller - Average kW/Ton =1.05 | Reciprocating Chiller - Average kW/Ton =1.05 | HVAC | SpaceCool | Chiller | RecipComp |  | 1 | 0 | 0 | 0.58 | 15 | NA | 1 | NA | Cap-Tons | HTL | LODGING - HOTEL | New | CZ11 | Red Bluff Area (CZ11) |  |  |  | 1000 sf | 0.31078 | 0.059782 | 0.37057 | Cap-Tons/1000 sf | 1641.0036 | 1943.4426 | 1779.5536 | 0.66485 | 0.78714 | 0.71821 | 0 | 0 | 0 | 1641.0036 | 1943.4426 | 1779.5536 | 0.66485 | 0.78714 | 0.71821 | 0 | 0 | 0 | 78 | 20 | 20 | 20 | 6.6667 | 0.5 | 523.645 | 471.7452 | 471.7452 | 170.4806 | 170.4806 | 170.4806 | 0 | 0 | 0 | 1.0466 | 0.98964 | 1.0763 | 0.092782 | [7 empty] | None | None | None | None
M-034 | HVAC - Chiller (Reciprocating) | PGE | COM | Electric | COMHVAC - Chiller (Reciprocating) | Reciprocating Chiller - Average kW/Ton = 0.84 | Reciprocating Chiller - Average kW/Ton =1.05 | Reciprocating Chiller - Average kW/Ton =1.05 | HVAC | SpaceCool | Chiller | RecipComp |  | 1 | 0 | 0 | 0.58 | 15 | NA | 1 | NA | Cap-Tons | HTL | LODGING - HOTEL | Existing | CZ12 | Sacramento Area (CZ12) |  |  |  | 1000 sf | 0.31078 | 0.059782 | 0.37057 | Cap-Tons/1000 sf | 1599.7196 | 1943.4426 | 1764.0477 | 0.64786 | 0.78714 | 0.71197 | 0 | 0 | 0 | 1599.7196 | 1943.4426 | 1764.0477 | 0.64786 | 0.78714 | 0.71197 | 0 | 0 | 0 | 78 | 20 | 20 | 20 | 6.6667 | 0.5 | 523.645 | 471.7452 | 471.7452 | 170.4806 | 170.4806 | 170.4806 | 0 | 0 | 0 | 1.0466 | 0.98964 | 1.0763 | 0.092782 | [7 empty] | None | None | None | None
M-034 | HVAC - Chiller (Reciprocating) | PGE | COM | Electric | COMHVAC - Chiller (Reciprocating) | Reciprocating Chiller - Average kW/Ton = 0.84 | Reciprocating Chiller - Average kW/Ton =1.05 | Reciprocating Chiller - Average kW/Ton =1.05 | HVAC | SpaceCool | Chiller | RecipComp |  | 1 | 0 | 0 | 0.58 | 15 | NA | 1 | NA | Cap-Tons | HTL | LODGING - HOTEL | New | CZ12 | Sacramento Area (CZ12) |  |  |  | 1000 sf | 0.31078 | 0.059782 | 0.37057 | Cap-Tons/1000 sf | 1685.7844 | 1943.4426 | 1805.3364 | 0.68316 | 0.78714 | 0.72924 | 0 | 0 | 0 | 1685.7844 | 1943.4426 | 1805.3364 | 0.68316 | 0.78714 | 0.72924 | 0 | 0 | 0 | 78 | 20 | 20 | 20 | 6.6667 | 0.5 | 523.645 | 471.7452 | 471.7452 | 170.4806 | 170.4806 | 170.4806 | 0 | 0 | 0 | 1.0466 | 0.98964 | 1.0763 | 0.092782 | [7 empty] | None | None | None | None
M-034 | HVAC - Chiller (Reciprocating) | PGE | COM | Electric | COMHVAC - Chiller (Reciprocating) | Reciprocating Chiller - Average kW/Ton = 0.84 | Reciprocating Chiller - Average kW/Ton =1.05 | Reciprocating Chiller - Average kW/Ton =1.05 | HVAC | SpaceCool | Chiller | RecipComp |  | 1 | 0 | 0 | 0.58 | 15 | NA | 1 | NA | Cap-Tons | HTL | LODGING - HOTEL | Existing | CZ13 | Fresno Area (CZ13) |  |  |  | 1000 sf | 0.31078 | 0.059782 | 0.37057 | Cap-Tons/1000 sf | 1529.1337 | 1943.4426 | 1725.797 | 0.61896 | 0.78714 | 0.6957 | 0 | 0 | 0 | 1529.1337 | 1943.4426 | 1725.797 | 0.61896 | 0.78714 | 0.6957 | 0 | 0 | 0 | 78 | 20 | 20 | 20 | 6.6667 | 0.5 | 523.645 | 471.7452 | 471.7452 | 170.4806 | 170.4806 | 170.4806 | 0 | 0 | 0 | 1.0466 | 0.98964 | 1.0763 | 0.092782 | [7 empty] | None | None | None | None
M-034 | HVAC - Chiller (Reciprocating) | PGE | COM | Electric | COMHVAC - Chiller (Reciprocating) | Reciprocating Chiller - Average kW/Ton = 0.84 | Reciprocating Chiller - Average kW/Ton =1.05 | Reciprocating Chiller - Average kW/Ton =1.05 | HVAC | SpaceCool | Chiller | RecipComp |  | 1 | 0 | 0 | 0.58 | 15 | NA | 1 | NA | Cap-Tons | HTL | LODGING - HOTEL | New | CZ13 | Fresno Area (CZ13) |  |  |  | 1000 sf | 0.31078 | 0.059782 | 0.37057 | Cap-Tons/1000 sf | 1620.9088 | 1943.4426 | 1768.788 | 0.65674 | 0.78714 | 0.71368 | 0 | 0 | 0 | 1620.9088 | 1943.4426 | 1768.788 | 0.65674 | 0.78714 | 0.71368 | 0 | 0 | 0 | 78 | 20 | 20 | 20 | 6.6667 | 0.5 | 523.645 | 471.7452 | 471.7452 | 170.4806 | 170.4806 | 170.4806 | 0 | 0 | 0 | 1.0466 | 0.98964 | 1.0763 | 0.092782 | [7 empty] | None | None | None | None
M-034 | HVAC - Chiller (Reciprocating) | PGE | COM | Electric | COMHVAC - Chiller (Reciprocating) | Reciprocating Chiller - Average kW/Ton = 0.84 | Reciprocating Chiller - Average kW/Ton =1.05 | Reciprocating Chiller - Average kW/Ton =1.05 | HVAC | SpaceCool | Chiller | RecipComp |  | 1 | 0 | 0 | 0.58 | 15 | NA | 1 | NA | Cap-Tons | HTL | LODGING - HOTEL | Existing | CZ16 | Mount Shasta Area (CZ16) |  |  |  | 1000 sf | 0.31078 | 0.059782 | 0.37057 | Cap-Tons/1000 sf | 1601.6983 | 1943.4426 | 1767.4502 | 0.64903 | 0.78714 | 0.71364 | 0 | 0 | 0 | 1601.6983 | 1943.4426 | 1767.4502 | 0.64903 | 0.78714 | 0.71364 | 0 | 0 | 0 | 78 | 20 | 20 | 20 | 6.6667 | 0.5 | 523.645 | 471.7452 | 471.7452 | 170.4806 | 170.4806 | 170.4806 | 0 | 0 | 0 | 1.0466 | 0.98964 | 1.0763 | 0.092782 | [7 empty] | None | None | None | None
M-034 | HVAC - Chiller (Reciprocating) | PGE | COM | Electric | COMHVAC - Chiller (Reciprocating) | Reciprocating Chiller - Average kW/Ton = 0.84 | Reciprocating Chiller - Average kW/Ton =1.05 | Reciprocating Chiller - Average kW/Ton =1.05 | HVAC | SpaceCool | Chiller | RecipComp |  | 1 | 0 | 0 | 0.58 | 15 | NA | 1 | NA | Cap-Tons | HTL | LODGING - HOTEL | New | CZ16 | Mount Shasta Area (CZ16) |  |  |  | 1000 sf | 0.31078 | 0.059782 | 0.37057 | Cap-Tons/1000 sf | 1703.1438 | 1943.4426 | 1816.4785 | 0.69043 | 0.78714 | 0.73412 | 0 | 0 | 0 | 1703.1438 | 1943.4426 | 1816.4785 | 0.69043 | 0.78714 | 0.73412 | 0 | 0 | 0 | 78 | 20 | 20 | 20 | 6.6667 | 0.5 | 523.645 | 471.7452 | 471.7452 | 170.4806 | 170.4806 | 170.4806 | 0 | 0 | 0 | 1.0466 | 0.98964 | 1.0763 | 0.092782 | [7 empty] | None | None | None | None
M-034 | HVAC - Chiller (Reciprocating) | PGE | COM | Electric | COMHVAC - Chiller (Reciprocating) | Reciprocating Chiller - Average kW/Ton = 0.84 | Reciprocating Chiller - Average kW/Ton =1.05 | Reciprocating Chiller - Average kW/Ton =1.05 | HVAC | SpaceCool | Chiller | RecipComp |  | 1 | 0 | 0 | 0.58 | 15 | NA | 1 | NA | Cap-Tons | NRS | HEALTH/MEDICAL - NURSING HOME | Existing | CZ04 | Sunnyvale Area (CZ04) |  |  |  | 1000 sf | 0.44557 | 0.041642 | 0.48722 | Cap-Tons/1000 sf | 1518.8937 | 1755.6908 | 1633.3424 | 0.80982 | 0.93603 | 0.86869 | 0 | 0 | 0 | 1518.8937 | 1755.6908 | 1633.3424 | 0.80982 | 0.93603 | 0.86869 | 0 | 0 | 0 | 78 | 20 | 20 | 20 | 6.6667 | 0.5 | 523.645 | 471.7452 | 471.7452 | 170.4806 | 170.4806 | 170.4806 | 0 | 0 | 0 | 1.0466 | 0.98964 | 1.0763 | 0.092782 | [7 empty] | None | None | None | None
M-034 | HVAC - Chiller (Reciprocating) | PGE | COM | Electric | COMHVAC - Chiller (Reciprocating) | Reciprocating Chiller - Average kW/Ton = 0.84 | Reciprocating Chiller - Average kW/Ton =1.05 | Reciprocating Chiller - Average kW/Ton =1.05 | HVAC | SpaceCool | Chiller | RecipComp |  | 1 | 0 | 0 | 0.58 | 15 | NA | 1 | NA | Cap-Tons | NRS | HEALTH/MEDICAL - NURSING HOME | New | CZ04 | Sunnyvale Area (CZ04) |  |  |  | 1000 sf | 0.44557 | 0.041642 | 0.48722 | Cap-Tons/1000 sf | 1585.0102 | 1755.6908 | 1664.6805 | 0.84542 | 0.93603 | 0.8859 | 0 | 0 | 0 | 1585.0102 | 1755.6908 | 1664.6805 | 0.84542 | 0.93603 | 0.8859 | 0 | 0 | 0 | 78 | 20 | 20 | 20 | 6.6667 | 0.5 | 523.645 | 471.7452 | 471.7452 | 170.4806 | 170.4806 | 170.4806 | 0 | 0 | 0 | 1.0466 | 0.98964 | 1.0763 | 0.092782 | [7 empty] | None | None | None | None
M-034 | HVAC - Chiller (Reciprocating) | PGE | COM | Electric | COMHVAC - Chiller (Reciprocating) | Reciprocating Chiller - Average kW/Ton = 0.84 | Reciprocating Chiller - Average kW/Ton =1.05 | Reciprocating Chiller - Average kW/Ton =1.05 | HVAC | SpaceCool | Chiller | RecipComp |  | 1 | 0 | 0 | 0.58 | 15 | NA | 1 | NA | Cap-Tons | NRS | HEALTH/MEDICAL - NURSING HOME | Existing | CZ05 | Santa Maria Area (CZ05) |  |  |  | 1000 sf | 0.44557 | 0.041642 | 0.48722 | Cap-Tons/1000 sf | 1547.3072 | 1755.6908 | 1649.4265 | 0.82525 | 0.93603 | 0.87774 | 0 | 0 | 0 | 1547.3072 | 1755.6908 | 1649.4265 | 0.82525 | 0.93603 | 0.87774 | 0 | 0 | 0 | 78 | 20 | 20 | 20 | 6.6667 | 0.5 | 523.645 | 471.7452 | 471.7452 | 170.4806 | 170.4806 | 170.4806 | 0 | 0 | 0 | 1.0466 | 0.98964 | 1.0763 | 0.092782 | [7 empty] | None | None | None | None
M-034 | HVAC - Chiller (Reciprocating) | PGE | COM | Electric | COMHVAC - Chiller (Reciprocating) | Reciprocating Chiller - Average kW/Ton = 0.84 | Reciprocating Chiller - Average kW/Ton =1.05 | Reciprocating Chiller - Average kW/Ton =1.05 | HVAC | SpaceCool | Chiller | RecipComp |  | 1 | 0 | 0 | 0.58 | 15 | NA | 1 | NA | Cap-Tons | NRS | HEALTH/MEDICAL - NURSING HOME | New | CZ05 | Santa Maria Area (CZ05) |  |  |  | 1000 sf | 0.44557 | 0.041642 | 0.48722 | Cap-Tons/1000 sf | 1629.1239 | 1755.6908 | 1689.3485 | 0.86902 | 0.93603 | 0.89963 | 0 | 0 | 0 | 1629.1239 | 1755.6908 | 1689.3485 | 0.86902 | 0.93603 | 0.89963 | 0 | 0 | 0 | 78 | 20 | 20 | 20 | 6.6667 | 0.5 | 523.645 | 471.7452 | 471.7452 | 170.4806 | 170.4806 | 170.4806 | 0 | 0 | 0 | 1.0466 | 0.98964 | 1.0763 | 0.092782 | [7 empty] | None | None | None | None
M-034 | HVAC - Chiller (Reciprocating) | PGE | COM | Electric | COMHVAC - Chiller (Reciprocating) | Reciprocating Chiller - Average kW/Ton = 0.84 | Reciprocating Chiller - Average kW/Ton =1.05 | Reciprocating Chiller - Average kW/Ton =1.05 | HVAC | SpaceCool | Chiller | RecipComp |  | 1 | 0 | 0 | 0.58 | 15 | NA | 1 | NA | Cap-Tons | OFS | OFFICE - SMALL | Existing | CZ11 | Red Bluff Area (CZ11) |  |  |  | 1000 sf | 0.69926 | 0.033311 | 0.73257 | Cap-Tons/1000 sf | 806.487 | 1014.3366 | 904.7069 | 0.57218 | 0.72021 | 0.64 | 0 | 0 | 0 | 806.487 | 1014.3366 | 904.7069 | 0.57218 | 0.72021 | 0.64 | 0 | 0 | 0 | 78 | 20 | 20 | 20 | 6.6667 | 0.5 | 523.645 | 471.7452 | 471.7452 | 170.4806 | 170.4806 | 170.4806 | 0 | 0 | 0 | 1.0466 | 0.98964 | 1.0763 | 0.092782 | [7 empty] | None | None | None | None
M-034 | HVAC - Chiller (Reciprocating) | PGE | COM | Electric | COMHVAC - Chiller (Reciprocating) | Reciprocating Chiller - Average kW/Ton = 0.84 | Reciprocating Chiller - Average kW/Ton =1.05 | Reciprocating Chiller - Average kW/Ton =1.05 | HVAC | SpaceCool | Chiller | RecipComp |  | 1 | 0 | 0 | 0.58 | 15 | NA | 1 | NA | Cap-Tons | OFS | OFFICE - SMALL | New | CZ11 | Red Bluff Area (CZ11) |  |  |  | 1000 sf | 0.69926 | 0.033311 | 0.73257 | Cap-Tons/1000 sf | 860.0007 | 1014.3366 | 930.2158 | 0.61067 | 0.72021 | 0.65864 | 0 | 0 | 0 | 860.0007 | 1014.3366 | 930.2158 | 0.61067 | 0.72021 | 0.65864 | 0 | 0 | 0 | 78 | 20 | 20 | 20 | 6.6667 | 0.5 | 523.645 | 471.7452 | 471.7452 | 170.4806 | 170.4806 | 170.4806 | 0 | 0 | 0 | 1.0466 | 0.98964 | 1.0763 | 0.092782 | [7 empty] | None | None | None | None
M-034 | HVAC - Chiller (Reciprocating) | PGE | COM | Electric | COMHVAC - Chiller (Reciprocating) | Reciprocating Chiller - Average kW/Ton = 0.84 | Reciprocating Chiller - Average kW/Ton =1.05 | Reciprocating Chiller - Average kW/Ton =1.05 | HVAC | SpaceCool | Chiller | RecipComp |  | 1 | 0 | 0 | 0.58 | 15 | NA | 1 | NA | Cap-Tons | OFS | OFFICE - SMALL | Existing | CZ12 | Sacramento Area (CZ12) |  |  |  | 1000 sf | 0.69926 | 0.033311 | 0.73257 | Cap-Tons/1000 sf | 834.0456 | 1014.3366 | 920.1155 | 0.59193 | 0.72021 | 0.65135 | 0 | 0 | 0 | 834.0456 | 1014.3366 | 920.1155 | 0.59193 | 0.72021 | 0.65135 | 0 | 0 | 0 | 78 | 20 | 20 | 20 | 6.6667 | 0.5 | 523.645 | 471.7452 | 471.7452 | 170.4806 | 170.4806 | 170.4806 | 0 | 0 | 0 | 1.0466 | 0.98964 | 1.0763 | 0.092782 | [7 empty] | None | None | None | None
M-034 | HVAC - Chiller (Reciprocating) | PGE | COM | Electric | COMHVAC - Chiller (Reciprocating) | Reciprocating Chiller - Average kW/Ton = 0.84 | Reciprocating Chiller - Average kW/Ton =1.05 | Reciprocating Chiller - Average kW/Ton =1.05 | HVAC | SpaceCool | Chiller | RecipComp |  | 1 | 0 | 0 | 0.58 | 15 | NA | 1 | NA | Cap-Tons | OFS | OFFICE - SMALL | New | CZ12 | Sacramento Area (CZ12) |  |  |  | 1000 sf | 0.69926 | 0.033311 | 0.73257 | Cap-Tons/1000 sf | 871.6262 | 1014.3366 | 937.0278 | 0.61901 | 0.72021 | 0.66371 | 0 | 0 | 0 | 871.6262 | 1014.3366 | 937.0278 | 0.61901 | 0.72021 | 0.66371 | 0 | 0 | 0 | 78 | 20 | 20 | 20 | 6.6667 | 0.5 | 523.645 | 471.7452 | 471.7452 | 170.4806 | 170.4806 | 170.4806 | 0 | 0 | 0 | 1.0466 | 0.98964 | 1.0763 | 0.092782 | [7 empty] | None | None | None | None
M-034 | HVAC - Chiller (Reciprocating) | PGE | COM | Electric | COMHVAC - Chiller (Reciprocating) | Reciprocating Chiller - Average kW/Ton = 0.84 | Reciprocating Chiller - Average kW/Ton =1.05 | Reciprocating Chiller - Average kW/Ton =1.05 | HVAC | SpaceCool | Chiller | RecipComp |  | 1 | 0 | 0 | 0.58 | 15 | NA | 1 | NA | Cap-Tons | OFS | OFFICE - SMALL | Existing | CZ13 | Fresno Area (CZ13) |  |  |  | 1000 sf | 0.69926 | 0.033311 | 0.73257 | Cap-Tons/1000 sf | 819.8489 | 1014.3366 | 911.5761 | 0.58168 | 0.72021 | 0.64502 | 0 | 0 | 0 | 819.8489 | 1014.3366 | 911.5761 | 0.58168 | 0.72021 | 0.64502 | 0 | 0 | 0 | 78 | 20 | 20 | 20 | 6.6667 | 0.5 | 523.645 | 471.7452 | 471.7452 | 170.4806 | 170.4806 | 170.4806 | 0 | 0 | 0 | 1.0466 | 0.98964 | 1.0763 | 0.092782 | [7 empty] | None | None | None | None
M-034 | HVAC - Chiller (Reciprocating) | PGE | COM | Electric | COMHVAC - Chiller (Reciprocating) | Reciprocating Chiller - Average kW/Ton = 0.84 | Reciprocating Chiller - Average kW/Ton =1.05 | Reciprocating Chiller - Average kW/Ton =1.05 | HVAC | SpaceCool | Chiller | RecipComp |  | 1 | 0 | 0 | 0.58 | 15 | NA | 1 | NA | Cap-Tons | OFS | OFFICE - SMALL | New | CZ13 | Fresno Area (CZ13) |  |  |  | 1000 sf | 0.69926 | 0.033311 | 0.73257 | Cap-Tons/1000 sf | 871.0932 | 1014.3366 | 935.8763 | 0.61847 | 0.72021 | 0.66274 | 0 | 0 | 0 | 871.0932 | 1014.3366 | 935.8763 | 0.61847 | 0.72021 | 0.66274 | 0 | 0 | 0 | 78 | 20 | 20 | 20 | 6.6667 | 0.5 | 523.645 | 471.7452 | 471.7452 | 170.4806 | 170.4806 | 170.4806 | 0 | 0 | 0 | 1.0466 | 0.98964 | 1.0763 | 0.092782 | [7 empty] | None | None | None | None
M-034 | HVAC - Chiller (Reciprocating) | SCE | COM | Electric | COMHVAC - Chiller (Reciprocating) | Reciprocating Chiller - Average kW/Ton = 0.84 | Reciprocating Chiller - Average kW/Ton =1.05 | Reciprocating Chiller - Average kW/Ton =1.05 | HVAC | SpaceCool | Chiller | RecipComp |  | 1 | 0 | 0 | 0.58 | 15 | NA | 1 | NA | Cap-Tons | MTL | LODGING - MOTEL | Existing | CZ15 | Blythe Area (CZ15) |  |  |  | 1000 sf | 0.43468 | 0.04608 | 0.48076 | Cap-Tons/1000 sf | 1439.0119 | 1943.4426 | 1596.0723 | 0.57682 | 0.77889 | 0.63785 | 0 | 0 | 0 | 1439.0119 | 1943.4426 | 1596.0723 | 0.57682 | 0.77889 | 0.63785 | 0 | 0 | 0 | 78 | 20 | 20 | 20 | 6.6667 | 0.5 | 515.888 | 469.9082 | 469.9082 | 175.1983 | 175.1983 | 175.1983 | 0 | 0 | 0 | 0.84089 | 1.0363 | 1.0755 | 0.093549 | [7 empty] | None | None | None | None
M-034 | HVAC - Chiller (Reciprocating) | SCE | COM | Electric | COMHVAC - Chiller (Reciprocating) | Reciprocating Chiller - Average kW/Ton = 0.84 | Reciprocating Chiller - Average kW/Ton =1.05 | Reciprocating Chiller - Average kW/Ton =1.05 | HVAC | SpaceCool | Chiller | RecipComp |  | 1 | 0 | 0 | 0.58 | 15 | NA | 1 | NA | Cap-Tons | MTL | LODGING - MOTEL | New | CZ15 | Blythe Area (CZ15) |  |  |  | 1000 sf | 0.43468 | 0.04608 | 0.48076 | Cap-Tons/1000 sf | 1454.2149 | 1943.4426 | 1697.395 | 0.58962 | 0.78714 | 0.68312 | 0 | 0 | 0 | 1454.2149 | 1943.4426 | 1697.395 | 0.58962 | 0.78714 | 0.68312 | 0 | 0 | 0 | 78 | 20 | 20 | 20 | 6.6667 | 0.5 | 523.645 | 471.7452 | 471.7452 | 170.4806 | 170.4806 | 170.4806 | 0 | 0 | 0 | 0.84089 | 1.0363 | 1.0755 | 0.093549 | [7 empty] | None | None | None | None
M-034 | HVAC - Chiller (Reciprocating) | SCE | COM | Electric | COMHVAC - Chiller (Reciprocating) | Reciprocating Chiller - Average kW/Ton = 0.84 | Reciprocating Chiller - Average kW/Ton =1.05 | Reciprocating Chiller - Average kW/Ton =1.05 | HVAC | SpaceCool | Chiller | RecipComp |  | 1 | 0 | 0 | 0.58 | 15 | NA | 1 | NA | Cap-Tons | MTL | LODGING - MOTEL | New | CZ16 | Mount Shasta Area (CZ16) |  |  |  | 1000 sf | 0.43468 | 0.04608 | 0.48076 | Cap-Tons/1000 sf | 1516.281 | 1943.4426 | 1816.4785 | 0.61871 | 0.78714 | 0.73412 | 0 | 0 | 0 | 1516.281 | 1943.4426 | 1816.4785 | 0.61871 | 0.78714 | 0.73412 | 0 | 0 | 0 | 78 | 20 | 20 | 20 | 6.6667 | 0.5 | 523.645 | 471.7452 | 471.7452 | 170.4806 | 170.4806 | 170.4806 | 0 | 0 | 0 | 0.84089 | 1.0363 | 1.0755 | 0.093549 | [7 empty] | None | None | None | None
M-034 | HVAC - Chiller (Reciprocating) | SCE | COM | Electric | COMHVAC - Chiller (Reciprocating) | Reciprocating Chiller - Average kW/Ton = 0.84 | Reciprocating Chiller - Average kW/Ton =1.05 | Reciprocating Chiller - Average kW/Ton =1.05 | HVAC | SpaceCool | Chiller | RecipComp |  | 1 | 0 | 0 | 0.58 | 15 | NA | 1 | NA | Cap-Tons | MTL | LODGING - MOTEL | Existing | CZ16 | Mount Shasta Area (CZ16) |  |  |  | 1000 sf | 0.43468 | 0.04608 | 0.48076 | Cap-Tons/1000 sf | 1506.0129 | 1943.4426 | 1639.3074 | 0.60253 | 0.77889 | 0.6558 | 0 | 0 | 0 | 1506.0129 | 1943.4426 | 1639.3074 | 0.60253 | 0.77889 | 0.6558 | 0 | 0 | 0 | 78 | 20 | 20 | 20 | 6.6667 | 0.5 | 515.888 | 469.9082 | 469.9082 | 175.1983 | 175.1983 | 175.1983 | 0 | 0 | 0 | 0.84089 | 1.0363 | 1.0755 | 0.093549 | [7 empty] | None | None | None | None
M-034 | HVAC - Chiller (Reciprocating) | SDGE | COM | Electric | COMHVAC - Chiller (Reciprocating) | Reciprocating Chiller - Average kW/Ton = 0.84 | Reciprocating Chiller - Average kW/Ton =1.05 | Reciprocating Chiller - Average kW/Ton =1.05 | HVAC | SpaceCool | Chiller | RecipComp |  | 1 | 0 | 0 | 0.58 | 15 | NA | 1 | NA | Cap-Tons | MTL | LODGING - MOTEL | New | CZ06 | Los Angeles Area (CZ06) |  |  |  | 1000 sf | 0.42925 | 0.046559 | 0.47581 | Cap-Tons/1000 sf | 1444.358 | 1943.4426 | 1512.7258 | 0.585 | 0.78714 | 0.61286 | 0 | 0 | 0 | 1444.358 | 1943.4426 | 1512.7258 | 0.585 | 0.78714 | 0.61286 | 0 | 0 | 0 | 78 | 20 | 20 | 20 | 6.6667 | 0.5 | 523.645 | 471.7452 | 471.7452 | 170.4806 | 170.4806 | 170.4806 | 0 | 0 | 0 | 1.005 | 1.0479 | 1.0746 | 0.094475 | [7 empty] | None | None | None | None
M-034 | HVAC - Chiller (Reciprocating) | SDGE | COM | Electric | COMHVAC - Chiller (Reciprocating) | Reciprocating Chiller - Average kW/Ton = 0.84 | Reciprocating Chiller - Average kW/Ton =1.05 | Reciprocating Chiller - Average kW/Ton =1.05 | HVAC | SpaceCool | Chiller | RecipComp |  | 1 | 0 | 0 | 0.58 | 15 | NA | 1 | NA | Cap-Tons | MTL | LODGING - MOTEL | Existing | CZ06 | Los Angeles Area (CZ06) |  |  |  | 1000 sf | 0.42925 | 0.046559 | 0.47581 | Cap-Tons/1000 sf | 1444.358 | 1943.4426 | 1512.7258 | 0.585 | 0.78714 | 0.61286 | 0 | 0 | 0 | 1444.358 | 1943.4426 | 1512.7258 | 0.585 | 0.78714 | 0.61286 | 0 | 0 | 0 | 78 | 20 | 20 | 20 | 6.6667 | 0.5 | 523.645 | 471.7452 | 471.7452 | 170.4806 | 170.4806 | 170.4806 | 0 | 0 | 0 | 1.005 | 1.0479 | 1.0746 | 0.094475 | [7 empty] | None | None | None | None
M-034 | HVAC - Chiller (Reciprocating) | SDGE | COM | Electric | COMHVAC - Chiller (Reciprocating) | Reciprocating Chiller - Average kW/Ton = 0.84 | Reciprocating Chiller - Average kW/Ton =1.05 | Reciprocating Chiller - Average kW/Ton =1.05 | HVAC | SpaceCool | Chiller | RecipComp |  | 1 | 0 | 0 | 0.58 | 15 | NA | 1 | NA | Cap-Tons | MTL | LODGING - MOTEL | Existing | CZ07 | San Diego Area (CZ07) |  |  |  | 1000 sf | 0.42925 | 0.046559 | 0.47581 | Cap-Tons/1000 sf | 1444.358 | 1943.4426 | 1512.7258 | 0.585 | 0.78714 | 0.61286 | 0 | 0 | 0 | 1444.358 | 1943.4426 | 1512.7258 | 0.585 | 0.78714 | 0.61286 | 0 | 0 | 0 | 78 | 20 | 20 | 20 | 6.6667 | 0.5 | 523.645 | 471.7452 | 471.7452 | 170.4806 | 170.4806 | 170.4806 | 0 | 0 | 0 | 1.005 | 1.0479 | 1.0746 | 0.094475 | [7 empty] | None | None | None | None
M-034 | HVAC - Chiller (Reciprocating) | SCE | COM | Electric | COMHVAC - Chiller (Reciprocating) | Reciprocating Chiller - Average kW/Ton = 0.84 | Reciprocating Chiller - Average kW/Ton =1.05 | Reciprocating Chiller - Average kW/Ton =1.05 | HVAC | SpaceCool | Chiller | RecipComp |  | 1 | 0 | 0 | 0.58 | 15 | NA | 1 | NA | Cap-Tons | HTL | LODGING - HOTEL | Existing | CZ10 | San Bernardino Area (CZ10) |  |  |  | 1000 sf | 0.43941 | 0.045669 | 0.48508 | Cap-Tons/1000 sf | 1567.9048 | 1943.4426 | 1745.8453 | 0.63496 | 0.78714 | 0.70428 | 0 | 0 | 0 | 1567.9048 | 1943.4426 | 1745.8453 | 0.63496 | 0.78714 | 0.70428 | 0 | 0 | 0 | 78 | 20 | 20 | 20 | 6.6667 | 0.5 | 523.645 | 471.7452 | 471.7452 | 170.4806 | 170.4806 | 170.4806 | 0 | 0 | 0 | 0.84089 | 1.0363 | 1.0755 | 0.093549 | [7 empty] | None | None | None | None
M-034 | HVAC - Chiller (Reciprocating) | SCE | COM | Electric | COMHVAC - Chiller (Reciprocating) | Reciprocating Chiller - Average kW/Ton = 0.84 | Reciprocating Chiller - Average kW/Ton =1.05 | Reciprocating Chiller - Average kW/Ton =1.05 | HVAC | SpaceCool | Chiller | RecipComp |  | 1 | 0 | 0 | 0.58 | 15 | NA | 1 | NA | Cap-Tons | HTL | LODGING - HOTEL | Existing | CZ13 | Fresno Area (CZ13) |  |  |  | 1000 sf | 0.43941 | 0.045669 | 0.48508 | Cap-Tons/1000 sf | 1538.4567 | 1943.4426 | 1730.3245 | 0.62272 | 0.78714 | 0.6976 | 0 | 0 | 0 | 1538.4567 | 1943.4426 | 1730.3245 | 0.62272 | 0.78714 | 0.6976 | 0 | 0 | 0 | 78 | 20 | 20 | 20 | 6.6667 | 0.5 | 523.645 | 471.7452 | 471.7452 | 170.4806 | 170.4806 | 170.4806 | 0 | 0 | 0 | 0.84089 | 1.0363 | 1.0755 | 0.093549 | [7 empty] | None | None | None | None
M-034 | HVAC - Chiller (Reciprocating) | SCE | COM | Electric | COMHVAC - Chiller (Reciprocating) | Reciprocating Chiller - Average kW/Ton = 0.84 | Reciprocating Chiller - Average kW/Ton =1.05 | Reciprocating Chiller - Average kW/Ton =1.05 | HVAC | SpaceCool | Chiller | RecipComp |  | 1 | 0 | 0 | 0.58 | 15 | NA | 1 | NA | Cap-Tons | HTL | LODGING - HOTEL | New | CZ13 | Fresno Area (CZ13) |  |  |  | 1000 sf | 0.43941 | 0.045669 | 0.48508 | Cap-Tons/1000 sf | 1620.9088 | 1943.4426 | 1768.788 | 0.65674 | 0.78714 | 0.71368 | 0 | 0 | 0 | 1620.9088 | 1943.4426 | 1768.788 | 0.65674 | 0.78714 | 0.71368 | 0 | 0 | 0 | 78 | 20 | 20 | 20 | 6.6667 | 0.5 | 523.645 | 471.7452 | 471.7452 | 170.4806 | 170.4806 | 170.4806 | 0 | 0 | 0 | 0.84089 | 1.0363 | 1.0755 | 0.093549 | [7 empty] | None | None | None | None
M-034 | HVAC - Chiller (Reciprocating) | SCE | COM | Electric | COMHVAC - Chiller (Reciprocating) | Reciprocating Chiller - Average kW/Ton = 0.84 | Reciprocating Chiller - Average kW/Ton =1.05 | Reciprocating Chiller - Average kW/Ton =1.05 | HVAC | SpaceCool | Chiller | RecipComp |  | 1 | 0 | 0 | 0.58 | 15 | NA | 1 | NA | Cap-Tons | HTL | LODGING - HOTEL | New | CZ14 | China Lake Area (CZ14) |  |  |  | 1000 sf | 0.43941 | 0.045669 | 0.48508 | Cap-Tons/1000 sf | 1640.3479 | 1943.4426 | 1779.0621 | 0.66456 | 0.78714 | 0.71798 | 0 | 0 | 0 | 1640.3479 | 1943.4426 | 1779.0621 | 0.66456 | 0.78714 | 0.71798 | 0 | 0 | 0 | 78 | 20 | 20 | 20 | 6.6667 | 0.5 | 523.645 | 471.7452 | 471.7452 | 170.4806 | 170.4806 | 170.4806 | 0 | 0 | 0 | 0.84089 | 1.0363 | 1.0755 | 0.093549 | [7 empty] | None | None | None | None
M-034 | HVAC - Chiller (Reciprocating) | SCE | COM | Electric | COMHVAC - Chiller (Reciprocating) | Reciprocating Chiller - Average kW/Ton = 0.84 | Reciprocating Chiller - Average kW/Ton =1.05 | Reciprocating Chiller - Average kW/Ton =1.05 | HVAC | SpaceCool | Chiller | RecipComp |  | 1 | 0 | 0 | 0.58 | 15 | NA | 1 | NA | Cap-Tons | HTL | LODGING - HOTEL | Existing | CZ14 | China Lake Area (CZ14) |  |  |  | 1000 sf | 0.43941 | 0.045669 | 0.48508 | Cap-Tons/1000 sf | 1544.478 | 1943.4426 | 1732.5402 | 0.62516 | 0.78714 | 0.69851 | 0 | 0 | 0 | 1544.478 | 1943.4426 | 1732.5402 | 0.62516 | 0.78714 | 0.69851 | 0 | 0 | 0 | 78 | 20 | 20 | 20 | 6.6667 | 0.5 | 523.645 | 471.7452 | 471.7452 | 170.4806 | 170.4806 | 170.4806 | 0 | 0 | 0 | 0.84089 | 1.0363 | 1.0755 | 0.093549 | [7 empty] | None | None | None | None
M-034 | HVAC - Chiller (Reciprocating) | SDGE | COM | Electric | COMHVAC - Chiller (Reciprocating) | Reciprocating Chiller - Average kW/Ton = 0.84 | Reciprocating Chiller - Average kW/Ton =1.05 | Reciprocating Chiller - Average kW/Ton =1.05 | HVAC | SpaceCool | Chiller | RecipComp |  | 1 | 0 | 0 | 0.58 | 15 | NA | 1 | NA | Cap-Tons | MTL | LODGING - MOTEL | Existing | CZ14 | China Lake Area (CZ14) |  |  |  | 1000 sf | 0.42925 | 0.046559 | 0.47581 | Cap-Tons/1000 sf | 1444.358 | 1943.4426 | 1512.7258 | 0.585 | 0.78714 | 0.61286 | 0 | 0 | 0 | 1444.358 | 1943.4426 | 1512.7258 | 0.585 | 0.78714 | 0.61286 | 0 | 0 | 0 | 78 | 20 | 20 | 20 | 6.6667 | 0.5 | 523.645 | 471.7452 | 471.7452 | 170.4806 | 170.4806 | 170.4806 | 0 | 0 | 0 | 1.005 | 1.0479 | 1.0746 | 0.094475 | [7 empty] | None | None | None | None
M-034 | HVAC - Chiller (Reciprocating) | SDGE | COM | Electric | COMHVAC - Chiller (Reciprocating) | Reciprocating Chiller - Average kW/Ton = 0.84 | Reciprocating Chiller - Average kW/Ton =1.05 | Reciprocating Chiller - Average kW/Ton =1.05 | HVAC | SpaceCool | Chiller | RecipComp |  | 1 | 0 | 0 | 0.58 | 15 | NA | 1 | NA | Cap-Tons | MTL | LODGING - MOTEL | New | CZ14 | China Lake Area (CZ14) |  |  |  | 1000 sf | 0.42925 | 0.046559 | 0.47581 | Cap-Tons/1000 sf | 1444.358 | 1943.4426 | 1512.7258 | 0.585 | 0.78714 | 0.61286 | 0 | 0 | 0 | 1444.358 | 1943.4426 | 1512.7258 | 0.585 | 0.78714 | 0.61286 | 0 | 0 | 0 | 78 | 20 | 20 | 20 | 6.6667 | 0.5 | 523.645 | 471.7452 | 471.7452 | 170.4806 | 170.4806 | 170.4806 | 0 | 0 | 0 | 1.005 | 1.0479 | 1.0746 | 0.094475 | [7 empty] | None | None | None | None
M-034 | HVAC - Chiller (Reciprocating) | SDGE | COM | Electric | COMHVAC - Chiller (Reciprocating) | Reciprocating Chiller - Average kW/Ton = 0.84 | Reciprocating Chiller - Average kW/Ton =1.05 | Reciprocating Chiller - Average kW/Ton =1.05 | HVAC | SpaceCool | Chiller | RecipComp |  | 1 | 0 | 0 | 0.58 | 15 | NA | 1 | NA | Cap-Tons | MTL | LODGING - MOTEL | Existing | CZ15 | Blythe Area (CZ15) |  |  |  | 1000 sf | 0.42925 | 0.046559 | 0.47581 | Cap-Tons/1000 sf | 1444.358 | 1943.4426 | 1512.7258 | 0.585 | 0.78714 | 0.61286 | 0 | 0 | 0 | 1444.358 | 1943.4426 | 1512.7258 | 0.585 | 0.78714 | 0.61286 | 0 | 0 | 0 | 78 | 20 | 20 | 20 | 6.6667 | 0.5 | 523.645 | 471.7452 | 471.7452 | 170.4806 | 170.4806 | 170.4806 | 0 | 0 | 0 | 1.005 | 1.0479 | 1.0746 | 0.094475 | [7 empty] | None | None | None | None
M-034 | HVAC - Chiller (Reciprocating) | SDGE | COM | Electric | COMHVAC - Chiller (Reciprocating) | Reciprocating Chiller - Average kW/Ton = 0.84 | Reciprocating Chiller - Average kW/Ton =1.05 | Reciprocating Chiller - Average kW/Ton =1.05 | HVAC | SpaceCool | Chiller | RecipComp |  | 1 | 0 | 0 | 0.58 | 15 | NA | 1 | NA | Cap-Tons | MTL | LODGING - MOTEL | New | CZ15 | Blythe Area (CZ15) |  |  |  | 1000 sf | 0.42925 | 0.046559 | 0.47581 | Cap-Tons/1000 sf | 1444.358 | 1943.4426 | 1512.7258 | 0.585 | 0.78714 | 0.61286 | 0 | 0 | 0 | 1444.358 | 1943.4426 | 1512.7258 | 0.585 | 0.78714 | 0.61286 | 0 | 0 | 0 | 78 | 20 | 20 | 20 | 6.6667 | 0.5 | 523.645 | 471.7452 | 471.7452 | 170.4806 | 170.4806 | 170.4806 | 0 | 0 | 0 | 1.005 | 1.0479 | 1.0746 | 0.094475 | [7 empty] | None | None | None | None
M-034 | HVAC - Chiller (Reciprocating) | PGE | COM | Electric | COMHVAC - Chiller (Reciprocating) | Reciprocating Chiller - Average kW/Ton = 0.84 | Reciprocating Chiller - Average kW/Ton =1.05 | Reciprocating Chiller - Average kW/Ton =1.05 | HVAC | SpaceCool | Chiller | RecipComp |  | 1 | 0 | 0 | 0.58 | 15 | NA | 1 | NA | Cap-Tons | NRS | HEALTH/MEDICAL - NURSING HOME | New | CZ01 | Arcata Area (CZ01) |  |  |  | 1000 sf | 0.44557 | 0.041642 | 0.48722 | Cap-Tons/1000 sf | 1692.2065 | 1755.6908 | 1722.927 | 0.9025 | 0.93603 | 0.91812 | 0 | 0 | 0 | 1692.2065 | 1755.6908 | 1722.927 | 0.9025 | 0.93603 | 0.91812 | 0 | 0 | 0 | 78 | 20 | 20 | 20 | 6.6667 | 0.5 | 523.645 | 471.7452 | 471.7452 | 170.4806 | 170.4806 | 170.4806 | 0 | 0 | 0 | 1.0466 | 0.98964 | 1.0763 | 0.092782 | [7 empty] | None | None | None | None
M-034 | HVAC - Chiller (Reciprocating) | PGE | COM | Electric | COMHVAC - Chiller (Reciprocating) | Reciprocating Chiller - Average kW/Ton = 0.84 | Reciprocating Chiller - Average kW/Ton =1.05 | Reciprocating Chiller - Average kW/Ton =1.05 | HVAC | SpaceCool | Chiller | RecipComp |  | 1 | 0 | 0 | 0.58 | 15 | NA | 1 | NA | Cap-Tons | NRS | HEALTH/MEDICAL - NURSING HOME | Existing | CZ01 | Arcata Area (CZ01) |  |  |  | 1000 sf | 0.44557 | 0.041642 | 0.48722 | Cap-Tons/1000 sf | 1624.8018 | 1755.6908 | 1689.6081 | 0.86656 | 0.93603 | 0.89986 | 0 | 0 | 0 | 1624.8018 | 1755.6908 | 1689.6081 | 0.86656 | 0.93603 | 0.89986 | 0 | 0 | 0 | 78 | 20 | 20 | 20 | 6.6667 | 0.5 | 523.645 | 471.7452 | 471.7452 | 170.4806 | 170.4806 | 170.4806 | 0 | 0 | 0 | 1.0466 | 0.98964 | 1.0763 | 0.092782 | [7 empty] | None | None | None | None
M-034 | HVAC - Chiller (Reciprocating) | PGE | COM | Electric | COMHVAC - Chiller (Reciprocating) | Reciprocating Chiller - Average kW/Ton = 0.84 | Reciprocating Chiller - Average kW/Ton =1.05 | Reciprocating Chiller - Average kW/Ton =1.05 | HVAC | SpaceCool | Chiller | RecipComp |  | 1 | 0 | 0 | 0.58 | 15 | NA | 1 | NA | Cap-Tons | NRS | HEALTH/MEDICAL - NURSING HOME | New | CZ02 | Santa Rosa Area (CZ02) |  |  |  | 1000 sf | 0.44557 | 0.041642 | 0.48722 | Cap-Tons/1000 sf | 1620.9719 | 1755.6908 | 1683.6044 | 0.86447 | 0.93603 | 0.8963 | 0 | 0 | 0 | 1620.9719 | 1755.6908 | 1683.6044 | 0.86447 | 0.93603 | 0.8963 | 0 | 0 | 0 | 78 | 20 | 20 | 20 | 6.6667 | 0.5 | 523.645 | 471.7452 | 471.7452 | 170.4806 | 170.4806 | 170.4806 | 0 | 0 | 0 | 1.0466 | 0.98964 | 1.0763 | 0.092782 | [7 empty] | None | None | None | None
M-034 | HVAC - Chiller (Reciprocating) | PGE | COM | Electric | COMHVAC - Chiller (Reciprocating) | Reciprocating Chiller - Average kW/Ton = 0.84 | Reciprocating Chiller - Average kW/Ton =1.05 | Reciprocating Chiller - Average kW/Ton =1.05 | HVAC | SpaceCool | Chiller | RecipComp |  | 1 | 0 | 0 | 0.58 | 15 | NA | 1 | NA | Cap-Tons | NRS | HEALTH/MEDICAL - NURSING HOME | Existing | CZ02 | Santa Rosa Area (CZ02) |  |  |  | 1000 sf | 0.44557 | 0.041642 | 0.48722 | Cap-Tons/1000 sf | 1564.0309 | 1755.6908 | 1656.3877 | 0.83383 | 0.93603 | 0.88135 | 0 | 0 | 0 | 1564.0309 | 1755.6908 | 1656.3877 | 0.83383 | 0.93603 | 0.88135 | 0 | 0 | 0 | 78 | 20 | 20 | 20 | 6.6667 | 0.5 | 523.645 | 471.7452 | 471.7452 | 170.4806 | 170.4806 | 170.4806 | 0 | 0 | 0 | 1.0466 | 0.98964 | 1.0763 | 0.092782 | [7 empty] | None | None | None | None
M-034 | HVAC - Chiller (Reciprocating) | PGE | COM | Electric | COMHVAC - Chiller (Reciprocating) | Reciprocating Chiller - Average kW/Ton = 0.84 | Reciprocating Chiller - Average kW/Ton =1.05 | Reciprocating Chiller - Average kW/Ton =1.05 | HVAC | SpaceCool | Chiller | RecipComp |  | 1 | 0 | 0 | 0.58 | 15 | NA | 1 | NA | Cap-Tons | NRS | HEALTH/MEDICAL - NURSING HOME | Existing | CZ03 | Oakland Area (CZ03) |  |  |  | 1000 sf | 0.44557 | 0.041642 | 0.48722 | Cap-Tons/1000 sf | 1565.1965 | 1755.6908 | 1658.8131 | 0.83476 | 0.93603 | 0.8829 | 0 | 0 | 0 | 1565.1965 | 1755.6908 | 1658.8131 | 0.83476 | 0.93603 | 0.8829 | 0 | 0 | 0 | 78 | 20 | 20 | 20 | 6.6667 | 0.5 | 523.645 | 471.7452 | 471.7452 | 170.4806 | 170.4806 | 170.4806 | 0 | 0 | 0 | 1.0466 | 0.98964 | 1.0763 | 0.092782 | [7 empty] | None | None | None | None
M-034 | HVAC - Chiller (Reciprocating) | PGE | COM | Electric | COMHVAC - Chiller (Reciprocating) | Reciprocating Chiller - Average kW/Ton = 0.84 | Reciprocating Chiller - Average kW/Ton =1.05 | Reciprocating Chiller - Average kW/Ton =1.05 | HVAC | SpaceCool | Chiller | RecipComp |  | 1 | 0 | 0 | 0.58 | 15 | NA | 1 | NA | Cap-Tons | NRS | HEALTH/MEDICAL - NURSING HOME | New | CZ03 | Oakland Area (CZ03) |  |  |  | 1000 sf | 0.44557 | 0.041642 | 0.48722 | Cap-Tons/1000 sf | 1644.7297 | 1755.6908 | 1696.9457 | 0.87722 | 0.93603 | 0.90376 | 0 | 0 | 0 | 1644.7297 | 1755.6908 | 1696.9457 | 0.87722 | 0.93603 | 0.90376 | 0 | 0 | 0 | 78 | 20 | 20 | 20 | 6.6667 | 0.5 | 523.645 | 471.7452 | 471.7452 | 170.4806 | 170.4806 | 170.4806 | 0 | 0 | 0 | 1.0466 | 0.98964 | 1.0763 | 0.092782 | [7 empty] | None | None | None | None
M-034 | HVAC - Chiller (Reciprocating) | PGE | COM | Electric | COMHVAC - Chiller (Reciprocating) | Reciprocating Chiller - Average kW/Ton = 0.84 | Reciprocating Chiller - Average kW/Ton =1.05 | Reciprocating Chiller - Average kW/Ton =1.05 | HVAC | SpaceCool | Chiller | RecipComp |  | 1 | 0 | 0 | 0.58 | 15 | NA | 1 | NA | Cap-Tons | NRS | HEALTH/MEDICAL - NURSING HOME | Existing | CZ11 | Red Bluff Area (CZ11) |  |  |  | 1000 sf | 0.44557 | 0.041642 | 0.48722 | Cap-Tons/1000 sf | 1484.194 | 1755.6908 | 1612.0435 | 0.79079 | 0.93603 | 0.85659 | 0 | 0 | 0 | 1484.194 | 1755.6908 | 1612.0435 | 0.79079 | 0.93603 | 0.85659 | 0 | 0 | 0 | 78 | 20 | 20 | 20 | 6.6667 | 0.5 | 523.645 | 471.7452 | 471.7452 | 170.4806 | 170.4806 | 170.4806 | 0 | 0 | 0 | 1.0466 | 0.98964 | 1.0763 | 0.092782 | [7 empty] | None | None | None | None
M-034 | HVAC - Chiller (Reciprocating) | PGE | COM | Electric | COMHVAC - Chiller (Reciprocating) | Reciprocating Chiller - Average kW/Ton = 0.84 | Reciprocating Chiller - Average kW/Ton =1.05 | Reciprocating Chiller - Average kW/Ton =1.05 | HVAC | SpaceCool | Chiller | RecipComp |  | 1 | 0 | 0 | 0.58 | 15 | NA | 1 | NA | Cap-Tons | NRS | HEALTH/MEDICAL - NURSING HOME | New | CZ11 | Red Bluff Area (CZ11) |  |  |  | 1000 sf | 0.44557 | 0.041642 | 0.48722 | Cap-Tons/1000 sf | 1542.2678 | 1755.6908 | 1639.1832 | 0.82227 | 0.93603 | 0.87151 | 0 | 0 | 0 | 1542.2678 | 1755.6908 | 1639.1832 | 0.82227 | 0.93603 | 0.87151 | 0 | 0 | 0 | 78 | 20 | 20 | 20 | 6.6667 | 0.5 | 523.645 | 471.7452 | 471.7452 | 170.4806 | 170.4806 | 170.4806 | 0 | 0 | 0 | 1.0466 | 0.98964 | 1.0763 | 0.092782 | [7 empty] | None | None | None | None
M-034 | HVAC - Chiller (Reciprocating) | PGE | COM | Electric | COMHVAC - Chiller (Reciprocating) | Reciprocating Chiller - Average kW/Ton = 0.84 | Reciprocating Chiller - Average kW/Ton =1.05 | Reciprocating Chiller - Average kW/Ton =1.05 | HVAC | SpaceCool | Chiller | RecipComp |  | 1 | 0 | 0 | 0.58 | 15 | NA | 1 | NA | Cap-Tons | NRS | HEALTH/MEDICAL - NURSING HOME | Existing | CZ12 | Sacramento Area (CZ12) |  |  |  | 1000 sf | 0.44557 | 0.041642 | 0.48722 | Cap-Tons/1000 sf | 1527.1421 | 1755.6908 | 1635.9316 | 0.81396 | 0.93603 | 0.86995 | 0 | 0 | 0 | 1527.1421 | 1755.6908 | 1635.9316 | 0.81396 | 0.93603 | 0.86995 | 0 | 0 | 0 | 78 | 20 | 20 | 20 | 6.6667 | 0.5 | 523.645 | 471.7452 | 471.7452 | 170.4806 | 170.4806 | 170.4806 | 0 | 0 | 0 | 1.0466 | 0.98964 | 1.0763 | 0.092782 | [7 empty] | None | None | None | None
M-034 | HVAC - Chiller (Reciprocating) | PGE | COM | Electric | COMHVAC - Chiller (Reciprocating) | Reciprocating Chiller - Average kW/Ton = 0.84 | Reciprocating Chiller - Average kW/Ton =1.05 | Reciprocating Chiller - Average kW/Ton =1.05 | HVAC | SpaceCool | Chiller | RecipComp |  | 1 | 0 | 0 | 0.58 | 15 | NA | 1 | NA | Cap-Tons | NRS | HEALTH/MEDICAL - NURSING HOME | New | CZ12 | Sacramento Area (CZ12) |  |  |  | 1000 sf | 0.44557 | 0.041642 | 0.48722 | Cap-Tons/1000 sf | 1578.9412 | 1755.6908 | 1660.189 | 0.84198 | 0.93603 | 0.88327 | 0 | 0 | 0 | 1578.9412 | 1755.6908 | 1660.189 | 0.84198 | 0.93603 | 0.88327 | 0 | 0 | 0 | 78 | 20 | 20 | 20 | 6.6667 | 0.5 | 523.645 | 471.7452 | 471.7452 | 170.4806 | 170.4806 | 170.4806 | 0 | 0 | 0 | 1.0466 | 0.98964 | 1.0763 | 0.092782 | [7 empty] | None | None | None | None
M-034 | HVAC - Chiller (Reciprocating) | PGE | COM | Electric | COMHVAC - Chiller (Reciprocating) | Reciprocating Chiller - Average kW/Ton = 0.84 | Reciprocating Chiller - Average kW/Ton =1.05 | Reciprocating Chiller - Average kW/Ton =1.05 | HVAC | SpaceCool | Chiller | RecipComp |  | 1 | 0 | 0 | 0.58 | 15 | NA | 1 | NA | Cap-Tons | NRS | HEALTH/MEDICAL - NURSING HOME | Existing | CZ13 | Fresno Area (CZ13) |  |  |  | 1000 sf | 0.44557 | 0.041642 | 0.48722 | Cap-Tons/1000 sf | 1472.7299 | 1755.6908 | 1605.9794 | 0.78467 | 0.93603 | 0.85325 | 0 | 0 | 0 | 1472.7299 | 1755.6908 | 1605.9794 | 0.78467 | 0.93603 | 0.85325 | 0 | 0 | 0 | 78 | 20 | 20 | 20 | 6.6667 | 0.5 | 523.645 | 471.7452 | 471.7452 | 170.4806 | 170.4806 | 170.4806 | 0 | 0 | 0 | 1.0466 | 0.98964 | 1.0763 | 0.092782 | [7 empty] | None | None | None | None
M-034 | HVAC - Chiller (Reciprocating) | PGE | COM | Electric | COMHVAC - Chiller (Reciprocating) | Reciprocating Chiller - Average kW/Ton = 0.84 | Reciprocating Chiller - Average kW/Ton =1.05 | Reciprocating Chiller - Average kW/Ton =1.05 | HVAC | SpaceCool | Chiller | RecipComp |  | 1 | 0 | 0 | 0.58 | 15 | NA | 1 | NA | Cap-Tons | NRS | HEALTH/MEDICAL - NURSING HOME | New | CZ13 | Fresno Area (CZ13) |  |  |  | 1000 sf | 0.44557 | 0.041642 | 0.48722 | Cap-Tons/1000 sf | 1528.1769 | 1755.6908 | 1631.5635 | 0.81478 | 0.93603 | 0.8673 | 0 | 0 | 0 | 1528.1769 | 1755.6908 | 1631.5635 | 0.81478 | 0.93603 | 0.8673 | 0 | 0 | 0 | 78 | 20 | 20 | 20 | 6.6667 | 0.5 | 523.645 | 471.7452 | 471.7452 | 170.4806 | 170.4806 | 170.4806 | 0 | 0 | 0 | 1.0466 | 0.98964 | 1.0763 | 0.092782 | [7 empty] | None | None | None | None
M-034 | HVAC - Chiller (Reciprocating) | PGE | COM | Electric | COMHVAC - Chiller (Reciprocating) | Reciprocating Chiller - Average kW/Ton = 0.84 | Reciprocating Chiller - Average kW/Ton =1.05 | Reciprocating Chiller - Average kW/Ton =1.05 | HVAC | SpaceCool | Chiller | RecipComp |  | 1 | 0 | 0 | 0.58 | 15 | NA | 1 | NA | Cap-Tons | NRS | HEALTH/MEDICAL - NURSING HOME | Existing | CZ16 | Mount Shasta Area (CZ16) |  |  |  | 1000 sf | 0.44557 | 0.041642 | 0.48722 | Cap-Tons/1000 sf | 1533.6124 | 1755.6908 | 1641.2033 | 0.81779 | 0.93603 | 0.8731 | 0 | 0 | 0 | 1533.6124 | 1755.6908 | 1641.2033 | 0.81779 | 0.93603 | 0.8731 | 0 | 0 | 0 | 78 | 20 | 20 | 20 | 6.6667 | 0.5 | 523.645 | 471.7452 | 471.7452 | 170.4806 | 170.4806 | 170.4806 | 0 | 0 | 0 | 1.0466 | 0.98964 | 1.0763 | 0.092782 | [7 empty] | None | None | None | None
M-034 | HVAC - Chiller (Reciprocating) | PGE | COM | Electric | COMHVAC - Chiller (Reciprocating) | Reciprocating Chiller - Average kW/Ton = 0.84 | Reciprocating Chiller - Average kW/Ton =1.05 | Reciprocating Chiller - Average kW/Ton =1.05 | HVAC | SpaceCool | Chiller | RecipComp |  | 1 | 0 | 0 | 0.58 | 15 | NA | 1 | NA | Cap-Tons | NRS | HEALTH/MEDICAL - NURSING HOME | New | CZ16 | Mount Shasta Area (CZ16) |  |  |  | 1000 sf | 0.44557 | 0.041642 | 0.48722 | Cap-Tons/1000 sf | 1594.0164 | 1755.6908 | 1669.8273 | 0.85022 | 0.93603 | 0.88874 | 0 | 0 | 0 | 1594.0164 | 1755.6908 | 1669.8273 | 0.85022 | 0.93603 | 0.88874 | 0 | 0 | 0 | 78 | 20 | 20 | 20 | 6.6667 | 0.5 | 523.645 | 471.7452 | 471.7452 | 170.4806 | 170.4806 | 170.4806 | 0 | 0 | 0 | 1.0466 | 0.98964 | 1.0763 | 0.092782 | [7 empty] | None | None | None | None
M-034 | HVAC - Chiller (Reciprocating) | SCE | COM | Electric | COMHVAC - Chiller (Reciprocating) | Reciprocating Chiller - Average kW/Ton = 0.84 | Reciprocating Chiller - Average kW/Ton =1.05 | Reciprocating Chiller - Average kW/Ton =1.05 | HVAC | SpaceCool | Chiller | RecipComp |  | 1 | 0 | 0 | 0.58 | 15 | NA | 1 | NA | Cap-Tons | NRS | HEALTH/MEDICAL - NURSING HOME | New | CZ05 | Santa Maria Area (CZ05) |  |  |  | 1000 sf | 0.56986 | 0.033619 | 0.60348 | Cap-Tons/1000 sf | 1629.1239 | 1755.6908 | 1689.3485 | 0.86902 | 0.93603 | 0.89963 | 0 | 0 | 0 | 1629.1239 | 1755.6908 | 1689.3485 | 0.86902 | 0.93603 | 0.89963 | 0 | 0 | 0 | 78 | 20 | 20 | 20 | 6.6667 | 0.5 | 523.645 | 471.7452 | 471.7452 | 170.4806 | 170.4806 | 170.4806 | 0 | 0 | 0 | 0.84089 | 1.0363 | 1.0755 | 0.093549 | [7 empty] | None | None | None | None
M-034 | HVAC - Chiller (Reciprocating) | SCE | COM | Electric | COMHVAC - Chiller (Reciprocating) | Reciprocating Chiller - Average kW/Ton = 0.84 | Reciprocating Chiller - Average kW/Ton =1.05 | Reciprocating Chiller - Average kW/Ton =1.05 | HVAC | SpaceCool | Chiller | RecipComp |  | 1 | 0 | 0 | 0.58 | 15 | NA | 1 | NA | Cap-Tons | NRS | HEALTH/MEDICAL - NURSING HOME | Existing | CZ05 | Santa Maria Area (CZ05) |  |  |  | 1000 sf | 0.56986 | 0.033619 | 0.60348 | Cap-Tons/1000 sf | 1541.9961 | 1755.6908 | 1646.9243 | 0.82243 | 0.93603 | 0.87637 | 0 | 0 | 0 | 1541.9961 | 1755.6908 | 1646.9243 | 0.82243 | 0.93603 | 0.87637 | 0 | 0 | 0 | 78 | 20 | 20 | 20 | 6.6667 | 0.5 | 523.645 | 471.7452 | 471.7452 | 170.4806 | 170.4806 | 170.4806 | 0 | 0 | 0 | 0.84089 | 1.0363 | 1.0755 | 0.093549 | [7 empty] | None | None | None | None
M-034 | HVAC - Chiller (Reciprocating) | SCE | COM | Electric | COMHVAC - Chiller (Reciprocating) | Reciprocating Chiller - Average kW/Ton = 0.84 | Reciprocating Chiller - Average kW/Ton =1.05 | Reciprocating Chiller - Average kW/Ton =1.05 | HVAC | SpaceCool | Chiller | RecipComp |  | 1 | 0 | 0 | 0.58 | 15 | NA | 1 | NA | Cap-Tons | HTL | LODGING - HOTEL | Existing | CZ15 | Blythe Area (CZ15) |  |  |  | 1000 sf | 0.43941 | 0.045669 | 0.48508 | Cap-Tons/1000 sf | 1412.1836 | 1943.4426 | 1657.0359 | 0.57077 | 0.78714 | 0.6662 | 0 | 0 | 0 | 1412.1836 | 1943.4426 | 1657.0359 | 0.57077 | 0.78714 | 0.6662 | 0 | 0 | 0 | 78 | 20 | 20 | 20 | 6.6667 | 0.5 | 523.645 | 471.7452 | 471.7452 | 170.4806 | 170.4806 | 170.4806 | 0 | 0 | 0 | 0.84089 | 1.0363 | 1.0755 | 0.093549 | [7 empty] | None | None | None | None
M-034 | HVAC - Chiller (Reciprocating) | SCE | COM | Electric | COMHVAC - Chiller (Reciprocating) | Reciprocating Chiller - Average kW/Ton = 0.84 | Reciprocating Chiller - Average kW/Ton =1.05 | Reciprocating Chiller - Average kW/Ton =1.05 | HVAC | SpaceCool | Chiller | RecipComp |  | 1 | 0 | 0 | 0.58 | 15 | NA | 1 | NA | Cap-Tons | HTL | LODGING - HOTEL | New | CZ15 | Blythe Area (CZ15) |  |  |  | 1000 sf | 0.43941 | 0.045669 | 0.48508 | Cap-Tons/1000 sf | 1497.2175 | 1943.4426 | 1697.395 | 0.60612 | 0.78714 | 0.68312 | 0 | 0 | 0 | 1497.2175 | 1943.4426 | 1697.395 | 0.60612 | 0.78714 | 0.68312 | 0 | 0 | 0 | 78 | 20 | 20 | 20 | 6.6667 | 0.5 | 523.645 | 471.7452 | 471.7452 | 170.4806 | 170.4806 | 170.4806 | 0 | 0 | 0 | 0.84089 | 1.0363 | 1.0755 | 0.093549 | [7 empty] | None | None | None | None
M-034 | HVAC - Chiller (Reciprocating) | SCE | COM | Electric | COMHVAC - Chiller (Reciprocating) | Reciprocating Chiller - Average kW/Ton = 0.84 | Reciprocating Chiller - Average kW/Ton =1.05 | Reciprocating Chiller - Average kW/Ton =1.05 | HVAC | SpaceCool | Chiller | RecipComp |  | 1 | 0 | 0 | 0.58 | 15 | NA | 1 | NA | Cap-Tons | HTL | LODGING - HOTEL | New | CZ16 | Mount Shasta Area (CZ16) |  |  |  | 1000 sf | 0.43941 | 0.045669 | 0.48508 | Cap-Tons/1000 sf | 1703.1438 | 1943.4426 | 1816.4785 | 0.69043 | 0.78714 | 0.73412 | 0 | 0 | 0 | 1703.1438 | 1943.4426 | 1816.4785 | 0.69043 | 0.78714 | 0.73412 | 0 | 0 | 0 | 78 | 20 | 20 | 20 | 6.6667 | 0.5 | 523.645 | 471.7452 | 471.7452 | 170.4806 | 170.4806 | 170.4806 | 0 | 0 | 0 | 0.84089 | 1.0363 | 1.0755 | 0.093549 | [7 empty] | None | None | None | None
M-034 | HVAC - Chiller (Reciprocating) | SCE | COM | Electric | COMHVAC - Chiller (Reciprocating) | Reciprocating Chiller - Average kW/Ton = 0.84 | Reciprocating Chiller - Average kW/Ton =1.05 | Reciprocating Chiller - Average kW/Ton =1.05 | HVAC | SpaceCool | Chiller | RecipComp |  | 1 | 0 | 0 | 0.58 | 15 | NA | 1 | NA | Cap-Tons | HTL | LODGING - HOTEL | Existing | CZ16 | Mount Shasta Area (CZ16) |  |  |  | 1000 sf | 0.43941 | 0.045669 | 0.48508 | Cap-Tons/1000 sf | 1602.8216 | 1943.4426 | 1767.8552 | 0.64946 | 0.78714 | 0.71382 | 0 | 0 | 0 | 1602.8216 | 1943.4426 | 1767.8552 | 0.64946 | 0.78714 | 0.71382 | 0 | 0 | 0 | 78 | 20 | 20 | 20 | 6.6667 | 0.5 | 523.645 | 471.7452 | 471.7452 | 170.4806 | 170.4806 | 170.4806 | 0 | 0 | 0 | 0.84089 | 1.0363 | 1.0755 | 0.093549 | [7 empty] | None | None | None | None
M-034 | HVAC - Chiller (Reciprocating) | SDGE | COM | Electric | COMHVAC - Chiller (Reciprocating) | Reciprocating Chiller - Average kW/Ton = 0.84 | Reciprocating Chiller - Average kW/Ton =1.05 | Reciprocating Chiller - Average kW/Ton =1.05 | HVAC | SpaceCool | Chiller | RecipComp |  | 1 | 0 | 0 | 0.58 | 15 | NA | 1 | NA | Cap-Tons | HTL | LODGING - HOTEL | New | CZ06 | Los Angeles Area (CZ06) |  |  |  | 1000 sf | 0.47463 | 0.042813 | 0.51744 | Cap-Tons/1000 sf | 1646.4982 | 1943.4426 | 1787.1072 | 0.66771 | 0.78714 | 0.72186 | 0 | 0 | 0 | 1646.4982 | 1943.4426 | 1787.1072 | 0.66771 | 0.78714 | 0.72186 | 0 | 0 | 0 | 78 | 20 | 20 | 20 | 6.6667 | 0.5 | 523.645 | 471.7452 | 471.7452 | 170.4806 | 170.4806 | 170.4806 | 0 | 0 | 0 | 1.005 | 1.0479 | 1.0746 | 0.094475 | [7 empty] | None | None | None | None
M-034 | HVAC - Chiller (Reciprocating) | SDGE | COM | Electric | COMHVAC - Chiller (Reciprocating) | Reciprocating Chiller - Average kW/Ton = 0.84 | Reciprocating Chiller - Average kW/Ton =1.05 | Reciprocating Chiller - Average kW/Ton =1.05 | HVAC | SpaceCool | Chiller | RecipComp |  | 1 | 0 | 0 | 0.58 | 15 | NA | 1 | NA | Cap-Tons | HTL | LODGING - HOTEL | Existing | CZ06 | Los Angeles Area (CZ06) |  |  |  | 1000 sf | 0.47463 | 0.042813 | 0.51744 | Cap-Tons/1000 sf | 1561.7158 | 1943.4426 | 1745.9227 | 0.63298 | 0.78714 | 0.70468 | 0 | 0 | 0 | 1561.7158 | 1943.4426 | 1745.9227 | 0.63298 | 0.78714 | 0.70468 | 0 | 0 | 0 | 78 | 20 | 20 | 20 | 6.6667 | 0.5 | 523.645 | 471.7452 | 471.7452 | 170.4806 | 170.4806 | 170.4806 | 0 | 0 | 0 | 1.005 | 1.0479 | 1.0746 | 0.094475 | [7 empty] | None | None | None | None
M-034 | HVAC - Chiller (Reciprocating) | SDGE | COM | Electric | COMHVAC - Chiller (Reciprocating) | Reciprocating Chiller - Average kW/Ton = 0.84 | Reciprocating Chiller - Average kW/Ton =1.05 | Reciprocating Chiller - Average kW/Ton =1.05 | HVAC | SpaceCool | Chiller | RecipComp |  | 1 | 0 | 0 | 0.58 | 15 | NA | 1 | NA | Cap-Tons | HTL | LODGING - HOTEL | Existing | CZ07 | San Diego Area (CZ07) |  |  |  | 1000 sf | 0.47463 | 0.042813 | 0.51744 | Cap-Tons/1000 sf | 1520.8096 | 1943.4426 | 1725.4427 | 0.61661 | 0.78714 | 0.69621 | 0 | 0 | 0 | 1520.8096 | 1943.4426 | 1725.4427 | 0.61661 | 0.78714 | 0.69621 | 0 | 0 | 0 | 78 | 20 | 20 | 20 | 6.6667 | 0.5 | 523.645 | 471.7452 | 471.7452 | 170.4806 | 170.4806 | 170.4806 | 0 | 0 | 0 | 1.005 | 1.0479 | 1.0746 | 0.094475 | [7 empty] | None | None | None | None
M-034 | HVAC - Chiller (Reciprocating) | SDGE | COM | Electric | COMHVAC - Chiller (Reciprocating) | Reciprocating Chiller - Average kW/Ton = 0.84 | Reciprocating Chiller - Average kW/Ton =1.05 | Reciprocating Chiller - Average kW/Ton =1.05 | HVAC | SpaceCool | Chiller | RecipComp |  | 1 | 0 | 0 | 0.58 | 15 | NA | 1 | NA | Cap-Tons | HTL | LODGING - HOTEL | New | CZ07 | San Diego Area (CZ07) |  |  |  | 1000 sf | 0.47463 | 0.042813 | 0.51744 | Cap-Tons/1000 sf | 1609.4246 | 1943.4426 | 1768.3918 | 0.65292 | 0.78714 | 0.71411 | 0 | 0 | 0 | 1609.4246 | 1943.4426 | 1768.3918 | 0.65292 | 0.78714 | 0.71411 | 0 | 0 | 0 | 78 | 20 | 20 | 20 | 6.6667 | 0.5 | 523.645 | 471.7452 | 471.7452 | 170.4806 | 170.4806 | 170.4806 | 0 | 0 | 0 | 1.005 | 1.0479 | 1.0746 | 0.094475 | [7 empty] | None | None | None | None
M-034 | HVAC - Chiller (Reciprocating) | SDGE | COM | Electric | COMHVAC - Chiller (Reciprocating) | Reciprocating Chiller - Average kW/Ton = 0.84 | Reciprocating Chiller - Average kW/Ton =1.05 | Reciprocating Chiller - Average kW/Ton =1.05 | HVAC | SpaceCool | Chiller | RecipComp |  | 1 | 0 | 0 | 0.58 | 15 | NA | 1 | NA | Cap-Tons | HTL | LODGING - HOTEL | Existing | CZ08 | El Toro Area (CZ08) |  |  |  | 1000 sf | 0.47463 | 0.042813 | 0.51744 | Cap-Tons/1000 sf | 1557.4283 | 1943.4426 | 1742.5276 | 0.63107 | 0.78714 | 0.70314 | 0 | 0 | 0 | 1557.4283 | 1943.4426 | 1742.5276 | 0.63107 | 0.78714 | 0.70314 | 0 | 0 | 0 | 78 | 20 | 20 | 20 | 6.6667 | 0.5 | 523.645 | 471.7452 | 471.7452 | 170.4806 | 170.4806 | 170.4806 | 0 | 0 | 0 | 1.005 | 1.0479 | 1.0746 | 0.094475 | [7 empty] | None | None | None | None
M-034 | HVAC - Chiller (Reciprocating) | SDGE | COM | Electric | COMHVAC - Chiller (Reciprocating) | Reciprocating Chiller - Average kW/Ton = 0.84 | Reciprocating Chiller - Average kW/Ton =1.05 | Reciprocating Chiller - Average kW/Ton =1.05 | HVAC | SpaceCool | Chiller | RecipComp |  | 1 | 0 | 0 | 0.58 | 15 | NA | 1 | NA | Cap-Tons | HTL | LODGING - HOTEL | New | CZ08 | El Toro Area (CZ08) |  |  |  | 1000 sf | 0.47463 | 0.042813 | 0.51744 | Cap-Tons/1000 sf | 1634.8954 | 1943.4426 | 1780.0055 | 0.6629 | 0.78714 | 0.71878 | 0 | 0 | 0 | 1634.8954 | 1943.4426 | 1780.0055 | 0.6629 | 0.78714 | 0.71878 | 0 | 0 | 0 | 78 | 20 | 20 | 20 | 6.6667 | 0.5 | 523.645 | 471.7452 | 471.7452 | 170.4806 | 170.4806 | 170.4806 | 0 | 0 | 0 | 1.005 | 1.0479 | 1.0746 | 0.094475 | [7 empty] | None | None | None | None
M-034 | HVAC - Chiller (Reciprocating) | SDGE | COM | Electric | COMHVAC - Chiller (Reciprocating) | Reciprocating Chiller - Average kW/Ton = 0.84 | Reciprocating Chiller - Average kW/Ton =1.05 | Reciprocating Chiller - Average kW/Ton =1.05 | HVAC | SpaceCool | Chiller | RecipComp |  | 1 | 0 | 0 | 0.58 | 15 | NA | 1 | NA | Cap-Tons | HTL | LODGING - HOTEL | Existing | CZ10 | San Bernardino Area (CZ10) |  |  |  | 1000 sf | 0.47463 | 0.042813 | 0.51744 | Cap-Tons/1000 sf | 1566.3836 | 1943.4426 | 1745.0891 | 0.63434 | 0.78714 | 0.70397 | 0 | 0 | 0 | 1566.3836 | 1943.4426 | 1745.0891 | 0.63434 | 0.78714 | 0.70397 | 0 | 0 | 0 | 78 | 20 | 20 | 20 | 6.6667 | 0.5 | 523.645 | 471.7452 | 471.7452 | 170.4806 | 170.4806 | 170.4806 | 0 | 0 | 0 | 1.005 | 1.0479 | 1.0746 | 0.094475 | [7 empty] | None | None | None | None
M-034 | HVAC - Chiller (Reciprocating) | SDGE | COM | Electric | COMHVAC - Chiller (Reciprocating) | Reciprocating Chiller - Average kW/Ton = 0.84 | Reciprocating Chiller - Average kW/Ton =1.05 | Reciprocating Chiller - Average kW/Ton =1.05 | HVAC | SpaceCool | Chiller | RecipComp |  | 1 | 0 | 0 | 0.58 | 15 | NA | 1 | NA | Cap-Tons | HTL | LODGING - HOTEL | New | CZ10 | San Bernardino Area (CZ10) |  |  |  | 1000 sf | 0.47463 | 0.042813 | 0.51744 | Cap-Tons/1000 sf | 1642.3666 | 1943.4426 | 1781.7973 | 0.66561 | 0.78714 | 0.71931 | 0 | 0 | 0 | 1642.3666 | 1943.4426 | 1781.7973 | 0.66561 | 0.78714 | 0.71931 | 0 | 0 | 0 | 78 | 20 | 20 | 20 | 6.6667 | 0.5 | 523.645 | 471.7452 | 471.7452 | 170.4806 | 170.4806 | 170.4806 | 0 | 0 | 0 | 1.005 | 1.0479 | 1.0746 | 0.094475 | [7 empty] | None | None | None | None
M-034 | HVAC - Chiller (Reciprocating) | SDGE | COM | Electric | COMHVAC - Chiller (Reciprocating) | Reciprocating Chiller - Average kW/Ton = 0.84 | Reciprocating Chiller - Average kW/Ton =1.05 | Reciprocating Chiller - Average kW/Ton =1.05 | HVAC | SpaceCool | Chiller | RecipComp |  | 1 | 0 | 0 | 0.58 | 15 | NA | 1 | NA | Cap-Tons | HTL | LODGING - HOTEL | Existing | CZ14 | China Lake Area (CZ14) |  |  |  | 1000 sf | 0.47463 | 0.042813 | 0.51744 | Cap-Tons/1000 sf | 1549.6636 | 1943.4426 | 1734.7206 | 0.62729 | 0.78714 | 0.69943 | 0 | 0 | 0 | 1549.6636 | 1943.4426 | 1734.7206 | 0.62729 | 0.78714 | 0.69943 | 0 | 0 | 0 | 78 | 20 | 20 | 20 | 6.6667 | 0.5 | 523.645 | 471.7452 | 471.7452 | 170.4806 | 170.4806 | 170.4806 | 0 | 0 | 0 | 1.005 | 1.0479 | 1.0746 | 0.094475 | [7 empty] | None | None | None | None
M-034 | HVAC - Chiller (Reciprocating) | SDGE | COM | Electric | COMHVAC - Chiller (Reciprocating) | Reciprocating Chiller - Average kW/Ton = 0.84 | Reciprocating Chiller - Average kW/Ton =1.05 | Reciprocating Chiller - Average kW/Ton =1.05 | HVAC | SpaceCool | Chiller | RecipComp |  | 1 | 0 | 0 | 0.58 | 15 | NA | 1 | NA | Cap-Tons | HTL | LODGING - HOTEL | New | CZ14 | China Lake Area (CZ14) |  |  |  | 1000 sf | 0.47463 | 0.042813 | 0.51744 | Cap-Tons/1000 sf | 1640.3479 | 1943.4426 | 1779.0621 | 0.66456 | 0.78714 | 0.71798 | 0 | 0 | 0 | 1640.3479 | 1943.4426 | 1779.0621 | 0.66456 | 0.78714 | 0.71798 | 0 | 0 | 0 | 78 | 20 | 20 | 20 | 6.6667 | 0.5 | 523.645 | 471.7452 | 471.7452 | 170.4806 | 170.4806 | 170.4806 | 0 | 0 | 0 | 1.005 | 1.0479 | 1.0746 | 0.094475 | [7 empty] | None | None | None | None
M-034 | HVAC - Chiller (Reciprocating) | SDGE | COM | Electric | COMHVAC - Chiller (Reciprocating) | Reciprocating Chiller - Average kW/Ton = 0.84 | Reciprocating Chiller - Average kW/Ton =1.05 | Reciprocating Chiller - Average kW/Ton =1.05 | HVAC | SpaceCool | Chiller | RecipComp |  | 1 | 0 | 0 | 0.58 | 15 | NA | 1 | NA | Cap-Tons | HTL | LODGING - HOTEL | Existing | CZ15 | Blythe Area (CZ15) |  |  |  | 1000 sf | 0.47463 | 0.042813 | 0.51744 | Cap-Tons/1000 sf | 1411.1831 | 1943.4426 | 1656.5527 | 0.57036 | 0.78714 | 0.666 | 0 | 0 | 0 | 1411.1831 | 1943.4426 | 1656.5527 | 0.57036 | 0.78714 | 0.666 | 0 | 0 | 0 | 78 | 20 | 20 | 20 | 6.6667 | 0.5 | 523.645 | 471.7452 | 471.7452 | 170.4806 | 170.4806 | 170.4806 | 0 | 0 | 0 | 1.005 | 1.0479 | 1.0746 | 0.094475 | [7 empty] | None | None | None | None
M-034 | HVAC - Chiller (Reciprocating) | SDGE | COM | Electric | COMHVAC - Chiller (Reciprocating) | Reciprocating Chiller - Average kW/Ton = 0.84 | Reciprocating Chiller - Average kW/Ton =1.05 | Reciprocating Chiller - Average kW/Ton =1.05 | HVAC | SpaceCool | Chiller | RecipComp |  | 1 | 0 | 0 | 0.58 | 15 | NA | 1 | NA | Cap-Tons | HTL | LODGING - HOTEL | New | CZ15 | Blythe Area (CZ15) |  |  |  | 1000 sf | 0.47463 | 0.042813 | 0.51744 | Cap-Tons/1000 sf | 1497.2175 | 1943.4426 | 1697.395 | 0.60612 | 0.78714 | 0.68312 | 0 | 0 | 0 | 1497.2175 | 1943.4426 | 1697.395 | 0.60612 | 0.78714 | 0.68312 | 0 | 0 | 0 | 78 | 20 | 20 | 20 | 6.6667 | 0.5 | 523.645 | 471.7452 | 471.7452 | 170.4806 | 170.4806 | 170.4806 | 0 | 0 | 0 | 1.005 | 1.0479 | 1.0746 | 0.094475 | [7 empty] | None | None | None | None
M-034 | HVAC - Chiller (Reciprocating) | PGE | COM | Electric | COMHVAC - Chiller (Reciprocating) | Reciprocating Chiller - Average kW/Ton = 0.84 | Reciprocating Chiller - Average kW/Ton =1.05 | Reciprocating Chiller - Average kW/Ton =1.05 | HVAC | SpaceCool | Chiller | RecipComp |  | 1 | 0 | 0 | 0.58 | 15 | NA | 1 | NA | Cap-Tons | MTL | LODGING - MOTEL | New | CZ01 | Arcata Area (CZ01) |  |  |  | 1000 sf | 0.36096 | 0.053456 | 0.41442 | Cap-Tons/1000 sf | 1777.0415 | 1943.4426 | 1856.8245 | 0.72035 | 0.78714 | 0.75118 | 0 | 0 | 0 | 1777.0415 | 1943.4426 | 1856.8245 | 0.72035 | 0.78714 | 0.75118 | 0 | 0 | 0 | 78 | 20 | 20 | 20 | 6.6667 | 0.5 | 523.645 | 471.7452 | 471.7452 | 170.4806 | 170.4806 | 170.4806 | 0 | 0 | 0 | 1.0466 | 0.98964 | 1.0763 | 0.092782 | [7 empty] | None | None | None | None
M-034 | HVAC - Chiller (Reciprocating) | PGE | COM | Electric | COMHVAC - Chiller (Reciprocating) | Reciprocating Chiller - Average kW/Ton = 0.84 | Reciprocating Chiller - Average kW/Ton =1.05 | Reciprocating Chiller - Average kW/Ton =1.05 | HVAC | SpaceCool | Chiller | RecipComp |  | 1 | 0 | 0 | 0.58 | 15 | NA | 1 | NA | Cap-Tons | MTL | LODGING - MOTEL | Existing | CZ01 | Arcata Area (CZ01) |  |  |  | 1000 sf | 0.36096 | 0.053456 | 0.41442 | Cap-Tons/1000 sf | 1522.2064 | 1943.4426 | 1611.2952 | 0.6167 | 0.78714 | 0.65223 | 0 | 0 | 0 | 1522.2064 | 1943.4426 | 1611.2952 | 0.6167 | 0.78714 | 0.65223 | 0 | 0 | 0 | 78 | 20 | 20 | 20 | 6.6667 | 0.5 | 523.645 | 471.7452 | 471.7452 | 170.4806 | 170.4806 | 170.4806 | 0 | 0 | 0 | 1.0466 | 0.98964 | 1.0763 | 0.092782 | [7 empty] | None | None | None | None
M-034 | HVAC - Chiller (Reciprocating) | PGE | COM | Electric | COMHVAC - Chiller (Reciprocating) | Reciprocating Chiller - Average kW/Ton = 0.84 | Reciprocating Chiller - Average kW/Ton =1.05 | Reciprocating Chiller - Average kW/Ton =1.05 | HVAC | SpaceCool | Chiller | RecipComp |  | 1 | 0 | 0 | 0.58 | 15 | NA | 1 | NA | Cap-Tons | MTL | LODGING - MOTEL | New | CZ02 | Santa Rosa Area (CZ02) |  |  |  | 1000 sf | 0.36096 | 0.053456 | 0.41442 | Cap-Tons/1000 sf | 1711.2411 | 1943.4426 | 1820.1072 | 0.69359 | 0.78714 | 0.73557 | 0 | 0 | 0 | 1711.2411 | 1943.4426 | 1820.1072 | 0.69359 | 0.78714 | 0.73557 | 0 | 0 | 0 | 78 | 20 | 20 | 20 | 6.6667 | 0.5 | 523.645 | 471.7452 | 471.7452 | 170.4806 | 170.4806 | 170.4806 | 0 | 0 | 0 | 1.0466 | 0.98964 | 1.0763 | 0.092782 | [7 empty] | None | None | None | None
M-034 | HVAC - Chiller (Reciprocating) | PGE | COM | Electric | COMHVAC - Chiller (Reciprocating) | Reciprocating Chiller - Average kW/Ton = 0.84 | Reciprocating Chiller - Average kW/Ton =1.05 | Reciprocating Chiller - Average kW/Ton =1.05 | HVAC | SpaceCool | Chiller | RecipComp |  | 1 | 0 | 0 | 0.58 | 15 | NA | 1 | NA | Cap-Tons | MTL | LODGING - MOTEL | Existing | CZ02 | Santa Rosa Area (CZ02) |  |  |  | 1000 sf | 0.36096 | 0.053456 | 0.41442 | Cap-Tons/1000 sf | 1500.4806 | 1943.4426 | 1599.4018 | 0.60778 | 0.78714 | 0.64717 | 0 | 0 | 0 | 1500.4806 | 1943.4426 | 1599.4018 | 0.60778 | 0.78714 | 0.64717 | 0 | 0 | 0 | 78 | 20 | 20 | 20 | 6.6667 | 0.5 | 523.645 | 471.7452 | 471.7452 | 170.4806 | 170.4806 | 170.4806 | 0 | 0 | 0 | 1.0466 | 0.98964 | 1.0763 | 0.092782 | [7 empty] | None | None | None | None
M-034 | HVAC - Chiller (Reciprocating) | PGE | COM | Electric | COMHVAC - Chiller (Reciprocating) | Reciprocating Chiller - Average kW/Ton = 0.84 | Reciprocating Chiller - Average kW/Ton =1.05 | Reciprocating Chiller - Average kW/Ton =1.05 | HVAC | SpaceCool | Chiller | RecipComp |  | 1 | 0 | 0 | 0.58 | 15 | NA | 1 | NA | Cap-Tons | MTL | LODGING - MOTEL | Existing | CZ03 | Oakland Area (CZ03) |  |  |  | 1000 sf | 0.36096 | 0.053456 | 0.41442 | Cap-Tons/1000 sf | 1502.2819 | 1943.4426 | 1601.236 | 0.60862 | 0.78714 | 0.64801 | 0 | 0 | 0 | 1502.2819 | 1943.4426 | 1601.236 | 0.60862 | 0.78714 | 0.64801 | 0 | 0 | 0 | 78 | 20 | 20 | 20 | 6.6667 | 0.5 | 523.645 | 471.7452 | 471.7452 | 170.4806 | 170.4806 | 170.4806 | 0 | 0 | 0 | 1.0466 | 0.98964 | 1.0763 | 0.092782 | [7 empty] | None | None | None | None
M-034 | HVAC - Chiller (Reciprocating) | PGE | COM | Electric | COMHVAC - Chiller (Reciprocating) | Reciprocating Chiller - Average kW/Ton = 0.84 | Reciprocating Chiller - Average kW/Ton =1.05 | Reciprocating Chiller - Average kW/Ton =1.05 | HVAC | SpaceCool | Chiller | RecipComp |  | 1 | 0 | 0 | 0.58 | 15 | NA | 1 | NA | Cap-Tons | MTL | LODGING - MOTEL | New | CZ03 | Oakland Area (CZ03) |  |  |  | 1000 sf | 0.36096 | 0.053456 | 0.41442 | Cap-Tons/1000 sf | 1725.3245 | 1943.4426 | 1829.4342 | 0.69952 | 0.78714 | 0.73968 | 0 | 0 | 0 | 1725.3245 | 1943.4426 | 1829.4342 | 0.69952 | 0.78714 | 0.73968 | 0 | 0 | 0 | 78 | 20 | 20 | 20 | 6.6667 | 0.5 | 523.645 | 471.7452 | 471.7452 | 170.4806 | 170.4806 | 170.4806 | 0 | 0 | 0 | 1.0466 | 0.98964 | 1.0763 | 0.092782 | [7 empty] | None | None | None | None
M-034 | HVAC - Chiller (Reciprocating) | PGE | COM | Electric | COMHVAC - Chiller (Reciprocating) | Reciprocating Chiller - Average kW/Ton = 0.84 | Reciprocating Chiller - Average kW/Ton =1.05 | Reciprocating Chiller - Average kW/Ton =1.05 | HVAC | SpaceCool | Chiller | RecipComp |  | 1 | 0 | 0 | 0.58 | 15 | NA | 1 | NA | Cap-Tons | MTL | LODGING - MOTEL | Existing | CZ04 | Sunnyvale Area (CZ04) |  |  |  | 1000 sf | 0.36096 | 0.053456 | 0.41442 | Cap-Tons/1000 sf | 1489.9895 | 1943.4426 | 1594.0018 | 0.60355 | 0.78714 | 0.64491 | 0 | 0 | 0 | 1489.9895 | 1943.4426 | 1594.0018 | 0.60355 | 0.78714 | 0.64491 | 0 | 0 | 0 | 78 | 20 | 20 | 20 | 6.6667 | 0.5 | 523.645 | 471.7452 | 471.7452 | 170.4806 | 170.4806 | 170.4806 | 0 | 0 | 0 | 1.0466 | 0.98964 | 1.0763 | 0.092782 | [7 empty] | None | None | None | None
M-034 | HVAC - Chiller (Reciprocating) | PGE | COM | Electric | COMHVAC - Chiller (Reciprocating) | Reciprocating Chiller - Average kW/Ton = 0.84 | Reciprocating Chiller - Average kW/Ton =1.05 | Reciprocating Chiller - Average kW/Ton =1.05 | HVAC | SpaceCool | Chiller | RecipComp |  | 1 | 0 | 0 | 0.58 | 15 | NA | 1 | NA | Cap-Tons | MTL | LODGING - MOTEL | New | CZ04 | Sunnyvale Area (CZ04) |  |  |  | 1000 sf | 0.36096 | 0.053456 | 0.41442 | Cap-Tons/1000 sf | 1674.7321 | 1943.4426 | 1800.8836 | 0.67892 | 0.78714 | 0.72752 | 0 | 0 | 0 | 1674.7321 | 1943.4426 | 1800.8836 | 0.67892 | 0.78714 | 0.72752 | 0 | 0 | 0 | 78 | 20 | 20 | 20 | 6.6667 | 0.5 | 523.645 | 471.7452 | 471.7452 | 170.4806 | 170.4806 | 170.4806 | 0 | 0 | 0 | 1.0466 | 0.98964 | 1.0763 | 0.092782 | [7 empty] | None | None | None | None
M-034 | HVAC - Chiller (Reciprocating) | PGE | COM | Electric | COMHVAC - Chiller (Reciprocating) | Reciprocating Chiller - Average kW/Ton = 0.84 | Reciprocating Chiller - Average kW/Ton =1.05 | Reciprocating Chiller - Average kW/Ton =1.05 | HVAC | SpaceCool | Chiller | RecipComp |  | 1 | 0 | 0 | 0.58 | 15 | NA | 1 | NA | Cap-Tons | MTL | LODGING - MOTEL | Existing | CZ05 | Santa Maria Area (CZ05) |  |  |  | 1000 sf | 0.36096 | 0.053456 | 0.41442 | Cap-Tons/1000 sf | 1503.8114 | 1943.4426 | 1601.7049 | 0.60923 | 0.78714 | 0.6482 | 0 | 0 | 0 | 1503.8114 | 1943.4426 | 1601.7049 | 0.60923 | 0.78714 | 0.6482 | 0 | 0 | 0 | 78 | 20 | 20 | 20 | 6.6667 | 0.5 | 523.645 | 471.7452 | 471.7452 | 170.4806 | 170.4806 | 170.4806 | 0 | 0 | 0 | 1.0466 | 0.98964 | 1.0763 | 0.092782 | [7 empty] | None | None | None | None
M-034 | HVAC - Chiller (Reciprocating) | PGE | COM | Electric | COMHVAC - Chiller (Reciprocating) | Reciprocating Chiller - Average kW/Ton = 0.84 | Reciprocating Chiller - Average kW/Ton =1.05 | Reciprocating Chiller - Average kW/Ton =1.05 | HVAC | SpaceCool | Chiller | RecipComp |  | 1 | 0 | 0 | 0.58 | 15 | NA | 1 | NA | Cap-Tons | MTL | LODGING - MOTEL | New | CZ05 | Santa Maria Area (CZ05) |  |  |  | 1000 sf | 0.36096 | 0.053456 | 0.41442 | Cap-Tons/1000 sf | 1718.3172 | 1943.4426 | 1825.6902 | 0.6967 | 0.78714 | 0.73811 | 0 | 0 | 0 | 1718.3172 | 1943.4426 | 1825.6902 | 0.6967 | 0.78714 | 0.73811 | 0 | 0 | 0 | 78 | 20 | 20 | 20 | 6.6667 | 0.5 | 523.645 | 471.7452 | 471.7452 | 170.4806 | 170.4806 | 170.4806 | 0 | 0 | 0 | 1.0466 | 0.98964 | 1.0763 | 0.092782 | [7 empty] | None | None | None | None
M-034 | HVAC - Chiller (Reciprocating) | PGE | COM | Electric | COMHVAC - Chiller (Reciprocating) | Reciprocating Chiller - Average kW/Ton = 0.84 | Reciprocating Chiller - Average kW/Ton =1.05 | Reciprocating Chiller - Average kW/Ton =1.05 | HVAC | SpaceCool | Chiller | RecipComp |  | 1 | 0 | 0 | 0.58 | 15 | NA | 1 | NA | Cap-Tons | MTL | LODGING - MOTEL | Existing | CZ11 | Red Bluff Area (CZ11) |  |  |  | 1000 sf | 0.36096 | 0.053456 | 0.41442 | Cap-Tons/1000 sf | 1478.7976 | 1943.4426 | 1586.9711 | 0.59883 | 0.78714 | 0.64183 | 0 | 0 | 0 | 1478.7976 | 1943.4426 | 1586.9711 | 0.59883 | 0.78714 | 0.64183 | 0 | 0 | 0 | 78 | 20 | 20 | 20 | 6.6667 | 0.5 | 523.645 | 471.7452 | 471.7452 | 170.4806 | 170.4806 | 170.4806 | 0 | 0 | 0 | 1.0466 | 0.98964 | 1.0763 | 0.092782 | [7 empty] | None | None | None | None
M-034 | HVAC - Chiller (Reciprocating) | PGE | COM | Electric | COMHVAC - Chiller (Reciprocating) | Reciprocating Chiller - Average kW/Ton = 0.84 | Reciprocating Chiller - Average kW/Ton =1.05 | Reciprocating Chiller - Average kW/Ton =1.05 | HVAC | SpaceCool | Chiller | RecipComp |  | 1 | 0 | 0 | 0.58 | 15 | NA | 1 | NA | Cap-Tons | MTL | LODGING - MOTEL | New | CZ11 | Red Bluff Area (CZ11) |  |  |  | 1000 sf | 0.36096 | 0.053456 | 0.41442 | Cap-Tons/1000 sf | 1641.0036 | 1943.4426 | 1779.5536 | 0.66485 | 0.78714 | 0.71821 | 0 | 0 | 0 | 1641.0036 | 1943.4426 | 1779.5536 | 0.66485 | 0.78714 | 0.71821 | 0 | 0 | 0 | 78 | 20 | 20 | 20 | 6.6667 | 0.5 | 523.645 | 471.7452 | 471.7452 | 170.4806 | 170.4806 | 170.4806 | 0 | 0 | 0 | 1.0466 | 0.98964 | 1.0763 | 0.092782 | [7 empty] | None | None | None | None
M-034 | HVAC - Chiller (Reciprocating) | PGE | COM | Electric | COMHVAC - Chiller (Reciprocating) | Reciprocating Chiller - Average kW/Ton = 0.84 | Reciprocating Chiller - Average kW/Ton =1.05 | Reciprocating Chiller - Average kW/Ton =1.05 | HVAC | SpaceCool | Chiller | RecipComp |  | 1 | 0 | 0 | 0.58 | 15 | NA | 1 | NA | Cap-Tons | MTL | LODGING - MOTEL | Existing | CZ12 | Sacramento Area (CZ12) |  |  |  | 1000 sf | 0.36096 | 0.053456 | 0.41442 | Cap-Tons/1000 sf | 1496.1452 | 1943.4426 | 1596.4998 | 0.60595 | 0.78714 | 0.6459 | 0 | 0 | 0 | 1496.1452 | 1943.4426 | 1596.4998 | 0.60595 | 0.78714 | 0.6459 | 0 | 0 | 0 | 78 | 20 | 20 | 20 | 6.6667 | 0.5 | 523.645 | 471.7452 | 471.7452 | 170.4806 | 170.4806 | 170.4806 | 0 | 0 | 0 | 1.0466 | 0.98964 | 1.0763 | 0.092782 | [7 empty] | None | None | None | None
M-034 | HVAC - Chiller (Reciprocating) | PGE | COM | Electric | COMHVAC - Chiller (Reciprocating) | Reciprocating Chiller - Average kW/Ton = 0.84 | Reciprocating Chiller - Average kW/Ton =1.05 | Reciprocating Chiller - Average kW/Ton =1.05 | HVAC | SpaceCool | Chiller | RecipComp |  | 1 | 0 | 0 | 0.58 | 15 | NA | 1 | NA | Cap-Tons | MTL | LODGING - MOTEL | New | CZ12 | Sacramento Area (CZ12) |  |  |  | 1000 sf | 0.36096 | 0.053456 | 0.41442 | Cap-Tons/1000 sf | 1685.7844 | 1943.4426 | 1805.3364 | 0.68316 | 0.78714 | 0.72924 | 0 | 0 | 0 | 1685.7844 | 1943.4426 | 1805.3364 | 0.68316 | 0.78714 | 0.72924 | 0 | 0 | 0 | 78 | 20 | 20 | 20 | 6.6667 | 0.5 | 523.645 | 471.7452 | 471.7452 | 170.4806 | 170.4806 | 170.4806 | 0 | 0 | 0 | 1.0466 | 0.98964 | 1.0763 | 0.092782 | [7 empty] | None | None | None | None
M-034 | HVAC - Chiller (Reciprocating) | PGE | COM | Electric | COMHVAC - Chiller (Reciprocating) | Reciprocating Chiller - Average kW/Ton = 0.84 | Reciprocating Chiller - Average kW/Ton =1.05 | Reciprocating Chiller - Average kW/Ton =1.05 | HVAC | SpaceCool | Chiller | RecipComp |  | 1 | 0 | 0 | 0.58 | 15 | NA | 1 | NA | Cap-Tons | MTL | LODGING - MOTEL | Existing | CZ13 | Fresno Area (CZ13) |  |  |  | 1000 sf | 0.36096 | 0.053456 | 0.41442 | Cap-Tons/1000 sf | 1472.6165 | 1943.4426 | 1583.7495 | 0.59632 | 0.78714 | 0.64047 | 0 | 0 | 0 | 1472.6165 | 1943.4426 | 1583.7495 | 0.59632 | 0.78714 | 0.64047 | 0 | 0 | 0 | 78 | 20 | 20 | 20 | 6.6667 | 0.5 | 523.645 | 471.7452 | 471.7452 | 170.4806 | 170.4806 | 170.4806 | 0 | 0 | 0 | 1.0466 | 0.98964 | 1.0763 | 0.092782 | [7 empty] | None | None | None | None
M-034 | HVAC - Chiller (Reciprocating) | PGE | COM | Electric | COMHVAC - Chiller (Reciprocating) | Reciprocating Chiller - Average kW/Ton = 0.84 | Reciprocating Chiller - Average kW/Ton =1.05 | Reciprocating Chiller - Average kW/Ton =1.05 | HVAC | SpaceCool | Chiller | RecipComp |  | 1 | 0 | 0 | 0.58 | 15 | NA | 1 | NA | Cap-Tons | MTL | LODGING - MOTEL | New | CZ13 | Fresno Area (CZ13) |  |  |  | 1000 sf | 0.36096 | 0.053456 | 0.41442 | Cap-Tons/1000 sf | 1620.9088 | 1943.4426 | 1768.788 | 0.65674 | 0.78714 | 0.71368 | 0 | 0 | 0 | 1620.9088 | 1943.4426 | 1768.788 | 0.65674 | 0.78714 | 0.71368 | 0 | 0 | 0 | 78 | 20 | 20 | 20 | 6.6667 | 0.5 | 523.645 | 471.7452 | 471.7452 | 170.4806 | 170.4806 | 170.4806 | 0 | 0 | 0 | 1.0466 | 0.98964 | 1.0763 | 0.092782 | [7 empty] | None | None | None | None
M-034 | HVAC - Chiller (Reciprocating) | PGE | COM | Electric | COMHVAC - Chiller (Reciprocating) | Reciprocating Chiller - Average kW/Ton = 0.84 | Reciprocating Chiller - Average kW/Ton =1.05 | Reciprocating Chiller - Average kW/Ton =1.05 | HVAC | SpaceCool | Chiller | RecipComp |  | 1 | 0 | 0 | 0.58 | 15 | NA | 1 | NA | Cap-Tons | MTL | LODGING - MOTEL | Existing | CZ16 | Mount Shasta Area (CZ16) |  |  |  | 1000 sf | 0.36096 | 0.053456 | 0.41442 | Cap-Tons/1000 sf | 1496.8048 | 1943.4426 | 1597.6339 | 0.60634 | 0.78714 | 0.64646 | 0 | 0 | 0 | 1496.8048 | 1943.4426 | 1597.6339 | 0.60634 | 0.78714 | 0.64646 | 0 | 0 | 0 | 78 | 20 | 20 | 20 | 6.6667 | 0.5 | 523.645 | 471.7452 | 471.7452 | 170.4806 | 170.4806 | 170.4806 | 0 | 0 | 0 | 1.0466 | 0.98964 | 1.0763 | 0.092782 | [7 empty] | None | None | None | None
M-034 | HVAC - Chiller (Reciprocating) | PGE | COM | Electric | COMHVAC - Chiller (Reciprocating) | Reciprocating Chiller - Average kW/Ton = 0.84 | Reciprocating Chiller - Average kW/Ton =1.05 | Reciprocating Chiller - Average kW/Ton =1.05 | HVAC | SpaceCool | Chiller | RecipComp |  | 1 | 0 | 0 | 0.58 | 15 | NA | 1 | NA | Cap-Tons | MTL | LODGING - MOTEL | New | CZ16 | Mount Shasta Area (CZ16) |  |  |  | 1000 sf | 0.36096 | 0.053456 | 0.41442 | Cap-Tons/1000 sf | 1703.1438 | 1943.4426 | 1816.4785 | 0.69043 | 0.78714 | 0.73412 | 0 | 0 | 0 | 1703.1438 | 1943.4426 | 1816.4785 | 0.69043 | 0.78714 | 0.73412 | 0 | 0 | 0 | 78 | 20 | 20 | 20 | 6.6667 | 0.5 | 523.645 | 471.7452 | 471.7452 | 170.4806 | 170.4806 | 170.4806 | 0 | 0 | 0 | 1.0466 | 0.98964 | 1.0763 | 0.092782 | [7 empty] | None | None | None | None
M-034 | HVAC - Chiller (Reciprocating) | SCE | COM | Electric | COMHVAC - Chiller (Reciprocating) | Reciprocating Chiller - Average kW/Ton = 0.84 | Reciprocating Chiller - Average kW/Ton =1.05 | Reciprocating Chiller - Average kW/Ton =1.05 | HVAC | SpaceCool | Chiller | RecipComp |  | 1 | 0 | 0 | 0.58 | 15 | NA | 1 | NA | Cap-Tons | MTL | LODGING - MOTEL | New | CZ05 | Santa Maria Area (CZ05) |  |  |  | 1000 sf | 0.43468 | 0.04608 | 0.48076 | Cap-Tons/1000 sf | 1521.5639 | 1943.4426 | 1825.6902 | 0.62119 | 0.78714 | 0.73811 | 0 | 0 | 0 | 1521.5639 | 1943.4426 | 1825.6902 | 0.62119 | 0.78714 | 0.73811 | 0 | 0 | 0 | 78 | 20 | 20 | 20 | 6.6667 | 0.5 | 523.645 | 471.7452 | 471.7452 | 170.4806 | 170.4806 | 170.4806 | 0 | 0 | 0 | 0.84089 | 1.0363 | 1.0755 | 0.093549 | [7 empty] | None | None | None | None
M-034 | HVAC - Chiller (Reciprocating) | SCE | COM | Electric | COMHVAC - Chiller (Reciprocating) | Reciprocating Chiller - Average kW/Ton = 0.84 | Reciprocating Chiller - Average kW/Ton =1.05 | Reciprocating Chiller - Average kW/Ton =1.05 | HVAC | SpaceCool | Chiller | RecipComp |  | 1 | 0 | 0 | 0.58 | 15 | NA | 1 | NA | Cap-Tons | MTL | LODGING - MOTEL | Existing | CZ05 | Santa Maria Area (CZ05) |  |  |  | 1000 sf | 0.43468 | 0.04608 | 0.48076 | Cap-Tons/1000 sf | 1508.599 | 1943.4426 | 1641.9794 | 0.60352 | 0.77889 | 0.65693 | 0 | 0 | 0 | 1508.599 | 1943.4426 | 1641.9794 | 0.60352 | 0.77889 | 0.65693 | 0 | 0 | 0 | 78 | 20 | 20 | 20 | 6.6667 | 0.5 | 515.888 | 469.9082 | 469.9082 | 175.1983 | 175.1983 | 175.1983 | 0 | 0 | 0 | 0.84089 | 1.0363 | 1.0755 | 0.093549 | [7 empty] | None | None | None | None
M-034 | HVAC - Chiller (Reciprocating) | SCE | COM | Electric | COMHVAC - Chiller (Reciprocating) | Reciprocating Chiller - Average kW/Ton = 0.84 | Reciprocating Chiller - Average kW/Ton =1.05 | Reciprocating Chiller - Average kW/Ton =1.05 | HVAC | SpaceCool | Chiller | RecipComp |  | 1 | 0 | 0 | 0.58 | 15 | NA | 1 | NA | Cap-Tons | MTL | LODGING - MOTEL | Existing | CZ06 | Los Angeles Area (CZ06) |  |  |  | 1000 sf | 0.43468 | 0.04608 | 0.48076 | Cap-Tons/1000 sf | 1479.3478 | 1943.4426 | 1625.8463 | 0.5923 | 0.77889 | 0.65035 | 0 | 0 | 0 | 1479.3478 | 1943.4426 | 1625.8463 | 0.5923 | 0.77889 | 0.65035 | 0 | 0 | 0 | 78 | 20 | 20 | 20 | 6.6667 | 0.5 | 515.888 | 469.9082 | 469.9082 | 175.1983 | 175.1983 | 175.1983 | 0 | 0 | 0 | 0.84089 | 1.0363 | 1.0755 | 0.093549 | [7 empty] | None | None | None | None
M-034 | HVAC - Chiller (Reciprocating) | SCE | COM | Electric | COMHVAC - Chiller (Reciprocating) | Reciprocating Chiller - Average kW/Ton = 0.84 | Reciprocating Chiller - Average kW/Ton =1.05 | Reciprocating Chiller - Average kW/Ton =1.05 | HVAC | SpaceCool | Chiller | RecipComp |  | 1 | 0 | 0 | 0.58 | 15 | NA | 1 | NA | Cap-Tons | MTL | LODGING - MOTEL | New | CZ06 | Los Angeles Area (CZ06) |  |  |  | 1000 sf | 0.43468 | 0.04608 | 0.48076 | Cap-Tons/1000 sf | 1504.7183 | 1943.4426 | 1787.1072 | 0.61329 | 0.78714 | 0.72186 | 0 | 0 | 0 | 1504.7183 | 1943.4426 | 1787.1072 | 0.61329 | 0.78714 | 0.72186 | 0 | 0 | 0 | 78 | 20 | 20 | 20 | 6.6667 | 0.5 | 523.645 | 471.7452 | 471.7452 | 170.4806 | 170.4806 | 170.4806 | 0 | 0 | 0 | 0.84089 | 1.0363 | 1.0755 | 0.093549 | [7 empty] | None | None | None | None
M-034 | HVAC - Chiller (Reciprocating) | SCE | COM | Electric | COMHVAC - Chiller (Reciprocating) | Reciprocating Chiller - Average kW/Ton = 0.84 | Reciprocating Chiller - Average kW/Ton =1.05 | Reciprocating Chiller - Average kW/Ton =1.05 | HVAC | SpaceCool | Chiller | RecipComp |  | 1 | 0 | 0 | 0.58 | 15 | NA | 1 | NA | Cap-Tons | MTL | LODGING - MOTEL | Existing | CZ08 | El Toro Area (CZ08) |  |  |  | 1000 sf | 0.43468 | 0.04608 | 0.48076 | Cap-Tons/1000 sf | 1479.0386 | 1943.4426 | 1624.9992 | 0.59218 | 0.77889 | 0.64997 | 0 | 0 | 0 | 1479.0386 | 1943.4426 | 1624.9992 | 0.59218 | 0.77889 | 0.64997 | 0 | 0 | 0 | 78 | 20 | 20 | 20 | 6.6667 | 0.5 | 515.888 | 469.9082 | 469.9082 | 175.1983 | 175.1983 | 175.1983 | 0 | 0 | 0 | 0.84089 | 1.0363 | 1.0755 | 0.093549 | [7 empty] | None | None | None | None
M-034 | HVAC - Chiller (Reciprocating) | SCE | COM | Electric | COMHVAC - Chiller (Reciprocating) | Reciprocating Chiller - Average kW/Ton = 0.84 | Reciprocating Chiller - Average kW/Ton =1.05 | Reciprocating Chiller - Average kW/Ton =1.05 | HVAC | SpaceCool | Chiller | RecipComp |  | 1 | 0 | 0 | 0.58 | 15 | NA | 1 | NA | Cap-Tons | MTL | LODGING - MOTEL | New | CZ08 | El Toro Area (CZ08) |  |  |  | 1000 sf | 0.43468 | 0.04608 | 0.48076 | Cap-Tons/1000 sf | 1500.5738 | 1943.4426 | 1780.0055 | 0.61135 | 0.78714 | 0.71878 | 0 | 0 | 0 | 1500.5738 | 1943.4426 | 1780.0055 | 0.61135 | 0.78714 | 0.71878 | 0 | 0 | 0 | 78 | 20 | 20 | 20 | 6.6667 | 0.5 | 523.645 | 471.7452 | 471.7452 | 170.4806 | 170.4806 | 170.4806 | 0 | 0 | 0 | 0.84089 | 1.0363 | 1.0755 | 0.093549 | [7 empty] | None | None | None | None
M-034 | HVAC - Chiller (Reciprocating) | SCE | COM | Electric | COMHVAC - Chiller (Reciprocating) | Reciprocating Chiller - Average kW/Ton = 0.84 | Reciprocating Chiller - Average kW/Ton =1.05 | Reciprocating Chiller - Average kW/Ton =1.05 | HVAC | SpaceCool | Chiller | RecipComp |  | 1 | 0 | 0 | 0.58 | 15 | NA | 1 | NA | Cap-Tons | MTL | LODGING - MOTEL | Existing | CZ09 | Pasadena Area (CZ09) |  |  |  | 1000 sf | 0.43468 | 0.04608 | 0.48076 | Cap-Tons/1000 sf | 1492.4037 | 1943.4426 | 1631.4368 | 0.59731 | 0.77889 | 0.65255 | 0 | 0 | 0 | 1492.4037 | 1943.4426 | 1631.4368 | 0.59731 | 0.77889 | 0.65255 | 0 | 0 | 0 | 78 | 20 | 20 | 20 | 6.6667 | 0.5 | 515.888 | 469.9082 | 469.9082 | 175.1983 | 175.1983 | 175.1983 | 0 | 0 | 0 | 0.84089 | 1.0363 | 1.0755 | 0.093549 | [7 empty] | None | None | None | None
M-034 | HVAC - Chiller (Reciprocating) | SCE | COM | Electric | COMHVAC - Chiller (Reciprocating) | Reciprocating Chiller - Average kW/Ton = 0.84 | Reciprocating Chiller - Average kW/Ton =1.05 | Reciprocating Chiller - Average kW/Ton =1.05 | HVAC | SpaceCool | Chiller | RecipComp |  | 1 | 0 | 0 | 0.58 | 15 | NA | 1 | NA | Cap-Tons | MTL | LODGING - MOTEL | New | CZ09 | Pasadena Area (CZ09) |  |  |  | 1000 sf | 0.43468 | 0.04608 | 0.48076 | Cap-Tons/1000 sf | 1503.3428 | 1943.4426 | 1789.0641 | 0.61265 | 0.78714 | 0.7225 | 0 | 0 | 0 | 1503.3428 | 1943.4426 | 1789.0641 | 0.61265 | 0.78714 | 0.7225 | 0 | 0 | 0 | 78 | 20 | 20 | 20 | 6.6667 | 0.5 | 523.645 | 471.7452 | 471.7452 | 170.4806 | 170.4806 | 170.4806 | 0 | 0 | 0 | 0.84089 | 1.0363 | 1.0755 | 0.093549 | [7 empty] | None | None | None | None
M-034 | HVAC - Chiller (Reciprocating) | SCE | COM | Electric | COMHVAC - Chiller (Reciprocating) | Reciprocating Chiller - Average kW/Ton = 0.84 | Reciprocating Chiller - Average kW/Ton =1.05 | Reciprocating Chiller - Average kW/Ton =1.05 | HVAC | SpaceCool | Chiller | RecipComp |  | 1 | 0 | 0 | 0.58 | 15 | NA | 1 | NA | Cap-Tons | MTL | LODGING - MOTEL | New | CZ10 | San Bernardino Area (CZ10) |  |  |  | 1000 sf | 0.43468 | 0.04608 | 0.48076 | Cap-Tons/1000 sf | 1498.7236 | 1943.4426 | 1781.7973 | 0.61048 | 0.78714 | 0.71931 | 0 | 0 | 0 | 1498.7236 | 1943.4426 | 1781.7973 | 0.61048 | 0.78714 | 0.71931 | 0 | 0 | 0 | 78 | 20 | 20 | 20 | 6.6667 | 0.5 | 523.645 | 471.7452 | 471.7452 | 170.4806 | 170.4806 | 170.4806 | 0 | 0 | 0 | 0.84089 | 1.0363 | 1.0755 | 0.093549 | [7 empty] | None | None | None | None
M-034 | HVAC - Chiller (Reciprocating) | SCE | COM | Electric | COMHVAC - Chiller (Reciprocating) | Reciprocating Chiller - Average kW/Ton = 0.84 | Reciprocating Chiller - Average kW/Ton =1.05 | Reciprocating Chiller - Average kW/Ton =1.05 | HVAC | SpaceCool | Chiller | RecipComp |  | 1 | 0 | 0 | 0.58 | 15 | NA | 1 | NA | Cap-Tons | MTL | LODGING - MOTEL | Existing | CZ10 | San Bernardino Area (CZ10) |  |  |  | 1000 sf | 0.43468 | 0.04608 | 0.48076 | Cap-Tons/1000 sf | 1494.2803 | 1943.4426 | 1630.9583 | 0.59803 | 0.77889 | 0.6523 | 0 | 0 | 0 | 1494.2803 | 1943.4426 | 1630.9583 | 0.59803 | 0.77889 | 0.6523 | 0 | 0 | 0 | 78 | 20 | 20 | 20 | 6.6667 | 0.5 | 515.888 | 469.9082 | 469.9082 | 175.1983 | 175.1983 | 175.1983 | 0 | 0 | 0 | 0.84089 | 1.0363 | 1.0755 | 0.093549 | [7 empty] | None | None | None | None
M-034 | HVAC - Chiller (Reciprocating) | SCE | COM | Electric | COMHVAC - Chiller (Reciprocating) | Reciprocating Chiller - Average kW/Ton = 0.84 | Reciprocating Chiller - Average kW/Ton =1.05 | Reciprocating Chiller - Average kW/Ton =1.05 | HVAC | SpaceCool | Chiller | RecipComp |  | 1 | 0 | 0 | 0.58 | 15 | NA | 1 | NA | Cap-Tons | MTL | LODGING - MOTEL | Existing | CZ13 | Fresno Area (CZ13) |  |  |  | 1000 sf | 0.43468 | 0.04608 | 0.48076 | Cap-Tons/1000 sf | 1484.4872 | 1943.4426 | 1624.9675 | 0.59427 | 0.77889 | 0.64981 | 0 | 0 | 0 | 1484.4872 | 1943.4426 | 1624.9675 | 0.59427 | 0.77889 | 0.64981 | 0 | 0 | 0 | 78 | 20 | 20 | 20 | 6.6667 | 0.5 | 515.888 | 469.9082 | 469.9082 | 175.1983 | 175.1983 | 175.1983 | 0 | 0 | 0 | 0.84089 | 1.0363 | 1.0755 | 0.093549 | [7 empty] | None | None | None | None
M-034 | HVAC - Chiller (Reciprocating) | SCE | COM | Electric | COMHVAC - Chiller (Reciprocating) | Reciprocating Chiller - Average kW/Ton = 0.84 | Reciprocating Chiller - Average kW/Ton =1.05 | Reciprocating Chiller - Average kW/Ton =1.05 | HVAC | SpaceCool | Chiller | RecipComp |  | 1 | 0 | 0 | 0.58 | 15 | NA | 1 | NA | Cap-Tons | MTL | LODGING - MOTEL | New | CZ13 | Fresno Area (CZ13) |  |  |  | 1000 sf | 0.43468 | 0.04608 | 0.48076 | Cap-Tons/1000 sf | 1491.2609 | 1943.4426 | 1768.788 | 0.60698 | 0.78714 | 0.71368 | 0 | 0 | 0 | 1491.2609 | 1943.4426 | 1768.788 | 0.60698 | 0.78714 | 0.71368 | 0 | 0 | 0 | 78 | 20 | 20 | 20 | 6.6667 | 0.5 | 523.645 | 471.7452 | 471.7452 | 170.4806 | 170.4806 | 170.4806 | 0 | 0 | 0 | 0.84089 | 1.0363 | 1.0755 | 0.093549 | [7 empty] | None | None | None | None
M-034 | HVAC - Chiller (Reciprocating) | SCE | COM | Electric | COMHVAC - Chiller (Reciprocating) | Reciprocating Chiller - Average kW/Ton = 0.84 | Reciprocating Chiller - Average kW/Ton =1.05 | Reciprocating Chiller - Average kW/Ton =1.05 | HVAC | SpaceCool | Chiller | RecipComp |  | 1 | 0 | 0 | 0.58 | 15 | NA | 1 | NA | Cap-Tons | MTL | LODGING - MOTEL | New | CZ14 | China Lake Area (CZ14) |  |  |  | 1000 sf | 0.43468 | 0.04608 | 0.48076 | Cap-Tons/1000 sf | 1495.4713 | 1943.4426 | 1779.0621 | 0.60896 | 0.78714 | 0.71798 | 0 | 0 | 0 | 1495.4713 | 1943.4426 | 1779.0621 | 0.60896 | 0.78714 | 0.71798 | 0 | 0 | 0 | 78 | 20 | 20 | 20 | 6.6667 | 0.5 | 523.645 | 471.7452 | 471.7452 | 170.4806 | 170.4806 | 170.4806 | 0 | 0 | 0 | 0.84089 | 1.0363 | 1.0755 | 0.093549 | [7 empty] | None | None | None | None
M-034 | HVAC - Chiller (Reciprocating) | SDGE | COM | Electric | COMHVAC - Chiller (Reciprocating) | Reciprocating Chiller - Average kW/Ton = 0.84 | Reciprocating Chiller - Average kW/Ton =1.05 | Reciprocating Chiller - Average kW/Ton =1.05 | HVAC | SpaceCool | Chiller | RecipComp |  | 1 | 0 | 0 | 0.58 | 15 | NA | 1 | NA | Cap-Tons | MTL | LODGING - MOTEL | New | CZ07 | San Diego Area (CZ07) |  |  |  | 1000 sf | 0.42925 | 0.046559 | 0.47581 | Cap-Tons/1000 sf | 1444.358 | 1943.4426 | 1512.7258 | 0.585 | 0.78714 | 0.61286 | 0 | 0 | 0 | 1444.358 | 1943.4426 | 1512.7258 | 0.585 | 0.78714 | 0.61286 | 0 | 0 | 0 | 78 | 20 | 20 | 20 | 6.6667 | 0.5 | 523.645 | 471.7452 | 471.7452 | 170.4806 | 170.4806 | 170.4806 | 0 | 0 | 0 | 1.005 | 1.0479 | 1.0746 | 0.094475 | [7 empty] | None | None | None | None
M-034 | HVAC - Chiller (Reciprocating) | SDGE | COM | Electric | COMHVAC - Chiller (Reciprocating) | Reciprocating Chiller - Average kW/Ton = 0.84 | Reciprocating Chiller - Average kW/Ton =1.05 | Reciprocating Chiller - Average kW/Ton =1.05 | HVAC | SpaceCool | Chiller | RecipComp |  | 1 | 0 | 0 | 0.58 | 15 | NA | 1 | NA | Cap-Tons | MTL | LODGING - MOTEL | Existing | CZ08 | El Toro Area (CZ08) |  |  |  | 1000 sf | 0.42925 | 0.046559 | 0.47581 | Cap-Tons/1000 sf | 1444.358 | 1943.4426 | 1512.7258 | 0.585 | 0.78714 | 0.61286 | 0 | 0 | 0 | 1444.358 | 1943.4426 | 1512.7258 | 0.585 | 0.78714 | 0.61286 | 0 | 0 | 0 | 78 | 20 | 20 | 20 | 6.6667 | 0.5 | 523.645 | 471.7452 | 471.7452 | 170.4806 | 170.4806 | 170.4806 | 0 | 0 | 0 | 1.005 | 1.0479 | 1.0746 | 0.094475 | [7 empty] | None | None | None | None
M-034 | HVAC - Chiller (Reciprocating) | SDGE | COM | Electric | COMHVAC - Chiller (Reciprocating) | Reciprocating Chiller - Average kW/Ton = 0.84 | Reciprocating Chiller - Average kW/Ton =1.05 | Reciprocating Chiller - Average kW/Ton =1.05 | HVAC | SpaceCool | Chiller | RecipComp |  | 1 | 0 | 0 | 0.58 | 15 | NA | 1 | NA | Cap-Tons | MTL | LODGING - MOTEL | New | CZ08 | El Toro Area (CZ08) |  |  |  | 1000 sf | 0.42925 | 0.046559 | 0.47581 | Cap-Tons/1000 sf | 1444.358 | 1943.4426 | 1512.7258 | 0.585 | 0.78714 | 0.61286 | 0 | 0 | 0 | 1444.358 | 1943.4426 | 1512.7258 | 0.585 | 0.78714 | 0.61286 | 0 | 0 | 0 | 78 | 20 | 20 | 20 | 6.6667 | 0.5 | 523.645 | 471.7452 | 471.7452 | 170.4806 | 170.4806 | 170.4806 | 0 | 0 | 0 | 1.005 | 1.0479 | 1.0746 | 0.094475 | [7 empty] | None | None | None | None
M-034 | HVAC - Chiller (Reciprocating) | SDGE | COM | Electric | COMHVAC - Chiller (Reciprocating) | Reciprocating Chiller - Average kW/Ton = 0.84 | Reciprocating Chiller - Average kW/Ton =1.05 | Reciprocating Chiller - Average kW/Ton =1.05 | HVAC | SpaceCool | Chiller | RecipComp |  | 1 | 0 | 0 | 0.58 | 15 | NA | 1 | NA | Cap-Tons | MTL | LODGING - MOTEL | Existing | CZ10 | San Bernardino Area (CZ10) |  |  |  | 1000 sf | 0.42925 | 0.046559 | 0.47581 | Cap-Tons/1000 sf | 1444.358 | 1943.4426 | 1512.7258 | 0.585 | 0.78714 | 0.61286 | 0 | 0 | 0 | 1444.358 | 1943.4426 | 1512.7258 | 0.585 | 0.78714 | 0.61286 | 0 | 0 | 0 | 78 | 20 | 20 | 20 | 6.6667 | 0.5 | 523.645 | 471.7452 | 471.7452 | 170.4806 | 170.4806 | 170.4806 | 0 | 0 | 0 | 1.005 | 1.0479 | 1.0746 | 0.094475 | [7 empty] | None | None | None | None
M-034 | HVAC - Chiller (Reciprocating) | SDGE | COM | Electric | COMHVAC - Chiller (Reciprocating) | Reciprocating Chiller - Average kW/Ton = 0.84 | Reciprocating Chiller - Average kW/Ton =1.05 | Reciprocating Chiller - Average kW/Ton =1.05 | HVAC | SpaceCool | Chiller | RecipComp |  | 1 | 0 | 0 | 0.58 | 15 | NA | 1 | NA | Cap-Tons | MTL | LODGING - MOTEL | New | CZ10 | San Bernardino Area (CZ10) |  |  |  | 1000 sf | 0.42925 | 0.046559 | 0.47581 | Cap-Tons/1000 sf | 1444.358 | 1943.4426 | 1512.7258 | 0.585 | 0.78714 | 0.61286 | 0 | 0 | 0 | 1444.358 | 1943.4426 | 1512.7258 | 0.585 | 0.78714 | 0.61286 | 0 | 0 | 0 | 78 | 20 | 20 | 20 | 6.6667 | 0.5 | 523.645 | 471.7452 | 471.7452 | 170.4806 | 170.4806 | 170.4806 | 0 | 0 | 0 | 1.005 | 1.0479 | 1.0746 | 0.094475 | [7 empty] | None | None | None | None
M-034 | HVAC - Chiller (Reciprocating) | PGE | COM | Electric | COMHVAC - Chiller (Reciprocating) | Reciprocating Chiller - Average kW/Ton = 0.84 | Reciprocating Chiller - Average kW/Ton =1.05 | Reciprocating Chiller - Average kW/Ton =1.05 | HVAC | SpaceCool | Chiller | RecipComp |  | 1 | 0 | 0 | 0.58 | 15 | NA | 1 | NA | Cap-Tons | OFS | OFFICE - SMALL | New | CZ01 | Arcata Area (CZ01) |  |  |  | 1000 sf | 0.69926 | 0.033311 | 0.73257 | Cap-Tons/1000 sf | 995.025 | 1014.3366 | 1004.2598 | 0.70658 | 0.72021 | 0.71306 | 0 | 0 | 0 | 995.025 | 1014.3366 | 1004.2598 | 0.70658 | 0.72021 | 0.71306 | 0 | 0 | 0 | 78 | 20 | 20 | 20 | 6.6667 | 0.5 | 523.645 | 471.7452 | 471.7452 | 170.4806 | 170.4806 | 170.4806 | 0 | 0 | 0 | 1.0466 | 0.98964 | 1.0763 | 0.092782 | [7 empty] | None | None | None | None
M-034 | HVAC - Chiller (Reciprocating) | PGE | COM | Electric | COMHVAC - Chiller (Reciprocating) | Reciprocating Chiller - Average kW/Ton = 0.84 | Reciprocating Chiller - Average kW/Ton =1.05 | Reciprocating Chiller - Average kW/Ton =1.05 | HVAC | SpaceCool | Chiller | RecipComp |  | 1 | 0 | 0 | 0.58 | 15 | NA | 1 | NA | Cap-Tons | OFS | OFFICE - SMALL | Existing | CZ01 | Arcata Area (CZ01) |  |  |  | 1000 sf | 0.69926 | 0.033311 | 0.73257 | Cap-Tons/1000 sf | 976.8728 | 1014.3366 | 995.373 | 0.69369 | 0.72021 | 0.7066 | 0 | 0 | 0 | 976.8728 | 1014.3366 | 995.373 | 0.69369 | 0.72021 | 0.7066 | 0 | 0 | 0 | 78 | 20 | 20 | 20 | 6.6667 | 0.5 | 523.645 | 471.7452 | 471.7452 | 170.4806 | 170.4806 | 170.4806 | 0 | 0 | 0 | 1.0466 | 0.98964 | 1.0763 | 0.092782 | [7 empty] | None | None | None | None
M-034 | HVAC - Chiller (Reciprocating) | PGE | COM | Electric | COMHVAC - Chiller (Reciprocating) | Reciprocating Chiller - Average kW/Ton = 0.84 | Reciprocating Chiller - Average kW/Ton =1.05 | Reciprocating Chiller - Average kW/Ton =1.05 | HVAC | SpaceCool | Chiller | RecipComp |  | 1 | 0 | 0 | 0.58 | 15 | NA | 1 | NA | Cap-Tons | OFS | OFFICE - SMALL | New | CZ02 | Santa Rosa Area (CZ02) |  |  |  | 1000 sf | 0.69926 | 0.033311 | 0.73257 | Cap-Tons/1000 sf | 910.8417 | 1014.3366 | 958.5871 | 0.64688 | 0.72021 | 0.67956 | 0 | 0 | 0 | 910.8417 | 1014.3366 | 958.5871 | 0.64688 | 0.72021 | 0.67956 | 0 | 0 | 0 | 78 | 20 | 20 | 20 | 6.6667 | 0.5 | 523.645 | 471.7452 | 471.7452 | 170.4806 | 170.4806 | 170.4806 | 0 | 0 | 0 | 1.0466 | 0.98964 | 1.0763 | 0.092782 | [7 empty] | None | None | None | None
M-034 | HVAC - Chiller (Reciprocating) | PGE | COM | Electric | COMHVAC - Chiller (Reciprocating) | Reciprocating Chiller - Average kW/Ton = 0.84 | Reciprocating Chiller - Average kW/Ton =1.05 | Reciprocating Chiller - Average kW/Ton =1.05 | HVAC | SpaceCool | Chiller | RecipComp |  | 1 | 0 | 0 | 0.58 | 15 | NA | 1 | NA | Cap-Tons | OFS | OFFICE - SMALL | Existing | CZ02 | Santa Rosa Area (CZ02) |  |  |  | 1000 sf | 0.69926 | 0.033311 | 0.73257 | Cap-Tons/1000 sf | 864.9825 | 1014.3366 | 936.1346 | 0.61405 | 0.72021 | 0.66321 | 0 | 0 | 0 | 864.9825 | 1014.3366 | 936.1346 | 0.61405 | 0.72021 | 0.66321 | 0 | 0 | 0 | 78 | 20 | 20 | 20 | 6.6667 | 0.5 | 523.645 | 471.7452 | 471.7452 | 170.4806 | 170.4806 | 170.4806 | 0 | 0 | 0 | 1.0466 | 0.98964 | 1.0763 | 0.092782 | [7 empty] | None | None | None | None
M-034 | HVAC - Chiller (Reciprocating) | PGE | COM | Electric | COMHVAC - Chiller (Reciprocating) | Reciprocating Chiller - Average kW/Ton = 0.84 | Reciprocating Chiller - Average kW/Ton =1.05 | Reciprocating Chiller - Average kW/Ton =1.05 | HVAC | SpaceCool | Chiller | RecipComp |  | 1 | 0 | 0 | 0.58 | 15 | NA | 1 | NA | Cap-Tons | OFS | OFFICE - SMALL | New | CZ03 | Oakland Area (CZ03) |  |  |  | 1000 sf | 0.69926 | 0.033311 | 0.73257 | Cap-Tons/1000 sf | 933.4965 | 1014.3366 | 971.6437 | 0.66309 | 0.72021 | 0.68924 | 0 | 0 | 0 | 933.4965 | 1014.3366 | 971.6437 | 0.66309 | 0.72021 | 0.68924 | 0 | 0 | 0 | 78 | 20 | 20 | 20 | 6.6667 | 0.5 | 523.645 | 471.7452 | 471.7452 | 170.4806 | 170.4806 | 170.4806 | 0 | 0 | 0 | 1.0466 | 0.98964 | 1.0763 | 0.092782 | [7 empty] | None | None | None | None
M-034 | HVAC - Chiller (Reciprocating) | PGE | COM | Electric | COMHVAC - Chiller (Reciprocating) | Reciprocating Chiller - Average kW/Ton = 0.84 | Reciprocating Chiller - Average kW/Ton =1.05 | Reciprocating Chiller - Average kW/Ton =1.05 | HVAC | SpaceCool | Chiller | RecipComp |  | 1 | 0 | 0 | 0.58 | 15 | NA | 1 | NA | Cap-Tons | OFS | OFFICE - SMALL | Existing | CZ03 | Oakland Area (CZ03) |  |  |  | 1000 sf | 0.69926 | 0.033311 | 0.73257 | Cap-Tons/1000 sf | 894.531 | 1014.3366 | 952.9991 | 0.6353 | 0.72021 | 0.6757 | 0 | 0 | 0 | 894.531 | 1014.3366 | 952.9991 | 0.6353 | 0.72021 | 0.6757 | 0 | 0 | 0 | 78 | 20 | 20 | 20 | 6.6667 | 0.5 | 523.645 | 471.7452 | 471.7452 | 170.4806 | 170.4806 | 170.4806 | 0 | 0 | 0 | 1.0466 | 0.98964 | 1.0763 | 0.092782 | [7 empty] | None | None | None | None
M-034 | HVAC - Chiller (Reciprocating) | PGE | COM | Electric | COMHVAC - Chiller (Reciprocating) | Reciprocating Chiller - Average kW/Ton = 0.84 | Reciprocating Chiller - Average kW/Ton =1.05 | Reciprocating Chiller - Average kW/Ton =1.05 | HVAC | SpaceCool | Chiller | RecipComp |  | 1 | 0 | 0 | 0.58 | 15 | NA | 1 | NA | Cap-Tons | OFS | OFFICE - SMALL | Existing | CZ04 | Sunnyvale Area (CZ04) |  |  |  | 1000 sf | 0.69926 | 0.033311 | 0.73257 | Cap-Tons/1000 sf | 835.5632 | 1014.3366 | 921.5584 | 0.59326 | 0.72021 | 0.65261 | 0 | 0 | 0 | 835.5632 | 1014.3366 | 921.5584 | 0.59326 | 0.72021 | 0.65261 | 0 | 0 | 0 | 78 | 20 | 20 | 20 | 6.6667 | 0.5 | 523.645 | 471.7452 | 471.7452 | 170.4806 | 170.4806 | 170.4806 | 0 | 0 | 0 | 1.0466 | 0.98964 | 1.0763 | 0.092782 | [7 empty] | None | None | None | None
M-034 | HVAC - Chiller (Reciprocating) | PGE | COM | Electric | COMHVAC - Chiller (Reciprocating) | Reciprocating Chiller - Average kW/Ton = 0.84 | Reciprocating Chiller - Average kW/Ton =1.05 | Reciprocating Chiller - Average kW/Ton =1.05 | HVAC | SpaceCool | Chiller | RecipComp |  | 1 | 0 | 0 | 0.58 | 15 | NA | 1 | NA | Cap-Tons | OFS | OFFICE - SMALL | New | CZ04 | Sunnyvale Area (CZ04) |  |  |  | 1000 sf | 0.69926 | 0.033311 | 0.73257 | Cap-Tons/1000 sf | 876.8945 | 1014.3366 | 940.6988 | 0.6229 | 0.72021 | 0.66651 | 0 | 0 | 0 | 876.8945 | 1014.3366 | 940.6988 | 0.6229 | 0.72021 | 0.66651 | 0 | 0 | 0 | 78 | 20 | 20 | 20 | 6.6667 | 0.5 | 523.645 | 471.7452 | 471.7452 | 170.4806 | 170.4806 | 170.4806 | 0 | 0 | 0 | 1.0466 | 0.98964 | 1.0763 | 0.092782 | [7 empty] | None | None | None | None
M-034 | HVAC - Chiller (Reciprocating) | SDGE | COM | Electric | COMHVAC - Chiller (Reciprocating) | Reciprocating Chiller - Average kW/Ton = 0.84 | Reciprocating Chiller - Average kW/Ton =1.05 | Reciprocating Chiller - Average kW/Ton =1.05 | HVAC | SpaceCool | Chiller | RecipComp |  | 1 | 0 | 0 | 0.58 | 15 | NA | 1 | NA | Cap-Tons | RT3 | RETAIL - MULTISTORY LARGE | Existing | CZ14 | China Lake Area (CZ14) |  |  |  | 1000 sf | 0.64242 | 0.025905 | 0.66833 | Cap-Tons/1000 sf | 993.9722 | 1192.0048 | 1086.1543 | 0.59975 | 0.71989 | 0.65387 | 0 | 0 | 0 | 993.9722 | 1192.0048 | 1086.1543 | 0.59975 | 0.71989 | 0.65387 | 0 | 0 | 0 | 78 | 20 | 20 | 20 | 6.6667 | 0.5 | 523.645 | 471.7452 | 471.7452 | 170.4806 | 170.4806 | 170.4806 | 0 | 0 | 0 | 1.005 | 1.0479 | 1.0746 | 0.094475 | [7 empty] | None | None | None | None
M-034 | HVAC - Chiller (Reciprocating) | SDGE | COM | Electric | COMHVAC - Chiller (Reciprocating) | Reciprocating Chiller - Average kW/Ton = 0.84 | Reciprocating Chiller - Average kW/Ton =1.05 | Reciprocating Chiller - Average kW/Ton =1.05 | HVAC | SpaceCool | Chiller | RecipComp |  | 1 | 0 | 0 | 0.58 | 15 | NA | 1 | NA | Cap-Tons | RT3 | RETAIL - MULTISTORY LARGE | New | CZ14 | China Lake Area (CZ14) |  |  |  | 1000 sf | 0.64242 | 0.025905 | 0.66833 | Cap-Tons/1000 sf | 1031.8145 | 1192.0048 | 1103.9736 | 0.62307 | 0.71989 | 0.66497 | 0 | 0 | 0 | 1031.8145 | 1192.0048 | 1103.9736 | 0.62307 | 0.71989 | 0.66497 | 0 | 0 | 0 | 78 | 20 | 20 | 20 | 6.6667 | 0.5 | 523.645 | 471.7452 | 471.7452 | 170.4806 | 170.4806 | 170.4806 | 0 | 0 | 0 | 1.005 | 1.0479 | 1.0746 | 0.094475 | [7 empty] | None | None | None | None
M-034 | HVAC - Chiller (Reciprocating) | SDGE | COM | Electric | COMHVAC - Chiller (Reciprocating) | Reciprocating Chiller - Average kW/Ton = 0.84 | Reciprocating Chiller - Average kW/Ton =1.05 | Reciprocating Chiller - Average kW/Ton =1.05 | HVAC | SpaceCool | Chiller | RecipComp |  | 1 | 0 | 0 | 0.58 | 15 | NA | 1 | NA | Cap-Tons | RT3 | RETAIL - MULTISTORY LARGE | Existing | CZ15 | Blythe Area (CZ15) |  |  |  | 1000 sf | 0.64242 | 0.025905 | 0.66833 | Cap-Tons/1000 sf | 874.3141 | 1192.0048 | 1019.9268 | 0.52676 | 0.71989 | 0.61221 | 0 | 0 | 0 | 874.3141 | 1192.0048 | 1019.9268 | 0.52676 | 0.71989 | 0.61221 | 0 | 0 | 0 | 78 | 20 | 20 | 20 | 6.6667 | 0.5 | 523.645 | 471.7452 | 471.7452 | 170.4806 | 170.4806 | 170.4806 | 0 | 0 | 0 | 1.005 | 1.0479 | 1.0746 | 0.094475 | [7 empty] | None | None | None | None
M-034 | HVAC - Chiller (Reciprocating) | SDGE | COM | Electric | COMHVAC - Chiller (Reciprocating) | Reciprocating Chiller - Average kW/Ton = 0.84 | Reciprocating Chiller - Average kW/Ton =1.05 | Reciprocating Chiller - Average kW/Ton =1.05 | HVAC | SpaceCool | Chiller | RecipComp |  | 1 | 0 | 0 | 0.58 | 15 | NA | 1 | NA | Cap-Tons | RT3 | RETAIL - MULTISTORY LARGE | New | CZ15 | Blythe Area (CZ15) |  |  |  | 1000 sf | 0.64242 | 0.025905 | 0.66833 | Cap-Tons/1000 sf | 913.6947 | 1192.0048 | 1037.1416 | 0.55137 | 0.71989 | 0.62293 | 0 | 0 | 0 | 913.6947 | 1192.0048 | 1037.1416 | 0.55137 | 0.71989 | 0.62293 | 0 | 0 | 0 | 78 | 20 | 20 | 20 | 6.6667 | 0.5 | 523.645 | 471.7452 | 471.7452 | 170.4806 | 170.4806 | 170.4806 | 0 | 0 | 0 | 1.005 | 1.0479 | 1.0746 | 0.094475 | [7 empty] | None | None | None | None
M-034 | HVAC - Chiller (Reciprocating) | SCE | COM | Electric | COMHVAC - Chiller (Reciprocating) | Reciprocating Chiller - Average kW/Ton = 0.84 | Reciprocating Chiller - Average kW/Ton =1.05 | Reciprocating Chiller - Average kW/Ton =1.05 | HVAC | SpaceCool | Chiller | RecipComp |  | 1 | 0 | 0 | 0.58 | 15 | NA | 1 | NA | Cap-Tons | NRS | HEALTH/MEDICAL - NURSING HOME | Existing | CZ06 | Los Angeles Area (CZ06) |  |  |  | 1000 sf | 0.56986 | 0.033619 | 0.60348 | Cap-Tons/1000 sf | 1493.3572 | 1755.6908 | 1621.1688 | 0.79643 | 0.93603 | 0.86214 | 0 | 0 | 0 | 1493.3572 | 1755.6908 | 1621.1688 | 0.79643 | 0.93603 | 0.86214 | 0 | 0 | 0 | 78 | 20 | 20 | 20 | 6.6667 | 0.5 | 523.645 | 471.7452 | 471.7452 | 170.4806 | 170.4806 | 170.4806 | 0 | 0 | 0 | 0.84089 | 1.0363 | 1.0755 | 0.093549 | [7 empty] | None | None | None | None
M-034 | HVAC - Chiller (Reciprocating) | SCE | COM | Electric | COMHVAC - Chiller (Reciprocating) | Reciprocating Chiller - Average kW/Ton = 0.84 | Reciprocating Chiller - Average kW/Ton =1.05 | Reciprocating Chiller - Average kW/Ton =1.05 | HVAC | SpaceCool | Chiller | RecipComp |  | 1 | 0 | 0 | 0.58 | 15 | NA | 1 | NA | Cap-Tons | NRS | HEALTH/MEDICAL - NURSING HOME | New | CZ06 | Los Angeles Area (CZ06) |  |  |  | 1000 sf | 0.56986 | 0.033619 | 0.60348 | Cap-Tons/1000 sf | 1577.7395 | 1755.6908 | 1661.8551 | 0.84173 | 0.93603 | 0.88447 | 0 | 0 | 0 | 1577.7395 | 1755.6908 | 1661.8551 | 0.84173 | 0.93603 | 0.88447 | 0 | 0 | 0 | 78 | 20 | 20 | 20 | 6.6667 | 0.5 | 523.645 | 471.7452 | 471.7452 | 170.4806 | 170.4806 | 170.4806 | 0 | 0 | 0 | 0.84089 | 1.0363 | 1.0755 | 0.093549 | [7 empty] | None | None | None | None
M-034 | HVAC - Chiller (Reciprocating) | SCE | COM | Electric | COMHVAC - Chiller (Reciprocating) | Reciprocating Chiller - Average kW/Ton = 0.84 | Reciprocating Chiller - Average kW/Ton =1.05 | Reciprocating Chiller - Average kW/Ton =1.05 | HVAC | SpaceCool | Chiller | RecipComp |  | 1 | 0 | 0 | 0.58 | 15 | NA | 1 | NA | Cap-Tons | NRS | HEALTH/MEDICAL - NURSING HOME | Existing | CZ08 | El Toro Area (CZ08) |  |  |  | 1000 sf | 0.56986 | 0.033619 | 0.60348 | Cap-Tons/1000 sf | 1464.088 | 1755.6908 | 1605.4212 | 0.78068 | 0.93603 | 0.85337 | 0 | 0 | 0 | 1464.088 | 1755.6908 | 1605.4212 | 0.78068 | 0.93603 | 0.85337 | 0 | 0 | 0 | 78 | 20 | 20 | 20 | 6.6667 | 0.5 | 523.645 | 471.7452 | 471.7452 | 170.4806 | 170.4806 | 170.4806 | 0 | 0 | 0 | 0.84089 | 1.0363 | 1.0755 | 0.093549 | [7 empty] | None | None | None | None
M-034 | HVAC - Chiller (Reciprocating) | SCE | COM | Electric | COMHVAC - Chiller (Reciprocating) | Reciprocating Chiller - Average kW/Ton = 0.84 | Reciprocating Chiller - Average kW/Ton =1.05 | Reciprocating Chiller - Average kW/Ton =1.05 | HVAC | SpaceCool | Chiller | RecipComp |  | 1 | 0 | 0 | 0.58 | 15 | NA | 1 | NA | Cap-Tons | NRS | HEALTH/MEDICAL - NURSING HOME | New | CZ08 | El Toro Area (CZ08) |  |  |  | 1000 sf | 0.56986 | 0.033619 | 0.60348 | Cap-Tons/1000 sf | 1546.53 | 1755.6908 | 1644.3727 | 0.82502 | 0.93603 | 0.87473 | 0 | 0 | 0 | 1546.53 | 1755.6908 | 1644.3727 | 0.82502 | 0.93603 | 0.87473 | 0 | 0 | 0 | 78 | 20 | 20 | 20 | 6.6667 | 0.5 | 523.645 | 471.7452 | 471.7452 | 170.4806 | 170.4806 | 170.4806 | 0 | 0 | 0 | 0.84089 | 1.0363 | 1.0755 | 0.093549 | [7 empty] | None | None | None | None
M-034 | HVAC - Chiller (Reciprocating) | SCE | COM | Electric | COMHVAC - Chiller (Reciprocating) | Reciprocating Chiller - Average kW/Ton = 0.84 | Reciprocating Chiller - Average kW/Ton =1.05 | Reciprocating Chiller - Average kW/Ton =1.05 | HVAC | SpaceCool | Chiller | RecipComp |  | 1 | 0 | 0 | 0.58 | 15 | NA | 1 | NA | Cap-Tons | NRS | HEALTH/MEDICAL - NURSING HOME | Existing | CZ09 | Pasadena Area (CZ09) |  |  |  | 1000 sf | 0.56986 | 0.033619 | 0.60348 | Cap-Tons/1000 sf | 1505.0294 | 1755.6908 | 1625.2254 | 0.80231 | 0.93603 | 0.86415 | 0 | 0 | 0 | 1505.0294 | 1755.6908 | 1625.2254 | 0.80231 | 0.93603 | 0.86415 | 0 | 0 | 0 | 78 | 20 | 20 | 20 | 6.6667 | 0.5 | 523.645 | 471.7452 | 471.7452 | 170.4806 | 170.4806 | 170.4806 | 0 | 0 | 0 | 0.84089 | 1.0363 | 1.0755 | 0.093549 | [7 empty] | None | None | None | None
M-034 | HVAC - Chiller (Reciprocating) | SCE | COM | Electric | COMHVAC - Chiller (Reciprocating) | Reciprocating Chiller - Average kW/Ton = 0.84 | Reciprocating Chiller - Average kW/Ton =1.05 | Reciprocating Chiller - Average kW/Ton =1.05 | HVAC | SpaceCool | Chiller | RecipComp |  | 1 | 0 | 0 | 0.58 | 15 | NA | 1 | NA | Cap-Tons | NRS | HEALTH/MEDICAL - NURSING HOME | New | CZ09 | Pasadena Area (CZ09) |  |  |  | 1000 sf | 0.56986 | 0.033619 | 0.60348 | Cap-Tons/1000 sf | 1567.4145 | 1755.6908 | 1654.9109 | 0.83601 | 0.93603 | 0.88047 | 0 | 0 | 0 | 1567.4145 | 1755.6908 | 1654.9109 | 0.83601 | 0.93603 | 0.88047 | 0 | 0 | 0 | 78 | 20 | 20 | 20 | 6.6667 | 0.5 | 523.645 | 471.7452 | 471.7452 | 170.4806 | 170.4806 | 170.4806 | 0 | 0 | 0 | 0.84089 | 1.0363 | 1.0755 | 0.093549 | [7 empty] | None | None | None | None
M-034 | HVAC - Chiller (Reciprocating) | SCE | COM | Electric | COMHVAC - Chiller (Reciprocating) | Reciprocating Chiller - Average kW/Ton = 0.84 | Reciprocating Chiller - Average kW/Ton =1.05 | Reciprocating Chiller - Average kW/Ton =1.05 | HVAC | SpaceCool | Chiller | RecipComp |  | 1 | 0 | 0 | 0.58 | 15 | NA | 1 | NA | Cap-Tons | NRS | HEALTH/MEDICAL - NURSING HOME | New | CZ10 | San Bernardino Area (CZ10) |  |  |  | 1000 sf | 0.56986 | 0.033619 | 0.60348 | Cap-Tons/1000 sf | 1536.1169 | 1755.6908 | 1637.1495 | 0.81918 | 0.93603 | 0.87051 | 0 | 0 | 0 | 1536.1169 | 1755.6908 | 1637.1495 | 0.81918 | 0.93603 | 0.87051 | 0 | 0 | 0 | 78 | 20 | 20 | 20 | 6.6667 | 0.5 | 523.645 | 471.7452 | 471.7452 | 170.4806 | 170.4806 | 170.4806 | 0 | 0 | 0 | 0.84089 | 1.0363 | 1.0755 | 0.093549 | [7 empty] | None | None | None | None
M-034 | HVAC - Chiller (Reciprocating) | SCE | COM | Electric | COMHVAC - Chiller (Reciprocating) | Reciprocating Chiller - Average kW/Ton = 0.84 | Reciprocating Chiller - Average kW/Ton =1.05 | Reciprocating Chiller - Average kW/Ton =1.05 | HVAC | SpaceCool | Chiller | RecipComp |  | 1 | 0 | 0 | 0.58 | 15 | NA | 1 | NA | Cap-Tons | NRS | HEALTH/MEDICAL - NURSING HOME | Existing | CZ10 | San Bernardino Area (CZ10) |  |  |  | 1000 sf | 0.56986 | 0.033619 | 0.60348 | Cap-Tons/1000 sf | 1482.1489 | 1755.6908 | 1611.7568 | 0.78991 | 0.93603 | 0.85659 | 0 | 0 | 0 | 1482.1489 | 1755.6908 | 1611.7568 | 0.78991 | 0.93603 | 0.85659 | 0 | 0 | 0 | 78 | 20 | 20 | 20 | 6.6667 | 0.5 | 523.645 | 471.7452 | 471.7452 | 170.4806 | 170.4806 | 170.4806 | 0 | 0 | 0 | 0.84089 | 1.0363 | 1.0755 | 0.093549 | [7 empty] | None | None | None | None
M-034 | HVAC - Chiller (Reciprocating) | SCE | COM | Electric | COMHVAC - Chiller (Reciprocating) | Reciprocating Chiller - Average kW/Ton = 0.84 | Reciprocating Chiller - Average kW/Ton =1.05 | Reciprocating Chiller - Average kW/Ton =1.05 | HVAC | SpaceCool | Chiller | RecipComp |  | 1 | 0 | 0 | 0.58 | 15 | NA | 1 | NA | Cap-Tons | NRS | HEALTH/MEDICAL - NURSING HOME | Existing | CZ13 | Fresno Area (CZ13) |  |  |  | 1000 sf | 0.56986 | 0.033619 | 0.60348 | Cap-Tons/1000 sf | 1476.0103 | 1755.6908 | 1607.8702 | 0.78638 | 0.93603 | 0.85429 | 0 | 0 | 0 | 1476.0103 | 1755.6908 | 1607.8702 | 0.78638 | 0.93603 | 0.85429 | 0 | 0 | 0 | 78 | 20 | 20 | 20 | 6.6667 | 0.5 | 523.645 | 471.7452 | 471.7452 | 170.4806 | 170.4806 | 170.4806 | 0 | 0 | 0 | 0.84089 | 1.0363 | 1.0755 | 0.093549 | [7 empty] | None | None | None | None
M-034 | HVAC - Chiller (Reciprocating) | SCE | COM | Electric | COMHVAC - Chiller (Reciprocating) | Reciprocating Chiller - Average kW/Ton = 0.84 | Reciprocating Chiller - Average kW/Ton =1.05 | Reciprocating Chiller - Average kW/Ton =1.05 | HVAC | SpaceCool | Chiller | RecipComp |  | 1 | 0 | 0 | 0.58 | 15 | NA | 1 | NA | Cap-Tons | NRS | HEALTH/MEDICAL - NURSING HOME | New | CZ13 | Fresno Area (CZ13) |  |  |  | 1000 sf | 0.56986 | 0.033619 | 0.60348 | Cap-Tons/1000 sf | 1528.1769 | 1755.6908 | 1631.5635 | 0.81478 | 0.93603 | 0.8673 | 0 | 0 | 0 | 1528.1769 | 1755.6908 | 1631.5635 | 0.81478 | 0.93603 | 0.8673 | 0 | 0 | 0 | 78 | 20 | 20 | 20 | 6.6667 | 0.5 | 523.645 | 471.7452 | 471.7452 | 170.4806 | 170.4806 | 170.4806 | 0 | 0 | 0 | 0.84089 | 1.0363 | 1.0755 | 0.093549 | [7 empty] | None | None | None | None
M-034 | HVAC - Chiller (Reciprocating) | SCE | COM | Electric | COMHVAC - Chiller (Reciprocating) | Reciprocating Chiller - Average kW/Ton = 0.84 | Reciprocating Chiller - Average kW/Ton =1.05 | Reciprocating Chiller - Average kW/Ton =1.05 | HVAC | SpaceCool | Chiller | RecipComp |  | 1 | 0 | 0 | 0.58 | 15 | NA | 1 | NA | Cap-Tons | NRS | HEALTH/MEDICAL - NURSING HOME | New | CZ14 | China Lake Area (CZ14) |  |  |  | 1000 sf | 0.56986 | 0.033619 | 0.60348 | Cap-Tons/1000 sf | 1566.913 | 1755.6908 | 1652.7213 | 0.83542 | 0.93603 | 0.87902 | 0 | 0 | 0 | 1566.913 | 1755.6908 | 1652.7213 | 0.83542 | 0.93603 | 0.87902 | 0 | 0 | 0 | 78 | 20 | 20 | 20 | 6.6667 | 0.5 | 523.645 | 471.7452 | 471.7452 | 170.4806 | 170.4806 | 170.4806 | 0 | 0 | 0 | 0.84089 | 1.0363 | 1.0755 | 0.093549 | [7 empty] | None | None | None | None
M-034 | HVAC - Chiller (Reciprocating) | SCE | COM | Electric | COMHVAC - Chiller (Reciprocating) | Reciprocating Chiller - Average kW/Ton = 0.84 | Reciprocating Chiller - Average kW/Ton =1.05 | Reciprocating Chiller - Average kW/Ton =1.05 | HVAC | SpaceCool | Chiller | RecipComp |  | 1 | 0 | 0 | 0.58 | 15 | NA | 1 | NA | Cap-Tons | NRS | HEALTH/MEDICAL - NURSING HOME | Existing | CZ14 | China Lake Area (CZ14) |  |  |  | 1000 sf | 0.56986 | 0.033619 | 0.60348 | Cap-Tons/1000 sf | 1510.7241 | 1755.6908 | 1625.8482 | 0.80494 | 0.93603 | 0.86421 | 0 | 0 | 0 | 1510.7241 | 1755.6908 | 1625.8482 | 0.80494 | 0.93603 | 0.86421 | 0 | 0 | 0 | 78 | 20 | 20 | 20 | 6.6667 | 0.5 | 523.645 | 471.7452 | 471.7452 | 170.4806 | 170.4806 | 170.4806 | 0 | 0 | 0 | 0.84089 | 1.0363 | 1.0755 | 0.093549 | [7 empty] | None | None | None | None
M-034 | HVAC - Chiller (Reciprocating) | SCE | COM | Electric | COMHVAC - Chiller (Reciprocating) | Reciprocating Chiller - Average kW/Ton = 0.84 | Reciprocating Chiller - Average kW/Ton =1.05 | Reciprocating Chiller - Average kW/Ton =1.05 | HVAC | SpaceCool | Chiller | RecipComp |  | 1 | 0 | 0 | 0.58 | 15 | NA | 1 | NA | Cap-Tons | NRS | HEALTH/MEDICAL - NURSING HOME | Existing | CZ15 | Blythe Area (CZ15) |  |  |  | 1000 sf | 0.56986 | 0.033619 | 0.60348 | Cap-Tons/1000 sf | 1360.5979 | 1755.6908 | 1542.845 | 0.724 | 0.93603 | 0.81788 | 0 | 0 | 0 | 1360.5979 | 1755.6908 | 1542.845 | 0.724 | 0.93603 | 0.81788 | 0 | 0 | 0 | 78 | 20 | 20 | 20 | 6.6667 | 0.5 | 523.645 | 471.7452 | 471.7452 | 170.4806 | 170.4806 | 170.4806 | 0 | 0 | 0 | 0.84089 | 1.0363 | 1.0755 | 0.093549 | [7 empty] | None | None | None | None
M-034 | HVAC - Chiller (Reciprocating) | SCE | COM | Electric | COMHVAC - Chiller (Reciprocating) | Reciprocating Chiller - Average kW/Ton = 0.84 | Reciprocating Chiller - Average kW/Ton =1.05 | Reciprocating Chiller - Average kW/Ton =1.05 | HVAC | SpaceCool | Chiller | RecipComp |  | 1 | 0 | 0 | 0.58 | 15 | NA | 1 | NA | Cap-Tons | NRS | HEALTH/MEDICAL - NURSING HOME | New | CZ15 | Blythe Area (CZ15) |  |  |  | 1000 sf | 0.56986 | 0.033619 | 0.60348 | Cap-Tons/1000 sf | 1423.4054 | 1755.6908 | 1571.3388 | 0.7584 | 0.93603 | 0.83354 | 0 | 0 | 0 | 1423.4054 | 1755.6908 | 1571.3388 | 0.7584 | 0.93603 | 0.83354 | 0 | 0 | 0 | 78 | 20 | 20 | 20 | 6.6667 | 0.5 | 523.645 | 471.7452 | 471.7452 | 170.4806 | 170.4806 | 170.4806 | 0 | 0 | 0 | 0.84089 | 1.0363 | 1.0755 | 0.093549 | [7 empty] | None | None | None | None
M-034 | HVAC - Chiller (Reciprocating) | SCE | COM | Electric | COMHVAC - Chiller (Reciprocating) | Reciprocating Chiller - Average kW/Ton = 0.84 | Reciprocating Chiller - Average kW/Ton =1.05 | Reciprocating Chiller - Average kW/Ton =1.05 | HVAC | SpaceCool | Chiller | RecipComp |  | 1 | 0 | 0 | 0.58 | 15 | NA | 1 | NA | Cap-Tons | NRS | HEALTH/MEDICAL - NURSING HOME | Existing | CZ16 | Mount Shasta Area (CZ16) |  |  |  | 1000 sf | 0.56986 | 0.033619 | 0.60348 | Cap-Tons/1000 sf | 1536.6852 | 1755.6908 | 1642.5127 | 0.81941 | 0.93603 | 0.87381 | 0 | 0 | 0 | 1536.6852 | 1755.6908 | 1642.5127 | 0.81941 | 0.93603 | 0.87381 | 0 | 0 | 0 | 78 | 20 | 20 | 20 | 6.6667 | 0.5 | 523.645 | 471.7452 | 471.7452 | 170.4806 | 170.4806 | 170.4806 | 0 | 0 | 0 | 0.84089 | 1.0363 | 1.0755 | 0.093549 | [7 empty] | None | None | None | None
M-034 | HVAC - Chiller (Reciprocating) | SCE | COM | Electric | COMHVAC - Chiller (Reciprocating) | Reciprocating Chiller - Average kW/Ton = 0.84 | Reciprocating Chiller - Average kW/Ton =1.05 | Reciprocating Chiller - Average kW/Ton =1.05 | HVAC | SpaceCool | Chiller | RecipComp |  | 1 | 0 | 0 | 0.58 | 15 | NA | 1 | NA | Cap-Tons | NRS | HEALTH/MEDICAL - NURSING HOME | New | CZ16 | Mount Shasta Area (CZ16) |  |  |  | 1000 sf | 0.56986 | 0.033619 | 0.60348 | Cap-Tons/1000 sf | 1594.0164 | 1755.6908 | 1669.8273 | 0.85022 | 0.93603 | 0.88874 | 0 | 0 | 0 | 1594.0164 | 1755.6908 | 1669.8273 | 0.85022 | 0.93603 | 0.88874 | 0 | 0 | 0 | 78 | 20 | 20 | 20 | 6.6667 | 0.5 | 523.645 | 471.7452 | 471.7452 | 170.4806 | 170.4806 | 170.4806 | 0 | 0 | 0 | 0.84089 | 1.0363 | 1.0755 | 0.093549 | [7 empty] | None | None | None | None
M-034 | HVAC - Chiller (Reciprocating) | SDGE | COM | Electric | COMHVAC - Chiller (Reciprocating) | Reciprocating Chiller - Average kW/Ton = 0.84 | Reciprocating Chiller - Average kW/Ton =1.05 | Reciprocating Chiller - Average kW/Ton =1.05 | HVAC | SpaceCool | Chiller | RecipComp |  | 1 | 0 | 0 | 0.58 | 15 | NA | 1 | NA | Cap-Tons | NRS | HEALTH/MEDICAL - NURSING HOME | New | CZ06 | Los Angeles Area (CZ06) |  |  |  | 1000 sf | 0.83815 | 0.023545 | 0.8617 | Cap-Tons/1000 sf | 1577.7395 | 1755.6908 | 1661.8551 | 0.84173 | 0.93603 | 0.88447 | 0 | 0 | 0 | 1577.7395 | 1755.6908 | 1661.8551 | 0.84173 | 0.93603 | 0.88447 | 0 | 0 | 0 | 78 | 20 | 20 | 20 | 6.6667 | 0.5 | 523.645 | 471.7452 | 471.7452 | 170.4806 | 170.4806 | 170.4806 | 0 | 0 | 0 | 1.005 | 1.0479 | 1.0746 | 0.094475 | [7 empty] | None | None | None | None
M-034 | HVAC - Chiller (Reciprocating) | SDGE | COM | Electric | COMHVAC - Chiller (Reciprocating) | Reciprocating Chiller - Average kW/Ton = 0.84 | Reciprocating Chiller - Average kW/Ton =1.05 | Reciprocating Chiller - Average kW/Ton =1.05 | HVAC | SpaceCool | Chiller | RecipComp |  | 1 | 0 | 0 | 0.58 | 15 | NA | 1 | NA | Cap-Tons | NRS | HEALTH/MEDICAL - NURSING HOME | Existing | CZ06 | Los Angeles Area (CZ06) |  |  |  | 1000 sf | 0.83815 | 0.023545 | 0.8617 | Cap-Tons/1000 sf | 1494.2454 | 1755.6908 | 1621.6543 | 0.79689 | 0.93603 | 0.86241 | 0 | 0 | 0 | 1494.2454 | 1755.6908 | 1621.6543 | 0.79689 | 0.93603 | 0.86241 | 0 | 0 | 0 | 78 | 20 | 20 | 20 | 6.6667 | 0.5 | 523.645 | 471.7452 | 471.7452 | 170.4806 | 170.4806 | 170.4806 | 0 | 0 | 0 | 1.005 | 1.0479 | 1.0746 | 0.094475 | [7 empty] | None | None | None | None
M-034 | HVAC - Chiller (Reciprocating) | SDGE | COM | Electric | COMHVAC - Chiller (Reciprocating) | Reciprocating Chiller - Average kW/Ton = 0.84 | Reciprocating Chiller - Average kW/Ton =1.05 | Reciprocating Chiller - Average kW/Ton =1.05 | HVAC | SpaceCool | Chiller | RecipComp |  | 1 | 0 | 0 | 0.58 | 15 | NA | 1 | NA | Cap-Tons | NRS | HEALTH/MEDICAL - NURSING HOME | Existing | CZ07 | San Diego Area (CZ07) |  |  |  | 1000 sf | 0.83815 | 0.023545 | 0.8617 | Cap-Tons/1000 sf | 1464.2478 | 1755.6908 | 1607.2499 | 0.78112 | 0.93603 | 0.85462 | 0 | 0 | 0 | 1464.2478 | 1755.6908 | 1607.2499 | 0.78112 | 0.93603 | 0.85462 | 0 | 0 | 0 | 78 | 20 | 20 | 20 | 6.6667 | 0.5 | 523.645 | 471.7452 | 471.7452 | 170.4806 | 170.4806 | 170.4806 | 0 | 0 | 0 | 1.005 | 1.0479 | 1.0746 | 0.094475 | [7 empty] | None | None | None | None
M-034 | HVAC - Chiller (Reciprocating) | SDGE | COM | Electric | COMHVAC - Chiller (Reciprocating) | Reciprocating Chiller - Average kW/Ton = 0.84 | Reciprocating Chiller - Average kW/Ton =1.05 | Reciprocating Chiller - Average kW/Ton =1.05 | HVAC | SpaceCool | Chiller | RecipComp |  | 1 | 0 | 0 | 0.58 | 15 | NA | 1 | NA | Cap-Tons | NRS | HEALTH/MEDICAL - NURSING HOME | New | CZ07 | San Diego Area (CZ07) |  |  |  | 1000 sf | 0.83815 | 0.023545 | 0.8617 | Cap-Tons/1000 sf | 1559.3878 | 1755.6908 | 1652.7617 | 0.8321 | 0.93603 | 0.87954 | 0 | 0 | 0 | 1559.3878 | 1755.6908 | 1652.7617 | 0.8321 | 0.93603 | 0.87954 | 0 | 0 | 0 | 78 | 20 | 20 | 20 | 6.6667 | 0.5 | 523.645 | 471.7452 | 471.7452 | 170.4806 | 170.4806 | 170.4806 | 0 | 0 | 0 | 1.005 | 1.0479 | 1.0746 | 0.094475 | [7 empty] | None | None | None | None
M-034 | HVAC - Chiller (Reciprocating) | SDGE | COM | Electric | COMHVAC - Chiller (Reciprocating) | Reciprocating Chiller - Average kW/Ton = 0.84 | Reciprocating Chiller - Average kW/Ton =1.05 | Reciprocating Chiller - Average kW/Ton =1.05 | HVAC | SpaceCool | Chiller | RecipComp |  | 1 | 0 | 0 | 0.58 | 15 | NA | 1 | NA | Cap-Tons | NRS | HEALTH/MEDICAL - NURSING HOME | Existing | CZ08 | El Toro Area (CZ08) |  |  |  | 1000 sf | 0.83815 | 0.023545 | 0.8617 | Cap-Tons/1000 sf | 1464.7842 | 1755.6908 | 1605.8346 | 0.78104 | 0.93603 | 0.85359 | 0 | 0 | 0 | 1464.7842 | 1755.6908 | 1605.8346 | 0.78104 | 0.93603 | 0.85359 | 0 | 0 | 0 | 78 | 20 | 20 | 20 | 6.6667 | 0.5 | 523.645 | 471.7452 | 471.7452 | 170.4806 | 170.4806 | 170.4806 | 0 | 0 | 0 | 1.005 | 1.0479 | 1.0746 | 0.094475 | [7 empty] | None | None | None | None
M-034 | HVAC - Chiller (Reciprocating) | SDGE | COM | Electric | COMHVAC - Chiller (Reciprocating) | Reciprocating Chiller - Average kW/Ton = 0.84 | Reciprocating Chiller - Average kW/Ton =1.05 | Reciprocating Chiller - Average kW/Ton =1.05 | HVAC | SpaceCool | Chiller | RecipComp |  | 1 | 0 | 0 | 0.58 | 15 | NA | 1 | NA | Cap-Tons | NRS | HEALTH/MEDICAL - NURSING HOME | New | CZ08 | El Toro Area (CZ08) |  |  |  | 1000 sf | 0.83815 | 0.023545 | 0.8617 | Cap-Tons/1000 sf | 1546.53 | 1755.6908 | 1644.3727 | 0.82502 | 0.93603 | 0.87473 | 0 | 0 | 0 | 1546.53 | 1755.6908 | 1644.3727 | 0.82502 | 0.93603 | 0.87473 | 0 | 0 | 0 | 78 | 20 | 20 | 20 | 6.6667 | 0.5 | 523.645 | 471.7452 | 471.7452 | 170.4806 | 170.4806 | 170.4806 | 0 | 0 | 0 | 1.005 | 1.0479 | 1.0746 | 0.094475 | [7 empty] | None | None | None | None
M-034 | HVAC - Chiller (Reciprocating) | SDGE | COM | Electric | COMHVAC - Chiller (Reciprocating) | Reciprocating Chiller - Average kW/Ton = 0.84 | Reciprocating Chiller - Average kW/Ton =1.05 | Reciprocating Chiller - Average kW/Ton =1.05 | HVAC | SpaceCool | Chiller | RecipComp |  | 1 | 0 | 0 | 0.58 | 15 | NA | 1 | NA | Cap-Tons | NRS | HEALTH/MEDICAL - NURSING HOME | Existing | CZ10 | San Bernardino Area (CZ10) |  |  |  | 1000 sf | 0.83815 | 0.023545 | 0.8617 | Cap-Tons/1000 sf | 1471.6619 | 1755.6908 | 1607.3523 | 0.78432 | 0.93603 | 0.85417 | 0 | 0 | 0 | 1471.6619 | 1755.6908 | 1607.3523 | 0.78432 | 0.93603 | 0.85417 | 0 | 0 | 0 | 78 | 20 | 20 | 20 | 6.6667 | 0.5 | 523.645 | 471.7452 | 471.7452 | 170.4806 | 170.4806 | 170.4806 | 0 | 0 | 0 | 1.005 | 1.0479 | 1.0746 | 0.094475 | [7 empty] | None | None | None | None
M-034 | HVAC - Chiller (Reciprocating) | SDGE | COM | Electric | COMHVAC - Chiller (Reciprocating) | Reciprocating Chiller - Average kW/Ton = 0.84 | Reciprocating Chiller - Average kW/Ton =1.05 | Reciprocating Chiller - Average kW/Ton =1.05 | HVAC | SpaceCool | Chiller | RecipComp |  | 1 | 0 | 0 | 0.58 | 15 | NA | 1 | NA | Cap-Tons | NRS | HEALTH/MEDICAL - NURSING HOME | New | CZ10 | San Bernardino Area (CZ10) |  |  |  | 1000 sf | 0.83815 | 0.023545 | 0.8617 | Cap-Tons/1000 sf | 1536.1169 | 1755.6908 | 1637.1495 | 0.81918 | 0.93603 | 0.87051 | 0 | 0 | 0 | 1536.1169 | 1755.6908 | 1637.1495 | 0.81918 | 0.93603 | 0.87051 | 0 | 0 | 0 | 78 | 20 | 20 | 20 | 6.6667 | 0.5 | 523.645 | 471.7452 | 471.7452 | 170.4806 | 170.4806 | 170.4806 | 0 | 0 | 0 | 1.005 | 1.0479 | 1.0746 | 0.094475 | [7 empty] | None | None | None | None
M-034 | HVAC - Chiller (Reciprocating) | SDGE | COM | Electric | COMHVAC - Chiller (Reciprocating) | Reciprocating Chiller - Average kW/Ton = 0.84 | Reciprocating Chiller - Average kW/Ton =1.05 | Reciprocating Chiller - Average kW/Ton =1.05 | HVAC | SpaceCool | Chiller | RecipComp |  | 1 | 0 | 0 | 0.58 | 15 | NA | 1 | NA | Cap-Tons | NRS | HEALTH/MEDICAL - NURSING HOME | Existing | CZ14 | China Lake Area (CZ14) |  |  |  | 1000 sf | 0.83815 | 0.023545 | 0.8617 | Cap-Tons/1000 sf | 1503.0521 | 1755.6908 | 1622.591 | 0.80084 | 0.93603 | 0.86242 | 0 | 0 | 0 | 1503.0521 | 1755.6908 | 1622.591 | 0.80084 | 0.93603 | 0.86242 | 0 | 0 | 0 | 78 | 20 | 20 | 20 | 6.6667 | 0.5 | 523.645 | 471.7452 | 471.7452 | 170.4806 | 170.4806 | 170.4806 | 0 | 0 | 0 | 1.005 | 1.0479 | 1.0746 | 0.094475 | [7 empty] | None | None | None | None
M-034 | HVAC - Chiller (Reciprocating) | SDGE | COM | Electric | COMHVAC - Chiller (Reciprocating) | Reciprocating Chiller - Average kW/Ton = 0.84 | Reciprocating Chiller - Average kW/Ton =1.05 | Reciprocating Chiller - Average kW/Ton =1.05 | HVAC | SpaceCool | Chiller | RecipComp |  | 1 | 0 | 0 | 0.58 | 15 | NA | 1 | NA | Cap-Tons | NRS | HEALTH/MEDICAL - NURSING HOME | New | CZ14 | China Lake Area (CZ14) |  |  |  | 1000 sf | 0.83815 | 0.023545 | 0.8617 | Cap-Tons/1000 sf | 1566.913 | 1755.6908 | 1652.7213 | 0.83542 | 0.93603 | 0.87902 | 0 | 0 | 0 | 1566.913 | 1755.6908 | 1652.7213 | 0.83542 | 0.93603 | 0.87902 | 0 | 0 | 0 | 78 | 20 | 20 | 20 | 6.6667 | 0.5 | 523.645 | 471.7452 | 471.7452 | 170.4806 | 170.4806 | 170.4806 | 0 | 0 | 0 | 1.005 | 1.0479 | 1.0746 | 0.094475 | [7 empty] | None | None | None | None
M-034 | HVAC - Chiller (Reciprocating) | SDGE | COM | Electric | COMHVAC - Chiller (Reciprocating) | Reciprocating Chiller - Average kW/Ton = 0.84 | Reciprocating Chiller - Average kW/Ton =1.05 | Reciprocating Chiller - Average kW/Ton =1.05 | HVAC | SpaceCool | Chiller | RecipComp |  | 1 | 0 | 0 | 0.58 | 15 | NA | 1 | NA | Cap-Tons | NRS | HEALTH/MEDICAL - NURSING HOME | Existing | CZ15 | Blythe Area (CZ15) |  |  |  | 1000 sf | 0.83815 | 0.023545 | 0.8617 | Cap-Tons/1000 sf | 1395.692 | 1755.6908 | 1554.6978 | 0.74288 | 0.93603 | 0.8244 | 0 | 0 | 0 | 1395.692 | 1755.6908 | 1554.6978 | 0.74288 | 0.93603 | 0.8244 | 0 | 0 | 0 | 78 | 20 | 20 | 20 | 6.6667 | 0.5 | 523.645 | 471.7452 | 471.7452 | 170.4806 | 170.4806 | 170.4806 | 0 | 0 | 0 | 1.005 | 1.0479 | 1.0746 | 0.094475 | [7 empty] | None | None | None | None
M-034 | HVAC - Chiller (Reciprocating) | SDGE | COM | Electric | COMHVAC - Chiller (Reciprocating) | Reciprocating Chiller - Average kW/Ton = 0.84 | Reciprocating Chiller - Average kW/Ton =1.05 | Reciprocating Chiller - Average kW/Ton =1.05 | HVAC | SpaceCool | Chiller | RecipComp |  | 1 | 0 | 0 | 0.58 | 15 | NA | 1 | NA | Cap-Tons | NRS | HEALTH/MEDICAL - NURSING HOME | New | CZ15 | Blythe Area (CZ15) |  |  |  | 1000 sf | 0.83815 | 0.023545 | 0.8617 | Cap-Tons/1000 sf | 1423.4054 | 1755.6908 | 1571.3388 | 0.7584 | 0.93603 | 0.83354 | 0 | 0 | 0 | 1423.4054 | 1755.6908 | 1571.3388 | 0.7584 | 0.93603 | 0.83354 | 0 | 0 | 0 | 78 | 20 | 20 | 20 | 6.6667 | 0.5 | 523.645 | 471.7452 | 471.7452 | 170.4806 | 170.4806 | 170.4806 | 0 | 0 | 0 | 1.005 | 1.0479 | 1.0746 | 0.094475 | [7 empty] | None | None | None | None
M-034 | HVAC - Chiller (Reciprocating) | PGE | COM | Electric | COMHVAC - Chiller (Reciprocating) | Reciprocating Chiller - Average kW/Ton = 0.84 | Reciprocating Chiller - Average kW/Ton =1.05 | Reciprocating Chiller - Average kW/Ton =1.05 | HVAC | SpaceCool | Chiller | RecipComp |  | 1 | 0 | 0 | 0.58 | 15 | NA | 1 | NA | Cap-Tons | OFL | OFFICE - LARGE | New | CZ01 | Arcata Area (CZ01) |  |  |  | 1000 sf | 0.6755 | 0.042486 | 0.71798 | Cap-Tons/1000 sf | 1677.8357 | 1702.4892 | 1689.6484 | 1.0471 | 1.0623 | 1.0543 | 0 | 0 | 0 | 1677.8357 | 1702.4892 | 1689.6484 | 1.0471 | 1.0623 | 1.0543 | 0 | 0 | 0 | 78 | 20 | 20 | 20 | 6.6667 | 0.5 | 523.645 | 471.7452 | 471.7452 | 170.4806 | 170.4806 | 170.4806 | 0 | 0 | 0 | 1.0466 | 0.98964 | 1.0763 | 0.092782 | [7 empty] | None | None | None | None
M-034 | HVAC - Chiller (Reciprocating) | PGE | COM | Electric | COMHVAC - Chiller (Reciprocating) | Reciprocating Chiller - Average kW/Ton = 0.84 | Reciprocating Chiller - Average kW/Ton =1.05 | Reciprocating Chiller - Average kW/Ton =1.05 | HVAC | SpaceCool | Chiller | RecipComp |  | 1 | 0 | 0 | 0.58 | 15 | NA | 1 | NA | Cap-Tons | OFL | OFFICE - LARGE | Existing | CZ01 | Arcata Area (CZ01) |  |  |  | 1000 sf | 0.6755 | 0.042486 | 0.71798 | Cap-Tons/1000 sf | 1659.227 | 1702.4892 | 1680.5456 | 1.0354 | 1.0623 | 1.0485 | 0 | 0 | 0 | 1659.227 | 1702.4892 | 1680.5456 | 1.0354 | 1.0623 | 1.0485 | 0 | 0 | 0 | 78 | 20 | 20 | 20 | 6.6667 | 0.5 | 523.645 | 471.7452 | 471.7452 | 170.4806 | 170.4806 | 170.4806 | 0 | 0 | 0 | 1.0466 | 0.98964 | 1.0763 | 0.092782 | [7 empty] | None | None | None | None
M-034 | HVAC - Chiller (Reciprocating) | PGE | COM | Electric | COMHVAC - Chiller (Reciprocating) | Reciprocating Chiller - Average kW/Ton = 0.84 | Reciprocating Chiller - Average kW/Ton =1.05 | Reciprocating Chiller - Average kW/Ton =1.05 | HVAC | SpaceCool | Chiller | RecipComp |  | 1 | 0 | 0 | 0.58 | 15 | NA | 1 | NA | Cap-Tons | OFL | OFFICE - LARGE | New | CZ02 | Santa Rosa Area (CZ02) |  |  |  | 1000 sf | 0.6755 | 0.042486 | 0.71798 | Cap-Tons/1000 sf | 1588.9348 | 1702.4892 | 1641.3442 | 0.99166 | 1.0623 | 1.0231 | 0 | 0 | 0 | 1588.9348 | 1702.4892 | 1641.3442 | 0.99166 | 1.0623 | 1.0231 | 0 | 0 | 0 | 78 | 20 | 20 | 20 | 6.6667 | 0.5 | 523.645 | 471.7452 | 471.7452 | 170.4806 | 170.4806 | 170.4806 | 0 | 0 | 0 | 1.0466 | 0.98964 | 1.0763 | 0.092782 | [7 empty] | None | None | None | None
M-034 | HVAC - Chiller (Reciprocating) | PGE | COM | Electric | COMHVAC - Chiller (Reciprocating) | Reciprocating Chiller - Average kW/Ton = 0.84 | Reciprocating Chiller - Average kW/Ton =1.05 | Reciprocating Chiller - Average kW/Ton =1.05 | HVAC | SpaceCool | Chiller | RecipComp |  | 1 | 0 | 0 | 0.58 | 15 | NA | 1 | NA | Cap-Tons | OFL | OFFICE - LARGE | Existing | CZ02 | Santa Rosa Area (CZ02) |  |  |  | 1000 sf | 0.6755 | 0.042486 | 0.71798 | Cap-Tons/1000 sf | 1533.6977 | 1702.4892 | 1614.6085 | 0.95693 | 1.0623 | 1.006 | 0 | 0 | 0 | 1533.6977 | 1702.4892 | 1614.6085 | 0.95693 | 1.0623 | 1.006 | 0 | 0 | 0 | 78 | 20 | 20 | 20 | 6.6667 | 0.5 | 523.645 | 471.7452 | 471.7452 | 170.4806 | 170.4806 | 170.4806 | 0 | 0 | 0 | 1.0466 | 0.98964 | 1.0763 | 0.092782 | [7 empty] | None | None | None | None
M-034 | HVAC - Chiller (Reciprocating) | PGE | COM | Electric | COMHVAC - Chiller (Reciprocating) | Reciprocating Chiller - Average kW/Ton = 0.84 | Reciprocating Chiller - Average kW/Ton =1.05 | Reciprocating Chiller - Average kW/Ton =1.05 | HVAC | SpaceCool | Chiller | RecipComp |  | 1 | 0 | 0 | 0.58 | 15 | NA | 1 | NA | Cap-Tons | OFL | OFFICE - LARGE | New | CZ03 | Oakland Area (CZ03) |  |  |  | 1000 sf | 0.6755 | 0.042486 | 0.71798 | Cap-Tons/1000 sf | 1606.683 | 1702.4892 | 1651.9605 | 1.0029 | 1.0623 | 1.0301 | 0 | 0 | 0 | 1606.683 | 1702.4892 | 1651.9605 | 1.0029 | 1.0623 | 1.0301 | 0 | 0 | 0 | 78 | 20 | 20 | 20 | 6.6667 | 0.5 | 523.645 | 471.7452 | 471.7452 | 170.4806 | 170.4806 | 170.4806 | 0 | 0 | 0 | 1.0466 | 0.98964 | 1.0763 | 0.092782 | [7 empty] | None | None | None | None
M-034 | HVAC - Chiller (Reciprocating) | PGE | COM | Electric | COMHVAC - Chiller (Reciprocating) | Reciprocating Chiller - Average kW/Ton = 0.84 | Reciprocating Chiller - Average kW/Ton =1.05 | Reciprocating Chiller - Average kW/Ton =1.05 | HVAC | SpaceCool | Chiller | RecipComp |  | 1 | 0 | 0 | 0.58 | 15 | NA | 1 | NA | Cap-Tons | OFL | OFFICE - LARGE | Existing | CZ03 | Oakland Area (CZ03) |  |  |  | 1000 sf | 0.6755 | 0.042486 | 0.71798 | Cap-Tons/1000 sf | 1561.9752 | 1702.4892 | 1630.3231 | 0.97483 | 1.0623 | 1.0163 | 0 | 0 | 0 | 1561.9752 | 1702.4892 | 1630.3231 | 0.97483 | 1.0623 | 1.0163 | 0 | 0 | 0 | 78 | 20 | 20 | 20 | 6.6667 | 0.5 | 523.645 | 471.7452 | 471.7452 | 170.4806 | 170.4806 | 170.4806 | 0 | 0 | 0 | 1.0466 | 0.98964 | 1.0763 | 0.092782 | [7 empty] | None | None | None | None
M-034 | HVAC - Chiller (Reciprocating) | PGE | COM | Electric | COMHVAC - Chiller (Reciprocating) | Reciprocating Chiller - Average kW/Ton = 0.84 | Reciprocating Chiller - Average kW/Ton =1.05 | Reciprocating Chiller - Average kW/Ton =1.05 | HVAC | SpaceCool | Chiller | RecipComp |  | 1 | 0 | 0 | 0.58 | 15 | NA | 1 | NA | Cap-Tons | OFL | OFFICE - LARGE | Existing | CZ04 | Sunnyvale Area (CZ04) |  |  |  | 1000 sf | 0.6755 | 0.042486 | 0.71798 | Cap-Tons/1000 sf | 1494.7305 | 1702.4892 | 1594.4659 | 0.9327 | 1.0623 | 0.9931 | 0 | 0 | 0 | 1494.7305 | 1702.4892 | 1594.4659 | 0.9327 | 1.0623 | 0.9931 | 0 | 0 | 0 | 78 | 20 | 20 | 20 | 6.6667 | 0.5 | 523.645 | 471.7452 | 471.7452 | 170.4806 | 170.4806 | 170.4806 | 0 | 0 | 0 | 1.0466 | 0.98964 | 1.0763 | 0.092782 | [7 empty] | None | None | None | None
M-034 | HVAC - Chiller (Reciprocating) | PGE | COM | Electric | COMHVAC - Chiller (Reciprocating) | Reciprocating Chiller - Average kW/Ton = 0.84 | Reciprocating Chiller - Average kW/Ton =1.05 | Reciprocating Chiller - Average kW/Ton =1.05 | HVAC | SpaceCool | Chiller | RecipComp |  | 1 | 0 | 0 | 0.58 | 15 | NA | 1 | NA | Cap-Tons | OFL | OFFICE - LARGE | New | CZ04 | Sunnyvale Area (CZ04) |  |  |  | 1000 sf | 0.6755 | 0.042486 | 0.71798 | Cap-Tons/1000 sf | 1546.353 | 1702.4892 | 1618.9471 | 0.96523 | 1.0623 | 1.0088 | 0 | 0 | 0 | 1546.353 | 1702.4892 | 1618.9471 | 0.96523 | 1.0623 | 1.0088 | 0 | 0 | 0 | 78 | 20 | 20 | 20 | 6.6667 | 0.5 | 523.645 | 471.7452 | 471.7452 | 170.4806 | 170.4806 | 170.4806 | 0 | 0 | 0 | 1.0466 | 0.98964 | 1.0763 | 0.092782 | [7 empty] | None | None | None | None
M-034 | HVAC - Chiller (Reciprocating) | PGE | COM | Electric | COMHVAC - Chiller (Reciprocating) | Reciprocating Chiller - Average kW/Ton = 0.84 | Reciprocating Chiller - Average kW/Ton =1.05 | Reciprocating Chiller - Average kW/Ton =1.05 | HVAC | SpaceCool | Chiller | RecipComp |  | 1 | 0 | 0 | 0.58 | 15 | NA | 1 | NA | Cap-Tons | OFL | OFFICE - LARGE | New | CZ05 | Santa Maria Area (CZ05) |  |  |  | 1000 sf | 0.6755 | 0.042486 | 0.71798 | Cap-Tons/1000 sf | 1581.0713 | 1702.4892 | 1638.4498 | 0.98699 | 1.0623 | 1.0214 | 0 | 0 | 0 | 1581.0713 | 1702.4892 | 1638.4498 | 0.98699 | 1.0623 | 1.0214 | 0 | 0 | 0 | 78 | 20 | 20 | 20 | 6.6667 | 0.5 | 523.645 | 471.7452 | 471.7452 | 170.4806 | 170.4806 | 170.4806 | 0 | 0 | 0 | 1.0466 | 0.98964 | 1.0763 | 0.092782 | [7 empty] | None | None | None | None
M-034 | HVAC - Chiller (Reciprocating) | PGE | COM | Electric | COMHVAC - Chiller (Reciprocating) | Reciprocating Chiller - Average kW/Ton = 0.84 | Reciprocating Chiller - Average kW/Ton =1.05 | Reciprocating Chiller - Average kW/Ton =1.05 | HVAC | SpaceCool | Chiller | RecipComp |  | 1 | 0 | 0 | 0.58 | 15 | NA | 1 | NA | Cap-Tons | OFL | OFFICE - LARGE | Existing | CZ05 | Santa Maria Area (CZ05) |  |  |  | 1000 sf | 0.6755 | 0.042486 | 0.71798 | Cap-Tons/1000 sf | 1534.3938 | 1702.4892 | 1616.1158 | 0.95767 | 1.0623 | 1.0072 | 0 | 0 | 0 | 1534.3938 | 1702.4892 | 1616.1158 | 0.95767 | 1.0623 | 1.0072 | 0 | 0 | 0 | 78 | 20 | 20 | 20 | 6.6667 | 0.5 | 523.645 | 471.7452 | 471.7452 | 170.4806 | 170.4806 | 170.4806 | 0 | 0 | 0 | 1.0466 | 0.98964 | 1.0763 | 0.092782 | [7 empty] | None | None | None | None
M-034 | HVAC - Chiller (Reciprocating) | PGE | COM | Electric | COMHVAC - Chiller (Reciprocating) | Reciprocating Chiller - Average kW/Ton = 0.84 | Reciprocating Chiller - Average kW/Ton =1.05 | Reciprocating Chiller - Average kW/Ton =1.05 | HVAC | SpaceCool | Chiller | RecipComp |  | 1 | 0 | 0 | 0.58 | 15 | NA | 1 | NA | Cap-Tons | OFL | OFFICE - LARGE | Existing | CZ11 | Red Bluff Area (CZ11) |  |  |  | 1000 sf | 0.6755 | 0.042486 | 0.71798 | Cap-Tons/1000 sf | 1475.1809 | 1702.4892 | 1581.8091 | 0.92003 | 1.0623 | 0.98464 | 0 | 0 | 0 | 1475.1809 | 1702.4892 | 1581.8091 | 0.92003 | 1.0623 | 0.98464 | 0 | 0 | 0 | 78 | 20 | 20 | 20 | 6.6667 | 0.5 | 523.645 | 471.7452 | 471.7452 | 170.4806 | 170.4806 | 170.4806 | 0 | 0 | 0 | 1.0466 | 0.98964 | 1.0763 | 0.092782 | [7 empty] | None | None | None | None
M-034 | HVAC - Chiller (Reciprocating) | PGE | COM | Electric | COMHVAC - Chiller (Reciprocating) | Reciprocating Chiller - Average kW/Ton = 0.84 | Reciprocating Chiller - Average kW/Ton =1.05 | Reciprocating Chiller - Average kW/Ton =1.05 | HVAC | SpaceCool | Chiller | RecipComp |  | 1 | 0 | 0 | 0.58 | 15 | NA | 1 | NA | Cap-Tons | OFL | OFFICE - LARGE | New | CZ11 | Red Bluff Area (CZ11) |  |  |  | 1000 sf | 0.6755 | 0.042486 | 0.71798 | Cap-Tons/1000 sf | 1539.1208 | 1702.4892 | 1612.8845 | 0.96037 | 1.0623 | 1.0046 | 0 | 0 | 0 | 1539.1208 | 1702.4892 | 1612.8845 | 0.96037 | 1.0623 | 1.0046 | 0 | 0 | 0 | 78 | 20 | 20 | 20 | 6.6667 | 0.5 | 523.645 | 471.7452 | 471.7452 | 170.4806 | 170.4806 | 170.4806 | 0 | 0 | 0 | 1.0466 | 0.98964 | 1.0763 | 0.092782 | [7 empty] | None | None | None | None
M-034 | HVAC - Chiller (Reciprocating) | PGE | COM | Electric | COMHVAC - Chiller (Reciprocating) | Reciprocating Chiller - Average kW/Ton = 0.84 | Reciprocating Chiller - Average kW/Ton =1.05 | Reciprocating Chiller - Average kW/Ton =1.05 | HVAC | SpaceCool | Chiller | RecipComp |  | 1 | 0 | 0 | 0.58 | 15 | NA | 1 | NA | Cap-Tons | OFL | OFFICE - LARGE | Existing | CZ12 | Sacramento Area (CZ12) |  |  |  | 1000 sf | 0.6755 | 0.042486 | 0.71798 | Cap-Tons/1000 sf | 1499.0933 | 1702.4892 | 1595.2494 | 0.93519 | 1.0623 | 0.99343 | 0 | 0 | 0 | 1499.0933 | 1702.4892 | 1595.2494 | 0.93519 | 1.0623 | 0.99343 | 0 | 0 | 0 | 78 | 20 | 20 | 20 | 6.6667 | 0.5 | 523.645 | 471.7452 | 471.7452 | 170.4806 | 170.4806 | 170.4806 | 0 | 0 | 0 | 1.0466 | 0.98964 | 1.0763 | 0.092782 | [7 empty] | None | None | None | None
M-034 | HVAC - Chiller (Reciprocating) | PGE | COM | Electric | COMHVAC - Chiller (Reciprocating) | Reciprocating Chiller - Average kW/Ton = 0.84 | Reciprocating Chiller - Average kW/Ton =1.05 | Reciprocating Chiller - Average kW/Ton =1.05 | HVAC | SpaceCool | Chiller | RecipComp |  | 1 | 0 | 0 | 0.58 | 15 | NA | 1 | NA | Cap-Tons | OFL | OFFICE - LARGE | New | CZ12 | Sacramento Area (CZ12) |  |  |  | 1000 sf | 0.6755 | 0.042486 | 0.71798 | Cap-Tons/1000 sf | 1544.9307 | 1702.4892 | 1617.1752 | 0.96417 | 1.0623 | 1.0075 | 0 | 0 | 0 | 1544.9307 | 1702.4892 | 1617.1752 | 0.96417 | 1.0623 | 1.0075 | 0 | 0 | 0 | 78 | 20 | 20 | 20 | 6.6667 | 0.5 | 523.645 | 471.7452 | 471.7452 | 170.4806 | 170.4806 | 170.4806 | 0 | 0 | 0 | 1.0466 | 0.98964 | 1.0763 | 0.092782 | [7 empty] | None | None | None | None
M-034 | HVAC - Chiller (Reciprocating) | PGE | COM | Electric | COMHVAC - Chiller (Reciprocating) | Reciprocating Chiller - Average kW/Ton = 0.84 | Reciprocating Chiller - Average kW/Ton =1.05 | Reciprocating Chiller - Average kW/Ton =1.05 | HVAC | SpaceCool | Chiller | RecipComp |  | 1 | 0 | 0 | 0.58 | 15 | NA | 1 | NA | Cap-Tons | OFL | OFFICE - LARGE | Existing | CZ13 | Fresno Area (CZ13) |  |  |  | 1000 sf | 0.6755 | 0.042486 | 0.71798 | Cap-Tons/1000 sf | 1460.6784 | 1702.4892 | 1574.2477 | 0.91096 | 1.0623 | 0.97977 | 0 | 0 | 0 | 1460.6784 | 1702.4892 | 1574.2477 | 0.91096 | 1.0623 | 0.97977 | 0 | 0 | 0 | 78 | 20 | 20 | 20 | 6.6667 | 0.5 | 523.645 | 471.7452 | 471.7452 | 170.4806 | 170.4806 | 170.4806 | 0 | 0 | 0 | 1.0466 | 0.98964 | 1.0763 | 0.092782 | [7 empty] | None | None | None | None
M-034 | HVAC - Chiller (Reciprocating) | PGE | COM | Electric | COMHVAC - Chiller (Reciprocating) | Reciprocating Chiller - Average kW/Ton = 0.84 | Reciprocating Chiller - Average kW/Ton =1.05 | Reciprocating Chiller - Average kW/Ton =1.05 | HVAC | SpaceCool | Chiller | RecipComp |  | 1 | 0 | 0 | 0.58 | 15 | NA | 1 | NA | Cap-Tons | OFL | OFFICE - LARGE | New | CZ13 | Fresno Area (CZ13) |  |  |  | 1000 sf | 0.6755 | 0.042486 | 0.71798 | Cap-Tons/1000 sf | 1520.9273 | 1702.4892 | 1603.3765 | 0.94908 | 1.0623 | 0.99849 | 0 | 0 | 0 | 1520.9273 | 1702.4892 | 1603.3765 | 0.94908 | 1.0623 | 0.99849 | 0 | 0 | 0 | 78 | 20 | 20 | 20 | 6.6667 | 0.5 | 523.645 | 471.7452 | 471.7452 | 170.4806 | 170.4806 | 170.4806 | 0 | 0 | 0 | 1.0466 | 0.98964 | 1.0763 | 0.092782 | [7 empty] | None | None | None | None
M-034 | HVAC - Chiller (Reciprocating) | PGE | COM | Electric | COMHVAC - Chiller (Reciprocating) | Reciprocating Chiller - Average kW/Ton = 0.84 | Reciprocating Chiller - Average kW/Ton =1.05 | Reciprocating Chiller - Average kW/Ton =1.05 | HVAC | SpaceCool | Chiller | RecipComp |  | 1 | 0 | 0 | 0.58 | 15 | NA | 1 | NA | Cap-Tons | OFL | OFFICE - LARGE | Existing | CZ16 | Mount Shasta Area (CZ16) |  |  |  | 1000 sf | 0.6755 | 0.042486 | 0.71798 | Cap-Tons/1000 sf | 1542.757 | 1702.4892 | 1619.6163 | 0.96273 | 1.0623 | 1.0093 | 0 | 0 | 0 | 1542.757 | 1702.4892 | 1619.6163 | 0.96273 | 1.0623 | 1.0093 | 0 | 0 | 0 | 78 | 20 | 20 | 20 | 6.6667 | 0.5 | 523.645 | 471.7452 | 471.7452 | 170.4806 | 170.4806 | 170.4806 | 0 | 0 | 0 | 1.0466 | 0.98964 | 1.0763 | 0.092782 | [7 empty] | None | None | None | None
M-034 | HVAC - Chiller (Reciprocating) | PGE | COM | Electric | COMHVAC - Chiller (Reciprocating) | Reciprocating Chiller - Average kW/Ton = 0.84 | Reciprocating Chiller - Average kW/Ton =1.05 | Reciprocating Chiller - Average kW/Ton =1.05 | HVAC | SpaceCool | Chiller | RecipComp |  | 1 | 0 | 0 | 0.58 | 15 | NA | 1 | NA | Cap-Tons | OFL | OFFICE - LARGE | New | CZ16 | Mount Shasta Area (CZ16) |  |  |  | 1000 sf | 0.6755 | 0.042486 | 0.71798 | Cap-Tons/1000 sf | 1585.5894 | 1702.4892 | 1640.0281 | 0.98965 | 1.0623 | 1.0224 | 0 | 0 | 0 | 1585.5894 | 1702.4892 | 1640.0281 | 0.98965 | 1.0623 | 1.0224 | 0 | 0 | 0 | 78 | 20 | 20 | 20 | 6.6667 | 0.5 | 523.645 | 471.7452 | 471.7452 | 170.4806 | 170.4806 | 170.4806 | 0 | 0 | 0 | 1.0466 | 0.98964 | 1.0763 | 0.092782 | [7 empty] | None | None | None | None
M-034 | HVAC - Chiller (Reciprocating) | SCE | COM | Electric | COMHVAC - Chiller (Reciprocating) | Reciprocating Chiller - Average kW/Ton = 0.84 | Reciprocating Chiller - Average kW/Ton =1.05 | Reciprocating Chiller - Average kW/Ton =1.05 | HVAC | SpaceCool | Chiller | RecipComp |  | 1 | 0 | 0 | 0.58 | 15 | NA | 1 | NA | Cap-Tons | OFL | OFFICE - LARGE | New | CZ05 | Santa Maria Area (CZ05) |  |  |  | 1000 sf | 0.7171 | 0.040276 | 0.75738 | Cap-Tons/1000 sf | 1581.0713 | 1702.4892 | 1638.4498 | 0.98699 | 1.0623 | 1.0214 | 0 | 0 | 0 | 1581.0713 | 1702.4892 | 1638.4498 | 0.98699 | 1.0623 | 1.0214 | 0 | 0 | 0 | 78 | 20 | 20 | 20 | 6.6667 | 0.5 | 523.645 | 471.7452 | 471.7452 | 170.4806 | 170.4806 | 170.4806 | 0 | 0 | 0 | 0.84089 | 1.0363 | 1.0755 | 0.093549 | [7 empty] | None | None | None | None
M-034 | HVAC - Chiller (Reciprocating) | SCE | COM | Electric | COMHVAC - Chiller (Reciprocating) | Reciprocating Chiller - Average kW/Ton = 0.84 | Reciprocating Chiller - Average kW/Ton =1.05 | Reciprocating Chiller - Average kW/Ton =1.05 | HVAC | SpaceCool | Chiller | RecipComp |  | 1 | 0 | 0 | 0.58 | 15 | NA | 1 | NA | Cap-Tons | OFL | OFFICE - LARGE | Existing | CZ05 | Santa Maria Area (CZ05) |  |  |  | 1000 sf | 0.7171 | 0.040276 | 0.75738 | Cap-Tons/1000 sf | 1523.4226 | 1702.4892 | 1611.196 | 0.95082 | 1.0623 | 1.004 | 0 | 0 | 0 | 1523.4226 | 1702.4892 | 1611.196 | 0.95082 | 1.0623 | 1.004 | 0 | 0 | 0 | 78 | 20 | 20 | 20 | 6.6667 | 0.5 | 523.645 | 471.7452 | 471.7452 | 170.4806 | 170.4806 | 170.4806 | 0 | 0 | 0 | 0.84089 | 1.0363 | 1.0755 | 0.093549 | [7 empty] | None | None | None | None
M-034 | HVAC - Chiller (Reciprocating) | SCE | COM | Electric | COMHVAC - Chiller (Reciprocating) | Reciprocating Chiller - Average kW/Ton = 0.84 | Reciprocating Chiller - Average kW/Ton =1.05 | Reciprocating Chiller - Average kW/Ton =1.05 | HVAC | SpaceCool | Chiller | RecipComp |  | 1 | 0 | 0 | 0.58 | 15 | NA | 1 | NA | Cap-Tons | OFL | OFFICE - LARGE | Existing | CZ06 | Los Angeles Area (CZ06) |  |  |  | 1000 sf | 0.7171 | 0.040276 | 0.75738 | Cap-Tons/1000 sf | 1425.3674 | 1702.4892 | 1560.812 | 0.88968 | 1.0623 | 0.97167 | 0 | 0 | 0 | 1425.3674 | 1702.4892 | 1560.812 | 0.88968 | 1.0623 | 0.97167 | 0 | 0 | 0 | 78 | 20 | 20 | 20 | 6.6667 | 0.5 | 523.645 | 471.7452 | 471.7452 | 170.4806 | 170.4806 | 170.4806 | 0 | 0 | 0 | 0.84089 | 1.0363 | 1.0755 | 0.093549 | [7 empty] | None | None | None | None
M-034 | HVAC - Chiller (Reciprocating) | SCE | COM | Electric | COMHVAC - Chiller (Reciprocating) | Reciprocating Chiller - Average kW/Ton = 0.84 | Reciprocating Chiller - Average kW/Ton =1.05 | Reciprocating Chiller - Average kW/Ton =1.05 | HVAC | SpaceCool | Chiller | RecipComp |  | 1 | 0 | 0 | 0.58 | 15 | NA | 1 | NA | Cap-Tons | OFL | OFFICE - LARGE | New | CZ06 | Los Angeles Area (CZ06) |  |  |  | 1000 sf | 0.7171 | 0.040276 | 0.75738 | Cap-Tons/1000 sf | 1510.5621 | 1702.4892 | 1600.7864 | 0.94315 | 1.0623 | 0.99721 | 0 | 0 | 0 | 1510.5621 | 1702.4892 | 1600.7864 | 0.94315 | 1.0623 | 0.99721 | 0 | 0 | 0 | 78 | 20 | 20 | 20 | 6.6667 | 0.5 | 523.645 | 471.7452 | 471.7452 | 170.4806 | 170.4806 | 170.4806 | 0 | 0 | 0 | 0.84089 | 1.0363 | 1.0755 | 0.093549 | [7 empty] | None | None | None | None
M-034 | HVAC - Chiller (Reciprocating) | SCE | COM | Electric | COMHVAC - Chiller (Reciprocating) | Reciprocating Chiller - Average kW/Ton = 0.84 | Reciprocating Chiller - Average kW/Ton =1.05 | Reciprocating Chiller - Average kW/Ton =1.05 | HVAC | SpaceCool | Chiller | RecipComp |  | 1 | 0 | 0 | 0.58 | 15 | NA | 1 | NA | Cap-Tons | OFL | OFFICE - LARGE | Existing | CZ08 | El Toro Area (CZ08) |  |  |  | 1000 sf | 0.7171 | 0.040276 | 0.75738 | Cap-Tons/1000 sf | 1416.5756 | 1702.4892 | 1555.3781 | 0.884 | 1.0623 | 0.96804 | 0 | 0 | 0 | 1416.5756 | 1702.4892 | 1555.3781 | 0.884 | 1.0623 | 0.96804 | 0 | 0 | 0 | 78 | 20 | 20 | 20 | 6.6667 | 0.5 | 523.645 | 471.7452 | 471.7452 | 170.4806 | 170.4806 | 170.4806 | 0 | 0 | 0 | 0.84089 | 1.0363 | 1.0755 | 0.093549 | [7 empty] | None | None | None | None
M-034 | HVAC - Chiller (Reciprocating) | SCE | COM | Electric | COMHVAC - Chiller (Reciprocating) | Reciprocating Chiller - Average kW/Ton = 0.84 | Reciprocating Chiller - Average kW/Ton =1.05 | Reciprocating Chiller - Average kW/Ton =1.05 | HVAC | SpaceCool | Chiller | RecipComp |  | 1 | 0 | 0 | 0.58 | 15 | NA | 1 | NA | Cap-Tons | OFL | OFFICE - LARGE | New | CZ08 | El Toro Area (CZ08) |  |  |  | 1000 sf | 0.7171 | 0.040276 | 0.75738 | Cap-Tons/1000 sf | 1501.3907 | 1702.4892 | 1595.1666 | 0.93732 | 1.0623 | 0.9935 | 0 | 0 | 0 | 1501.3907 | 1702.4892 | 1595.1666 | 0.93732 | 1.0623 | 0.9935 | 0 | 0 | 0 | 78 | 20 | 20 | 20 | 6.6667 | 0.5 | 523.645 | 471.7452 | 471.7452 | 170.4806 | 170.4806 | 170.4806 | 0 | 0 | 0 | 0.84089 | 1.0363 | 1.0755 | 0.093549 | [7 empty] | None | None | None | None
M-034 | HVAC - Chiller (Reciprocating) | SCE | COM | Electric | COMHVAC - Chiller (Reciprocating) | Reciprocating Chiller - Average kW/Ton = 0.84 | Reciprocating Chiller - Average kW/Ton =1.05 | Reciprocating Chiller - Average kW/Ton =1.05 | HVAC | SpaceCool | Chiller | RecipComp |  | 1 | 0 | 0 | 0.58 | 15 | NA | 1 | NA | Cap-Tons | OFL | OFFICE - LARGE | Existing | CZ09 | Pasadena Area (CZ09) |  |  |  | 1000 sf | 0.7171 | 0.040276 | 0.75738 | Cap-Tons/1000 sf | 1458.0116 | 1702.4892 | 1575.5876 | 0.90966 | 1.0623 | 0.9809 | 0 | 0 | 0 | 1458.0116 | 1702.4892 | 1575.5876 | 0.90966 | 1.0623 | 0.9809 | 0 | 0 | 0 | 78 | 20 | 20 | 20 | 6.6667 | 0.5 | 523.645 | 471.7452 | 471.7452 | 170.4806 | 170.4806 | 170.4806 | 0 | 0 | 0 | 0.84089 | 1.0363 | 1.0755 | 0.093549 | [7 empty] | None | None | None | None
M-034 | HVAC - Chiller (Reciprocating) | SCE | COM | Electric | COMHVAC - Chiller (Reciprocating) | Reciprocating Chiller - Average kW/Ton = 0.84 | Reciprocating Chiller - Average kW/Ton =1.05 | Reciprocating Chiller - Average kW/Ton =1.05 | HVAC | SpaceCool | Chiller | RecipComp |  | 1 | 0 | 0 | 0.58 | 15 | NA | 1 | NA | Cap-Tons | OFL | OFFICE - LARGE | New | CZ09 | Pasadena Area (CZ09) |  |  |  | 1000 sf | 0.7171 | 0.040276 | 0.75738 | Cap-Tons/1000 sf | 1527.0262 | 1702.4892 | 1608.1339 | 0.95314 | 1.0623 | 1.0018 | 0 | 0 | 0 | 1527.0262 | 1702.4892 | 1608.1339 | 0.95314 | 1.0623 | 1.0018 | 0 | 0 | 0 | 78 | 20 | 20 | 20 | 6.6667 | 0.5 | 523.645 | 471.7452 | 471.7452 | 170.4806 | 170.4806 | 170.4806 | 0 | 0 | 0 | 0.84089 | 1.0363 | 1.0755 | 0.093549 | [7 empty] | None | None | None | None
M-034 | HVAC - Chiller (Reciprocating) | SCE | COM | Electric | COMHVAC - Chiller (Reciprocating) | Reciprocating Chiller - Average kW/Ton = 0.84 | Reciprocating Chiller - Average kW/Ton =1.05 | Reciprocating Chiller - Average kW/Ton =1.05 | HVAC | SpaceCool | Chiller | RecipComp |  | 1 | 0 | 0 | 0.58 | 15 | NA | 1 | NA | Cap-Tons | OFL | OFFICE - LARGE | New | CZ10 | San Bernardino Area (CZ10) |  |  |  | 1000 sf | 0.7171 | 0.040276 | 0.75738 | Cap-Tons/1000 sf | 1503.9894 | 1702.4892 | 1594.9538 | 0.93866 | 1.0623 | 0.99316 | 0 | 0 | 0 | 1503.9894 | 1702.4892 | 1594.9538 | 0.93866 | 1.0623 | 0.99316 | 0 | 0 | 0 | 78 | 20 | 20 | 20 | 6.6667 | 0.5 | 523.645 | 471.7452 | 471.7452 | 170.4806 | 170.4806 | 170.4806 | 0 | 0 | 0 | 0.84089 | 1.0363 | 1.0755 | 0.093549 | [7 empty] | None | None | None | None
M-034 | HVAC - Chiller (Reciprocating) | SCE | COM | Electric | COMHVAC - Chiller (Reciprocating) | Reciprocating Chiller - Average kW/Ton = 0.84 | Reciprocating Chiller - Average kW/Ton =1.05 | Reciprocating Chiller - Average kW/Ton =1.05 | HVAC | SpaceCool | Chiller | RecipComp |  | 1 | 0 | 0 | 0.58 | 15 | NA | 1 | NA | Cap-Tons | OFL | OFFICE - LARGE | Existing | CZ10 | San Bernardino Area (CZ10) |  |  |  | 1000 sf | 0.7171 | 0.040276 | 0.75738 | Cap-Tons/1000 sf | 1450.5736 | 1702.4892 | 1569.3512 | 0.90487 | 1.0623 | 0.97674 | 0 | 0 | 0 | 1450.5736 | 1702.4892 | 1569.3512 | 0.90487 | 1.0623 | 0.97674 | 0 | 0 | 0 | 78 | 20 | 20 | 20 | 6.6667 | 0.5 | 523.645 | 471.7452 | 471.7452 | 170.4806 | 170.4806 | 170.4806 | 0 | 0 | 0 | 0.84089 | 1.0363 | 1.0755 | 0.093549 | [7 empty] | None | None | None | None
M-034 | HVAC - Chiller (Reciprocating) | SCE | COM | Electric | COMHVAC - Chiller (Reciprocating) | Reciprocating Chiller - Average kW/Ton = 0.84 | Reciprocating Chiller - Average kW/Ton =1.05 | Reciprocating Chiller - Average kW/Ton =1.05 | HVAC | SpaceCool | Chiller | RecipComp |  | 1 | 0 | 0 | 0.58 | 15 | NA | 1 | NA | Cap-Tons | OFL | OFFICE - LARGE | Existing | CZ13 | Fresno Area (CZ13) |  |  |  | 1000 sf | 0.7171 | 0.040276 | 0.75738 | Cap-Tons/1000 sf | 1459.2126 | 1702.4892 | 1573.747 | 0.91002 | 1.0623 | 0.97945 | 0 | 0 | 0 | 1459.2126 | 1702.4892 | 1573.747 | 0.91002 | 1.0623 | 0.97945 | 0 | 0 | 0 | 78 | 20 | 20 | 20 | 6.6667 | 0.5 | 523.645 | 471.7452 | 471.7452 | 170.4806 | 170.4806 | 170.4806 | 0 | 0 | 0 | 0.84089 | 1.0363 | 1.0755 | 0.093549 | [7 empty] | None | None | None | None
M-034 | HVAC - Chiller (Reciprocating) | SCE | COM | Electric | COMHVAC - Chiller (Reciprocating) | Reciprocating Chiller - Average kW/Ton = 0.84 | Reciprocating Chiller - Average kW/Ton =1.05 | Reciprocating Chiller - Average kW/Ton =1.05 | HVAC | SpaceCool | Chiller | RecipComp |  | 1 | 0 | 0 | 0.58 | 15 | NA | 1 | NA | Cap-Tons | OFL | OFFICE - LARGE | New | CZ13 | Fresno Area (CZ13) |  |  |  | 1000 sf | 0.7171 | 0.040276 | 0.75738 | Cap-Tons/1000 sf | 1520.9273 | 1702.4892 | 1603.3765 | 0.94908 | 1.0623 | 0.99849 | 0 | 0 | 0 | 1520.9273 | 1702.4892 | 1603.3765 | 0.94908 | 1.0623 | 0.99849 | 0 | 0 | 0 | 78 | 20 | 20 | 20 | 6.6667 | 0.5 | 523.645 | 471.7452 | 471.7452 | 170.4806 | 170.4806 | 170.4806 | 0 | 0 | 0 | 0.84089 | 1.0363 | 1.0755 | 0.093549 | [7 empty] | None | None | None | None
M-034 | HVAC - Chiller (Reciprocating) | SCE | COM | Electric | COMHVAC - Chiller (Reciprocating) | Reciprocating Chiller - Average kW/Ton = 0.84 | Reciprocating Chiller - Average kW/Ton =1.05 | Reciprocating Chiller - Average kW/Ton =1.05 | HVAC | SpaceCool | Chiller | RecipComp |  | 1 | 0 | 0 | 0.58 | 15 | NA | 1 | NA | Cap-Tons | OFL | OFFICE - LARGE | Existing | CZ14 | China Lake Area (CZ14) |  |  |  | 1000 sf | 0.7171 | 0.040276 | 0.75738 | Cap-Tons/1000 sf | 1487.8208 | 1702.4892 | 1588.4172 | 0.92786 | 1.0623 | 0.98886 | 0 | 0 | 0 | 1487.8208 | 1702.4892 | 1588.4172 | 0.92786 | 1.0623 | 0.98886 | 0 | 0 | 0 | 78 | 20 | 20 | 20 | 6.6667 | 0.5 | 523.645 | 471.7452 | 471.7452 | 170.4806 | 170.4806 | 170.4806 | 0 | 0 | 0 | 0.84089 | 1.0363 | 1.0755 | 0.093549 | [7 empty] | None | None | None | None
M-034 | HVAC - Chiller (Reciprocating) | SCE | COM | Electric | COMHVAC - Chiller (Reciprocating) | Reciprocating Chiller - Average kW/Ton = 0.84 | Reciprocating Chiller - Average kW/Ton =1.05 | Reciprocating Chiller - Average kW/Ton =1.05 | HVAC | SpaceCool | Chiller | RecipComp |  | 1 | 0 | 0 | 0.58 | 15 | NA | 1 | NA | Cap-Tons | OFL | OFFICE - LARGE | New | CZ14 | China Lake Area (CZ14) |  |  |  | 1000 sf | 0.7171 | 0.040276 | 0.75738 | Cap-Tons/1000 sf | 1553.7839 | 1702.4892 | 1620.8915 | 0.9695 | 1.0623 | 1.0098 | 0 | 0 | 0 | 1553.7839 | 1702.4892 | 1620.8915 | 0.9695 | 1.0623 | 1.0098 | 0 | 0 | 0 | 78 | 20 | 20 | 20 | 6.6667 | 0.5 | 523.645 | 471.7452 | 471.7452 | 170.4806 | 170.4806 | 170.4806 | 0 | 0 | 0 | 0.84089 | 1.0363 | 1.0755 | 0.093549 | [7 empty] | None | None | None | None
M-034 | HVAC - Chiller (Reciprocating) | SCE | COM | Electric | COMHVAC - Chiller (Reciprocating) | Reciprocating Chiller - Average kW/Ton = 0.84 | Reciprocating Chiller - Average kW/Ton =1.05 | Reciprocating Chiller - Average kW/Ton =1.05 | HVAC | SpaceCool | Chiller | RecipComp |  | 1 | 0 | 0 | 0.58 | 15 | NA | 1 | NA | Cap-Tons | OFL | OFFICE - LARGE | Existing | CZ15 | Blythe Area (CZ15) |  |  |  | 1000 sf | 0.7171 | 0.040276 | 0.75738 | Cap-Tons/1000 sf | 1355.1487 | 1702.4892 | 1515.4383 | 0.84444 | 1.0623 | 0.94147 | 0 | 0 | 0 | 1355.1487 | 1702.4892 | 1515.4383 | 0.84444 | 1.0623 | 0.94147 | 0 | 0 | 0 | 78 | 20 | 20 | 20 | 6.6667 | 0.5 | 523.645 | 471.7452 | 471.7452 | 170.4806 | 170.4806 | 170.4806 | 0 | 0 | 0 | 0.84089 | 1.0363 | 1.0755 | 0.093549 | [7 empty] | None | None | None | None
M-034 | HVAC - Chiller (Reciprocating) | SCE | COM | Electric | COMHVAC - Chiller (Reciprocating) | Reciprocating Chiller - Average kW/Ton = 0.84 | Reciprocating Chiller - Average kW/Ton =1.05 | Reciprocating Chiller - Average kW/Ton =1.05 | HVAC | SpaceCool | Chiller | RecipComp |  | 1 | 0 | 0 | 0.58 | 15 | NA | 1 | NA | Cap-Tons | OFL | OFFICE - LARGE | New | CZ15 | Blythe Area (CZ15) |  |  |  | 1000 sf | 0.7171 | 0.040276 | 0.75738 | Cap-Tons/1000 sf | 1444.8312 | 1702.4892 | 1560.1198 | 0.90129 | 1.0623 | 0.97031 | 0 | 0 | 0 | 1444.8312 | 1702.4892 | 1560.1198 | 0.90129 | 1.0623 | 0.97031 | 0 | 0 | 0 | 78 | 20 | 20 | 20 | 6.6667 | 0.5 | 523.645 | 471.7452 | 471.7452 | 170.4806 | 170.4806 | 170.4806 | 0 | 0 | 0 | 0.84089 | 1.0363 | 1.0755 | 0.093549 | [7 empty] | None | None | None | None
M-034 | HVAC - Chiller (Reciprocating) | SCE | COM | Electric | COMHVAC - Chiller (Reciprocating) | Reciprocating Chiller - Average kW/Ton = 0.84 | Reciprocating Chiller - Average kW/Ton =1.05 | Reciprocating Chiller - Average kW/Ton =1.05 | HVAC | SpaceCool | Chiller | RecipComp |  | 1 | 0 | 0 | 0.58 | 15 | NA | 1 | NA | Cap-Tons | OFL | OFFICE - LARGE | Existing | CZ16 | Mount Shasta Area (CZ16) |  |  |  | 1000 sf | 0.7171 | 0.040276 | 0.75738 | Cap-Tons/1000 sf | 1546.1315 | 1702.4892 | 1621.3545 | 0.96481 | 1.0623 | 1.0104 | 0 | 0 | 0 | 1546.1315 | 1702.4892 | 1621.3545 | 0.96481 | 1.0623 | 1.0104 | 0 | 0 | 0 | 78 | 20 | 20 | 20 | 6.6667 | 0.5 | 523.645 | 471.7452 | 471.7452 | 170.4806 | 170.4806 | 170.4806 | 0 | 0 | 0 | 0.84089 | 1.0363 | 1.0755 | 0.093549 | [7 empty] | None | None | None | None
M-034 | HVAC - Chiller (Reciprocating) | SCE | COM | Electric | COMHVAC - Chiller (Reciprocating) | Reciprocating Chiller - Average kW/Ton = 0.84 | Reciprocating Chiller - Average kW/Ton =1.05 | Reciprocating Chiller - Average kW/Ton =1.05 | HVAC | SpaceCool | Chiller | RecipComp |  | 1 | 0 | 0 | 0.58 | 15 | NA | 1 | NA | Cap-Tons | OFL | OFFICE - LARGE | New | CZ16 | Mount Shasta Area (CZ16) |  |  |  | 1000 sf | 0.7171 | 0.040276 | 0.75738 | Cap-Tons/1000 sf | 1585.5894 | 1702.4892 | 1640.0281 | 0.98965 | 1.0623 | 1.0224 | 0 | 0 | 0 | 1585.5894 | 1702.4892 | 1640.0281 | 0.98965 | 1.0623 | 1.0224 | 0 | 0 | 0 | 78 | 20 | 20 | 20 | 6.6667 | 0.5 | 523.645 | 471.7452 | 471.7452 | 170.4806 | 170.4806 | 170.4806 | 0 | 0 | 0 | 0.84089 | 1.0363 | 1.0755 | 0.093549 | [7 empty] | None | None | None | None
M-034 | HVAC - Chiller (Reciprocating) | SDGE | COM | Electric | COMHVAC - Chiller (Reciprocating) | Reciprocating Chiller - Average kW/Ton = 0.84 | Reciprocating Chiller - Average kW/Ton =1.05 | Reciprocating Chiller - Average kW/Ton =1.05 | HVAC | SpaceCool | Chiller | RecipComp |  | 1 | 0 | 0 | 0.58 | 15 | NA | 1 | NA | Cap-Tons | OFL | OFFICE - LARGE | New | CZ06 | Los Angeles Area (CZ06) |  |  |  | 1000 sf | 0.83817 | 0.034938 | 0.8731 | Cap-Tons/1000 sf | 1510.5621 | 1702.4892 | 1600.7864 | 0.94315 | 1.0623 | 0.99721 | 0 | 0 | 0 | 1510.5621 | 1702.4892 | 1600.7864 | 0.94315 | 1.0623 | 0.99721 | 0 | 0 | 0 | 78 | 20 | 20 | 20 | 6.6667 | 0.5 | 523.645 | 471.7452 | 471.7452 | 170.4806 | 170.4806 | 170.4806 | 0 | 0 | 0 | 1.005 | 1.0479 | 1.0746 | 0.094475 | [7 empty] | None | None | None | None
M-034 | HVAC - Chiller (Reciprocating) | SDGE | COM | Electric | COMHVAC - Chiller (Reciprocating) | Reciprocating Chiller - Average kW/Ton = 0.84 | Reciprocating Chiller - Average kW/Ton =1.05 | Reciprocating Chiller - Average kW/Ton =1.05 | HVAC | SpaceCool | Chiller | RecipComp |  | 1 | 0 | 0 | 0.58 | 15 | NA | 1 | NA | Cap-Tons | OFL | OFFICE - LARGE | Existing | CZ06 | Los Angeles Area (CZ06) |  |  |  | 1000 sf | 0.83817 | 0.034938 | 0.8731 | Cap-Tons/1000 sf | 1453.0568 | 1702.4892 | 1574.1345 | 0.90694 | 1.0623 | 0.98019 | 0 | 0 | 0 | 1453.0568 | 1702.4892 | 1574.1345 | 0.90694 | 1.0623 | 0.98019 | 0 | 0 | 0 | 78 | 20 | 20 | 20 | 6.6667 | 0.5 | 523.645 | 471.7452 | 471.7452 | 170.4806 | 170.4806 | 170.4806 | 0 | 0 | 0 | 1.005 | 1.0479 | 1.0746 | 0.094475 | [7 empty] | None | None | None | None
M-034 | HVAC - Chiller (Reciprocating) | SDGE | COM | Electric | COMHVAC - Chiller (Reciprocating) | Reciprocating Chiller - Average kW/Ton = 0.84 | Reciprocating Chiller - Average kW/Ton =1.05 | Reciprocating Chiller - Average kW/Ton =1.05 | HVAC | SpaceCool | Chiller | RecipComp |  | 1 | 0 | 0 | 0.58 | 15 | NA | 1 | NA | Cap-Tons | OFL | OFFICE - LARGE | Existing | CZ07 | San Diego Area (CZ07) |  |  |  | 1000 sf | 0.83817 | 0.034938 | 0.8731 | Cap-Tons/1000 sf | 1470.484 | 1702.4892 | 1583.4954 | 0.91791 | 1.0623 | 0.98628 | 0 | 0 | 0 | 1470.484 | 1702.4892 | 1583.4954 | 0.91791 | 1.0623 | 0.98628 | 0 | 0 | 0 | 78 | 20 | 20 | 20 | 6.6667 | 0.5 | 523.645 | 471.7452 | 471.7452 | 170.4806 | 170.4806 | 170.4806 | 0 | 0 | 0 | 1.005 | 1.0479 | 1.0746 | 0.094475 | [7 empty] | None | None | None | None
M-034 | HVAC - Chiller (Reciprocating) | SDGE | COM | Electric | COMHVAC - Chiller (Reciprocating) | Reciprocating Chiller - Average kW/Ton = 0.84 | Reciprocating Chiller - Average kW/Ton =1.05 | Reciprocating Chiller - Average kW/Ton =1.05 | HVAC | SpaceCool | Chiller | RecipComp |  | 1 | 0 | 0 | 0.58 | 15 | NA | 1 | NA | Cap-Tons | OFL | OFFICE - LARGE | New | CZ07 | San Diego Area (CZ07) |  |  |  | 1000 sf | 0.83817 | 0.034938 | 0.8731 | Cap-Tons/1000 sf | 1523.2128 | 1702.4892 | 1608.1646 | 0.95113 | 1.0623 | 1.002 | 0 | 0 | 0 | 1523.2128 | 1702.4892 | 1608.1646 | 0.95113 | 1.0623 | 1.002 | 0 | 0 | 0 | 78 | 20 | 20 | 20 | 6.6667 | 0.5 | 523.645 | 471.7452 | 471.7452 | 170.4806 | 170.4806 | 170.4806 | 0 | 0 | 0 | 1.005 | 1.0479 | 1.0746 | 0.094475 | [7 empty] | None | None | None | None
M-034 | HVAC - Chiller (Reciprocating) | SDGE | COM | Electric | COMHVAC - Chiller (Reciprocating) | Reciprocating Chiller - Average kW/Ton = 0.84 | Reciprocating Chiller - Average kW/Ton =1.05 | Reciprocating Chiller - Average kW/Ton =1.05 | HVAC | SpaceCool | Chiller | RecipComp |  | 1 | 0 | 0 | 0.58 | 15 | NA | 1 | NA | Cap-Tons | OFL | OFFICE - LARGE | Existing | CZ08 | El Toro Area (CZ08) |  |  |  | 1000 sf | 0.83817 | 0.034938 | 0.8731 | Cap-Tons/1000 sf | 1445.9088 | 1702.4892 | 1569.4844 | 0.90229 | 1.0623 | 0.97708 | 0 | 0 | 0 | 1445.9088 | 1702.4892 | 1569.4844 | 0.90229 | 1.0623 | 0.97708 | 0 | 0 | 0 | 78 | 20 | 20 | 20 | 6.6667 | 0.5 | 523.645 | 471.7452 | 471.7452 | 170.4806 | 170.4806 | 170.4806 | 0 | 0 | 0 | 1.005 | 1.0479 | 1.0746 | 0.094475 | [7 empty] | None | None | None | None
M-034 | HVAC - Chiller (Reciprocating) | SDGE | COM | Electric | COMHVAC - Chiller (Reciprocating) | Reciprocating Chiller - Average kW/Ton = 0.84 | Reciprocating Chiller - Average kW/Ton =1.05 | Reciprocating Chiller - Average kW/Ton =1.05 | HVAC | SpaceCool | Chiller | RecipComp |  | 1 | 0 | 0 | 0.58 | 15 | NA | 1 | NA | Cap-Tons | OFL | OFFICE - LARGE | New | CZ08 | El Toro Area (CZ08) |  |  |  | 1000 sf | 0.83817 | 0.034938 | 0.8731 | Cap-Tons/1000 sf | 1501.3907 | 1702.4892 | 1595.1666 | 0.93732 | 1.0623 | 0.9935 | 0 | 0 | 0 | 1501.3907 | 1702.4892 | 1595.1666 | 0.93732 | 1.0623 | 0.9935 | 0 | 0 | 0 | 78 | 20 | 20 | 20 | 6.6667 | 0.5 | 523.645 | 471.7452 | 471.7452 | 170.4806 | 170.4806 | 170.4806 | 0 | 0 | 0 | 1.005 | 1.0479 | 1.0746 | 0.094475 | [7 empty] | None | None | None | None
M-034 | HVAC - Chiller (Reciprocating) | SDGE | COM | Electric | COMHVAC - Chiller (Reciprocating) | Reciprocating Chiller - Average kW/Ton = 0.84 | Reciprocating Chiller - Average kW/Ton =1.05 | Reciprocating Chiller - Average kW/Ton =1.05 | HVAC | SpaceCool | Chiller | RecipComp |  | 1 | 0 | 0 | 0.58 | 15 | NA | 1 | NA | Cap-Tons | OFL | OFFICE - LARGE | Existing | CZ10 | San Bernardino Area (CZ10) |  |  |  | 1000 sf | 0.83817 | 0.034938 | 0.8731 | Cap-Tons/1000 sf | 1454.3012 | 1702.4892 | 1572.1557 | 0.90716 | 1.0623 | 0.97854 | 0 | 0 | 0 | 1454.3012 | 1702.4892 | 1572.1557 | 0.90716 | 1.0623 | 0.97854 | 0 | 0 | 0 | 78 | 20 | 20 | 20 | 6.6667 | 0.5 | 523.645 | 471.7452 | 471.7452 | 170.4806 | 170.4806 | 170.4806 | 0 | 0 | 0 | 1.005 | 1.0479 | 1.0746 | 0.094475 | [7 empty] | None | None | None | None
M-034 | HVAC - Chiller (Reciprocating) | SDGE | COM | Electric | COMHVAC - Chiller (Reciprocating) | Reciprocating Chiller - Average kW/Ton = 0.84 | Reciprocating Chiller - Average kW/Ton =1.05 | Reciprocating Chiller - Average kW/Ton =1.05 | HVAC | SpaceCool | Chiller | RecipComp |  | 1 | 0 | 0 | 0.58 | 15 | NA | 1 | NA | Cap-Tons | OFL | OFFICE - LARGE | New | CZ10 | San Bernardino Area (CZ10) |  |  |  | 1000 sf | 0.83817 | 0.034938 | 0.8731 | Cap-Tons/1000 sf | 1503.9894 | 1702.4892 | 1594.9538 | 0.93866 | 1.0623 | 0.99316 | 0 | 0 | 0 | 1503.9894 | 1702.4892 | 1594.9538 | 0.93866 | 1.0623 | 0.99316 | 0 | 0 | 0 | 78 | 20 | 20 | 20 | 6.6667 | 0.5 | 523.645 | 471.7452 | 471.7452 | 170.4806 | 170.4806 | 170.4806 | 0 | 0 | 0 | 1.005 | 1.0479 | 1.0746 | 0.094475 | [7 empty] | None | None | None | None
M-034 | HVAC - Chiller (Reciprocating) | SDGE | COM | Electric | COMHVAC - Chiller (Reciprocating) | Reciprocating Chiller - Average kW/Ton = 0.84 | Reciprocating Chiller - Average kW/Ton =1.05 | Reciprocating Chiller - Average kW/Ton =1.05 | HVAC | SpaceCool | Chiller | RecipComp |  | 1 | 0 | 0 | 0.58 | 15 | NA | 1 | NA | Cap-Tons | OFL | OFFICE - LARGE | Existing | CZ14 | China Lake Area (CZ14) |  |  |  | 1000 sf | 0.83817 | 0.034938 | 0.8731 | Cap-Tons/1000 sf | 1501.9601 | 1702.4892 | 1595.9705 | 0.93669 | 1.0623 | 0.99372 | 0 | 0 | 0 | 1501.9601 | 1702.4892 | 1595.9705 | 0.93669 | 1.0623 | 0.99372 | 0 | 0 | 0 | 78 | 20 | 20 | 20 | 6.6667 | 0.5 | 523.645 | 471.7452 | 471.7452 | 170.4806 | 170.4806 | 170.4806 | 0 | 0 | 0 | 1.005 | 1.0479 | 1.0746 | 0.094475 | [7 empty] | None | None | None | None
M-034 | HVAC - Chiller (Reciprocating) | SDGE | COM | Electric | COMHVAC - Chiller (Reciprocating) | Reciprocating Chiller - Average kW/Ton = 0.84 | Reciprocating Chiller - Average kW/Ton =1.05 | Reciprocating Chiller - Average kW/Ton =1.05 | HVAC | SpaceCool | Chiller | RecipComp |  | 1 | 0 | 0 | 0.58 | 15 | NA | 1 | NA | Cap-Tons | OFL | OFFICE - LARGE | New | CZ14 | China Lake Area (CZ14) |  |  |  | 1000 sf | 0.83817 | 0.034938 | 0.8731 | Cap-Tons/1000 sf | 1553.7839 | 1702.4892 | 1620.8915 | 0.9695 | 1.0623 | 1.0098 | 0 | 0 | 0 | 1553.7839 | 1702.4892 | 1620.8915 | 0.9695 | 1.0623 | 1.0098 | 0 | 0 | 0 | 78 | 20 | 20 | 20 | 6.6667 | 0.5 | 523.645 | 471.7452 | 471.7452 | 170.4806 | 170.4806 | 170.4806 | 0 | 0 | 0 | 1.005 | 1.0479 | 1.0746 | 0.094475 | [7 empty] | None | None | None | None
M-034 | HVAC - Chiller (Reciprocating) | SDGE | COM | Electric | COMHVAC - Chiller (Reciprocating) | Reciprocating Chiller - Average kW/Ton = 0.84 | Reciprocating Chiller - Average kW/Ton =1.05 | Reciprocating Chiller - Average kW/Ton =1.05 | HVAC | SpaceCool | Chiller | RecipComp |  | 1 | 0 | 0 | 0.58 | 15 | NA | 1 | NA | Cap-Tons | OFL | OFFICE - LARGE | Existing | CZ15 | Blythe Area (CZ15) |  |  |  | 1000 sf | 0.83817 | 0.034938 | 0.8731 | Cap-Tons/1000 sf | 1356.9001 | 1702.4892 | 1517.5286 | 0.84547 | 1.0623 | 0.94281 | 0 | 0 | 0 | 1356.9001 | 1702.4892 | 1517.5286 | 0.84547 | 1.0623 | 0.94281 | 0 | 0 | 0 | 78 | 20 | 20 | 20 | 6.6667 | 0.5 | 523.645 | 471.7452 | 471.7452 | 170.4806 | 170.4806 | 170.4806 | 0 | 0 | 0 | 1.005 | 1.0479 | 1.0746 | 0.094475 | [7 empty] | None | None | None | None
M-034 | HVAC - Chiller (Reciprocating) | SDGE | COM | Electric | COMHVAC - Chiller (Reciprocating) | Reciprocating Chiller - Average kW/Ton = 0.84 | Reciprocating Chiller - Average kW/Ton =1.05 | Reciprocating Chiller - Average kW/Ton =1.05 | HVAC | SpaceCool | Chiller | RecipComp |  | 1 | 0 | 0 | 0.58 | 15 | NA | 1 | NA | Cap-Tons | OFL | OFFICE - LARGE | New | CZ15 | Blythe Area (CZ15) |  |  |  | 1000 sf | 0.83817 | 0.034938 | 0.8731 | Cap-Tons/1000 sf | 1444.8312 | 1702.4892 | 1560.1198 | 0.90129 | 1.0623 | 0.97031 | 0 | 0 | 0 | 1444.8312 | 1702.4892 | 1560.1198 | 0.90129 | 1.0623 | 0.97031 | 0 | 0 | 0 | 78 | 20 | 20 | 20 | 6.6667 | 0.5 | 523.645 | 471.7452 | 471.7452 | 170.4806 | 170.4806 | 170.4806 | 0 | 0 | 0 | 1.005 | 1.0479 | 1.0746 | 0.094475 | [7 empty] | None | None | None | None
M-034 | HVAC - Chiller (Reciprocating) | PGE | COM | Electric | COMHVAC - Chiller (Reciprocating) | Reciprocating Chiller - Average kW/Ton = 0.84 | Reciprocating Chiller - Average kW/Ton =1.05 | Reciprocating Chiller - Average kW/Ton =1.05 | HVAC | SpaceCool | Chiller | RecipComp |  | 1 | 0 | 0 | 0.58 | 15 | NA | 1 | NA | Cap-Tons | OFS | OFFICE - SMALL | New | CZ05 | Santa Maria Area (CZ05) |  |  |  | 1000 sf | 0.69926 | 0.033311 | 0.73257 | Cap-Tons/1000 sf | 922.5506 | 1014.3366 | 965.8579 | 0.65536 | 0.72021 | 0.68502 | 0 | 0 | 0 | 922.5506 | 1014.3366 | 965.8579 | 0.65536 | 0.72021 | 0.68502 | 0 | 0 | 0 | 78 | 20 | 20 | 20 | 6.6667 | 0.5 | 523.645 | 471.7452 | 471.7452 | 170.4806 | 170.4806 | 170.4806 | 0 | 0 | 0 | 1.0466 | 0.98964 | 1.0763 | 0.092782 | [7 empty] | None | None | None | None
M-034 | HVAC - Chiller (Reciprocating) | PGE | COM | Electric | COMHVAC - Chiller (Reciprocating) | Reciprocating Chiller - Average kW/Ton = 0.84 | Reciprocating Chiller - Average kW/Ton =1.05 | Reciprocating Chiller - Average kW/Ton =1.05 | HVAC | SpaceCool | Chiller | RecipComp |  | 1 | 0 | 0 | 0.58 | 15 | NA | 1 | NA | Cap-Tons | OFS | OFFICE - SMALL | Existing | CZ05 | Santa Maria Area (CZ05) |  |  |  | 1000 sf | 0.69926 | 0.033311 | 0.73257 | Cap-Tons/1000 sf | 874.9241 | 1014.3366 | 942.8767 | 0.6214 | 0.72021 | 0.66831 | 0 | 0 | 0 | 874.9241 | 1014.3366 | 942.8767 | 0.6214 | 0.72021 | 0.66831 | 0 | 0 | 0 | 78 | 20 | 20 | 20 | 6.6667 | 0.5 | 523.645 | 471.7452 | 471.7452 | 170.4806 | 170.4806 | 170.4806 | 0 | 0 | 0 | 1.0466 | 0.98964 | 1.0763 | 0.092782 | [7 empty] | None | None | None | None
M-034 | HVAC - Chiller (Reciprocating) | SCE | COM | Electric | COMHVAC - Chiller (Reciprocating) | Reciprocating Chiller - Average kW/Ton = 0.84 | Reciprocating Chiller - Average kW/Ton =1.05 | Reciprocating Chiller - Average kW/Ton =1.05 | HVAC | SpaceCool | Chiller | RecipComp |  | 1 | 0 | 0 | 0.58 | 15 | NA | 1 | NA | Cap-Tons | OFS | OFFICE - SMALL | New | CZ05 | Santa Maria Area (CZ05) |  |  |  | 1000 sf | 0.87723 | 0.026987 | 0.90421 | Cap-Tons/1000 sf | 922.5506 | 1014.3366 | 965.8579 | 0.65536 | 0.72021 | 0.68502 | 0 | 0 | 0 | 922.5506 | 1014.3366 | 965.8579 | 0.65536 | 0.72021 | 0.68502 | 0 | 0 | 0 | 78 | 20 | 20 | 20 | 6.6667 | 0.5 | 523.645 | 471.7452 | 471.7452 | 170.4806 | 170.4806 | 170.4806 | 0 | 0 | 0 | 0.84089 | 1.0363 | 1.0755 | 0.093549 | [7 empty] | None | None | None | None
M-034 | HVAC - Chiller (Reciprocating) | SCE | COM | Electric | COMHVAC - Chiller (Reciprocating) | Reciprocating Chiller - Average kW/Ton = 0.84 | Reciprocating Chiller - Average kW/Ton =1.05 | Reciprocating Chiller - Average kW/Ton =1.05 | HVAC | SpaceCool | Chiller | RecipComp |  | 1 | 0 | 0 | 0.58 | 15 | NA | 1 | NA | Cap-Tons | OFS | OFFICE - SMALL | Existing | CZ05 | Santa Maria Area (CZ05) |  |  |  | 1000 sf | 0.87723 | 0.026987 | 0.90421 | Cap-Tons/1000 sf | 869.663 | 1014.3366 | 940.2861 | 0.61767 | 0.72021 | 0.66643 | 0 | 0 | 0 | 869.663 | 1014.3366 | 940.2861 | 0.61767 | 0.72021 | 0.66643 | 0 | 0 | 0 | 78 | 20 | 20 | 20 | 6.6667 | 0.5 | 523.645 | 471.7452 | 471.7452 | 170.4806 | 170.4806 | 170.4806 | 0 | 0 | 0 | 0.84089 | 1.0363 | 1.0755 | 0.093549 | [7 empty] | None | None | None | None
M-034 | HVAC - Chiller (Reciprocating) | SCE | COM | Electric | COMHVAC - Chiller (Reciprocating) | Reciprocating Chiller - Average kW/Ton = 0.84 | Reciprocating Chiller - Average kW/Ton =1.05 | Reciprocating Chiller - Average kW/Ton =1.05 | HVAC | SpaceCool | Chiller | RecipComp |  | 1 | 0 | 0 | 0.58 | 15 | NA | 1 | NA | Cap-Tons | OFS | OFFICE - SMALL | Existing | CZ06 | Los Angeles Area (CZ06) |  |  |  | 1000 sf | 0.87723 | 0.026987 | 0.90421 | Cap-Tons/1000 sf | 774.3679 | 1014.3366 | 891.2619 | 0.55008 | 0.72021 | 0.63067 | 0 | 0 | 0 | 774.3679 | 1014.3366 | 891.2619 | 0.55008 | 0.72021 | 0.63067 | 0 | 0 | 0 | 78 | 20 | 20 | 20 | 6.6667 | 0.5 | 523.645 | 471.7452 | 471.7452 | 170.4806 | 170.4806 | 170.4806 | 0 | 0 | 0 | 0.84089 | 1.0363 | 1.0755 | 0.093549 | [7 empty] | None | None | None | None
M-034 | HVAC - Chiller (Reciprocating) | SCE | COM | Electric | COMHVAC - Chiller (Reciprocating) | Reciprocating Chiller - Average kW/Ton = 0.84 | Reciprocating Chiller - Average kW/Ton =1.05 | Reciprocating Chiller - Average kW/Ton =1.05 | HVAC | SpaceCool | Chiller | RecipComp |  | 1 | 0 | 0 | 0.58 | 15 | NA | 1 | NA | Cap-Tons | OFS | OFFICE - SMALL | New | CZ06 | Los Angeles Area (CZ06) |  |  |  | 1000 sf | 0.87723 | 0.026987 | 0.90421 | Cap-Tons/1000 sf | 850.8825 | 1014.3366 | 927.6067 | 0.60466 | 0.72021 | 0.65706 | 0 | 0 | 0 | 850.8825 | 1014.3366 | 927.6067 | 0.60466 | 0.72021 | 0.65706 | 0 | 0 | 0 | 78 | 20 | 20 | 20 | 6.6667 | 0.5 | 523.645 | 471.7452 | 471.7452 | 170.4806 | 170.4806 | 170.4806 | 0 | 0 | 0 | 0.84089 | 1.0363 | 1.0755 | 0.093549 | [7 empty] | None | None | None | None
M-034 | HVAC - Chiller (Reciprocating) | SCE | COM | Electric | COMHVAC - Chiller (Reciprocating) | Reciprocating Chiller - Average kW/Ton = 0.84 | Reciprocating Chiller - Average kW/Ton =1.05 | Reciprocating Chiller - Average kW/Ton =1.05 | HVAC | SpaceCool | Chiller | RecipComp |  | 1 | 0 | 0 | 0.58 | 15 | NA | 1 | NA | Cap-Tons | OFS | OFFICE - SMALL | Existing | CZ08 | El Toro Area (CZ08) |  |  |  | 1000 sf | 0.87723 | 0.026987 | 0.90421 | Cap-Tons/1000 sf | 763.9046 | 1014.3366 | 885.0658 | 0.54247 | 0.72021 | 0.62602 | 0 | 0 | 0 | 763.9046 | 1014.3366 | 885.0658 | 0.54247 | 0.72021 | 0.62602 | 0 | 0 | 0 | 78 | 20 | 20 | 20 | 6.6667 | 0.5 | 523.645 | 471.7452 | 471.7452 | 170.4806 | 170.4806 | 170.4806 | 0 | 0 | 0 | 0.84089 | 1.0363 | 1.0755 | 0.093549 | [7 empty] | None | None | None | None
M-034 | HVAC - Chiller (Reciprocating) | SCE | COM | Electric | COMHVAC - Chiller (Reciprocating) | Reciprocating Chiller - Average kW/Ton = 0.84 | Reciprocating Chiller - Average kW/Ton =1.05 | Reciprocating Chiller - Average kW/Ton =1.05 | HVAC | SpaceCool | Chiller | RecipComp |  | 1 | 0 | 0 | 0.58 | 15 | NA | 1 | NA | Cap-Tons | OFS | OFFICE - SMALL | New | CZ08 | El Toro Area (CZ08) |  |  |  | 1000 sf | 0.87723 | 0.026987 | 0.90421 | Cap-Tons/1000 sf | 836.6574 | 1014.3366 | 919.4545 | 0.59448 | 0.72021 | 0.65101 | 0 | 0 | 0 | 836.6574 | 1014.3366 | 919.4545 | 0.59448 | 0.72021 | 0.65101 | 0 | 0 | 0 | 78 | 20 | 20 | 20 | 6.6667 | 0.5 | 523.645 | 471.7452 | 471.7452 | 170.4806 | 170.4806 | 170.4806 | 0 | 0 | 0 | 0.84089 | 1.0363 | 1.0755 | 0.093549 | [7 empty] | None | None | None | None
M-034 | HVAC - Chiller (Reciprocating) | SCE | COM | Electric | COMHVAC - Chiller (Reciprocating) | Reciprocating Chiller - Average kW/Ton = 0.84 | Reciprocating Chiller - Average kW/Ton =1.05 | Reciprocating Chiller - Average kW/Ton =1.05 | HVAC | SpaceCool | Chiller | RecipComp |  | 1 | 0 | 0 | 0.58 | 15 | NA | 1 | NA | Cap-Tons | OFS | OFFICE - SMALL | Existing | CZ09 | Pasadena Area (CZ09) |  |  |  | 1000 sf | 0.87723 | 0.026987 | 0.90421 | Cap-Tons/1000 sf | 798.2129 | 1014.3366 | 901.6928 | 0.56663 | 0.72021 | 0.63803 | 0 | 0 | 0 | 798.2129 | 1014.3366 | 901.6928 | 0.56663 | 0.72021 | 0.63803 | 0 | 0 | 0 | 78 | 20 | 20 | 20 | 6.6667 | 0.5 | 523.645 | 471.7452 | 471.7452 | 170.4806 | 170.4806 | 170.4806 | 0 | 0 | 0 | 0.84089 | 1.0363 | 1.0755 | 0.093549 | [7 empty] | None | None | None | None
M-034 | HVAC - Chiller (Reciprocating) | SCE | COM | Electric | COMHVAC - Chiller (Reciprocating) | Reciprocating Chiller - Average kW/Ton = 0.84 | Reciprocating Chiller - Average kW/Ton =1.05 | Reciprocating Chiller - Average kW/Ton =1.05 | HVAC | SpaceCool | Chiller | RecipComp |  | 1 | 0 | 0 | 0.58 | 15 | NA | 1 | NA | Cap-Tons | OFS | OFFICE - SMALL | New | CZ09 | Pasadena Area (CZ09) |  |  |  | 1000 sf | 0.87723 | 0.026987 | 0.90421 | Cap-Tons/1000 sf | 854.4219 | 1014.3366 | 928.3484 | 0.60694 | 0.72021 | 0.65744 | 0 | 0 | 0 | 854.4219 | 1014.3366 | 928.3484 | 0.60694 | 0.72021 | 0.65744 | 0 | 0 | 0 | 78 | 20 | 20 | 20 | 6.6667 | 0.5 | 523.645 | 471.7452 | 471.7452 | 170.4806 | 170.4806 | 170.4806 | 0 | 0 | 0 | 0.84089 | 1.0363 | 1.0755 | 0.093549 | [7 empty] | None | None | None | None
M-034 | HVAC - Chiller (Reciprocating) | SCE | COM | Electric | COMHVAC - Chiller (Reciprocating) | Reciprocating Chiller - Average kW/Ton = 0.84 | Reciprocating Chiller - Average kW/Ton =1.05 | Reciprocating Chiller - Average kW/Ton =1.05 | HVAC | SpaceCool | Chiller | RecipComp |  | 1 | 0 | 0 | 0.58 | 15 | NA | 1 | NA | Cap-Tons | OFS | OFFICE - SMALL | New | CZ10 | San Bernardino Area (CZ10) |  |  |  | 1000 sf | 0.87723 | 0.026987 | 0.90421 | Cap-Tons/1000 sf | 834.4033 | 1014.3366 | 916.8154 | 0.59261 | 0.72021 | 0.64888 | 0 | 0 | 0 | 834.4033 | 1014.3366 | 916.8154 | 0.59261 | 0.72021 | 0.64888 | 0 | 0 | 0 | 78 | 20 | 20 | 20 | 6.6667 | 0.5 | 523.645 | 471.7452 | 471.7452 | 170.4806 | 170.4806 | 170.4806 | 0 | 0 | 0 | 0.84089 | 1.0363 | 1.0755 | 0.093549 | [7 empty] | None | None | None | None
M-034 | HVAC - Chiller (Reciprocating) | SCE | COM | Electric | COMHVAC - Chiller (Reciprocating) | Reciprocating Chiller - Average kW/Ton = 0.84 | Reciprocating Chiller - Average kW/Ton =1.05 | Reciprocating Chiller - Average kW/Ton =1.05 | HVAC | SpaceCool | Chiller | RecipComp |  | 1 | 0 | 0 | 0.58 | 15 | NA | 1 | NA | Cap-Tons | OFS | OFFICE - SMALL | Existing | CZ10 | San Bernardino Area (CZ10) |  |  |  | 1000 sf | 0.87723 | 0.026987 | 0.90421 | Cap-Tons/1000 sf | 790.9023 | 1014.3366 | 896.3391 | 0.56128 | 0.72021 | 0.63397 | 0 | 0 | 0 | 790.9023 | 1014.3366 | 896.3391 | 0.56128 | 0.72021 | 0.63397 | 0 | 0 | 0 | 78 | 20 | 20 | 20 | 6.6667 | 0.5 | 523.645 | 471.7452 | 471.7452 | 170.4806 | 170.4806 | 170.4806 | 0 | 0 | 0 | 0.84089 | 1.0363 | 1.0755 | 0.093549 | [7 empty] | None | None | None | None
M-034 | HVAC - Chiller (Reciprocating) | SCE | COM | Electric | COMHVAC - Chiller (Reciprocating) | Reciprocating Chiller - Average kW/Ton = 0.84 | Reciprocating Chiller - Average kW/Ton =1.05 | Reciprocating Chiller - Average kW/Ton =1.05 | HVAC | SpaceCool | Chiller | RecipComp |  | 1 | 0 | 0 | 0.58 | 15 | NA | 1 | NA | Cap-Tons | OFS | OFFICE - SMALL | Existing | CZ13 | Fresno Area (CZ13) |  |  |  | 1000 sf | 0.87723 | 0.026987 | 0.90421 | Cap-Tons/1000 sf | 818.8032 | 1014.3366 | 911.0636 | 0.58093 | 0.72021 | 0.64465 | 0 | 0 | 0 | 818.8032 | 1014.3366 | 911.0636 | 0.58093 | 0.72021 | 0.64465 | 0 | 0 | 0 | 78 | 20 | 20 | 20 | 6.6667 | 0.5 | 523.645 | 471.7452 | 471.7452 | 170.4806 | 170.4806 | 170.4806 | 0 | 0 | 0 | 0.84089 | 1.0363 | 1.0755 | 0.093549 | [7 empty] | None | None | None | None
M-034 | HVAC - Chiller (Reciprocating) | SCE | COM | Electric | COMHVAC - Chiller (Reciprocating) | Reciprocating Chiller - Average kW/Ton = 0.84 | Reciprocating Chiller - Average kW/Ton =1.05 | Reciprocating Chiller - Average kW/Ton =1.05 | HVAC | SpaceCool | Chiller | RecipComp |  | 1 | 0 | 0 | 0.58 | 15 | NA | 1 | NA | Cap-Tons | OFS | OFFICE - SMALL | New | CZ13 | Fresno Area (CZ13) |  |  |  | 1000 sf | 0.87723 | 0.026987 | 0.90421 | Cap-Tons/1000 sf | 871.0932 | 1014.3366 | 935.8763 | 0.61847 | 0.72021 | 0.66274 | 0 | 0 | 0 | 871.0932 | 1014.3366 | 935.8763 | 0.61847 | 0.72021 | 0.66274 | 0 | 0 | 0 | 78 | 20 | 20 | 20 | 6.6667 | 0.5 | 523.645 | 471.7452 | 471.7452 | 170.4806 | 170.4806 | 170.4806 | 0 | 0 | 0 | 0.84089 | 1.0363 | 1.0755 | 0.093549 | [7 empty] | None | None | None | None
M-034 | HVAC - Chiller (Reciprocating) | SCE | COM | Electric | COMHVAC - Chiller (Reciprocating) | Reciprocating Chiller - Average kW/Ton = 0.84 | Reciprocating Chiller - Average kW/Ton =1.05 | Reciprocating Chiller - Average kW/Ton =1.05 | HVAC | SpaceCool | Chiller | RecipComp |  | 1 | 0 | 0 | 0.58 | 15 | NA | 1 | NA | Cap-Tons | OFS | OFFICE - SMALL | Existing | CZ14 | China Lake Area (CZ14) |  |  |  | 1000 sf | 0.87723 | 0.026987 | 0.90421 | Cap-Tons/1000 sf | 819.52 | 1014.3366 | 910.3527 | 0.58135 | 0.72021 | 0.64407 | 0 | 0 | 0 | 819.52 | 1014.3366 | 910.3527 | 0.58135 | 0.72021 | 0.64407 | 0 | 0 | 0 | 78 | 20 | 20 | 20 | 6.6667 | 0.5 | 523.645 | 471.7452 | 471.7452 | 170.4806 | 170.4806 | 170.4806 | 0 | 0 | 0 | 0.84089 | 1.0363 | 1.0755 | 0.093549 | [7 empty] | None | None | None | None
M-034 | HVAC - Chiller (Reciprocating) | SCE | COM | Electric | COMHVAC - Chiller (Reciprocating) | Reciprocating Chiller - Average kW/Ton = 0.84 | Reciprocating Chiller - Average kW/Ton =1.05 | Reciprocating Chiller - Average kW/Ton =1.05 | HVAC | SpaceCool | Chiller | RecipComp |  | 1 | 0 | 0 | 0.58 | 15 | NA | 1 | NA | Cap-Tons | OFS | OFFICE - SMALL | New | CZ14 | China Lake Area (CZ14) |  |  |  | 1000 sf | 0.87723 | 0.026987 | 0.90421 | Cap-Tons/1000 sf | 866.8915 | 1014.3366 | 933.3633 | 0.61544 | 0.72021 | 0.66086 | 0 | 0 | 0 | 866.8915 | 1014.3366 | 933.3633 | 0.61544 | 0.72021 | 0.66086 | 0 | 0 | 0 | 78 | 20 | 20 | 20 | 6.6667 | 0.5 | 523.645 | 471.7452 | 471.7452 | 170.4806 | 170.4806 | 170.4806 | 0 | 0 | 0 | 0.84089 | 1.0363 | 1.0755 | 0.093549 | [7 empty] | None | None | None | None
M-034 | HVAC - Chiller (Reciprocating) | SCE | COM | Electric | COMHVAC - Chiller (Reciprocating) | Reciprocating Chiller - Average kW/Ton = 0.84 | Reciprocating Chiller - Average kW/Ton =1.05 | Reciprocating Chiller - Average kW/Ton =1.05 | HVAC | SpaceCool | Chiller | RecipComp |  | 1 | 0 | 0 | 0.58 | 15 | NA | 1 | NA | Cap-Tons | OFS | OFFICE - SMALL | Existing | CZ15 | Blythe Area (CZ15) |  |  |  | 1000 sf | 0.87723 | 0.026987 | 0.90421 | Cap-Tons/1000 sf | 721.4392 | 1014.3366 | 856.9103 | 0.51116 | 0.72021 | 0.60462 | 0 | 0 | 0 | 721.4392 | 1014.3366 | 856.9103 | 0.51116 | 0.72021 | 0.60462 | 0 | 0 | 0 | 78 | 20 | 20 | 20 | 6.6667 | 0.5 | 523.645 | 471.7452 | 471.7452 | 170.4806 | 170.4806 | 170.4806 | 0 | 0 | 0 | 0.84089 | 1.0363 | 1.0755 | 0.093549 | [7 empty] | None | None | None | None
M-034 | HVAC - Chiller (Reciprocating) | SCE | COM | Electric | COMHVAC - Chiller (Reciprocating) | Reciprocating Chiller - Average kW/Ton = 0.84 | Reciprocating Chiller - Average kW/Ton =1.05 | Reciprocating Chiller - Average kW/Ton =1.05 | HVAC | SpaceCool | Chiller | RecipComp |  | 1 | 0 | 0 | 0.58 | 15 | NA | 1 | NA | Cap-Tons | OFS | OFFICE - SMALL | New | CZ15 | Blythe Area (CZ15) |  |  |  | 1000 sf | 0.87723 | 0.026987 | 0.90421 | Cap-Tons/1000 sf | 802.3243 | 1014.3366 | 896.8377 | 0.56937 | 0.72021 | 0.63387 | 0 | 0 | 0 | 802.3243 | 1014.3366 | 896.8377 | 0.56937 | 0.72021 | 0.63387 | 0 | 0 | 0 | 78 | 20 | 20 | 20 | 6.6667 | 0.5 | 523.645 | 471.7452 | 471.7452 | 170.4806 | 170.4806 | 170.4806 | 0 | 0 | 0 | 0.84089 | 1.0363 | 1.0755 | 0.093549 | [7 empty] | None | None | None | None
M-034 | HVAC - Chiller (Reciprocating) | SCE | COM | Electric | COMHVAC - Chiller (Reciprocating) | Reciprocating Chiller - Average kW/Ton = 0.84 | Reciprocating Chiller - Average kW/Ton =1.05 | Reciprocating Chiller - Average kW/Ton =1.05 | HVAC | SpaceCool | Chiller | RecipComp |  | 1 | 0 | 0 | 0.58 | 15 | NA | 1 | NA | Cap-Tons | OFS | OFFICE - SMALL | Existing | CZ16 | Mount Shasta Area (CZ16) |  |  |  | 1000 sf | 0.87723 | 0.026987 | 0.90421 | Cap-Tons/1000 sf | 899.1613 | 1014.3366 | 954.5439 | 0.63845 | 0.72021 | 0.67672 | 0 | 0 | 0 | 899.1613 | 1014.3366 | 954.5439 | 0.63845 | 0.72021 | 0.67672 | 0 | 0 | 0 | 78 | 20 | 20 | 20 | 6.6667 | 0.5 | 523.645 | 471.7452 | 471.7452 | 170.4806 | 170.4806 | 170.4806 | 0 | 0 | 0 | 0.84089 | 1.0363 | 1.0755 | 0.093549 | [7 empty] | None | None | None | None
M-034 | HVAC - Chiller (Reciprocating) | SCE | COM | Electric | COMHVAC - Chiller (Reciprocating) | Reciprocating Chiller - Average kW/Ton = 0.84 | Reciprocating Chiller - Average kW/Ton =1.05 | Reciprocating Chiller - Average kW/Ton =1.05 | HVAC | SpaceCool | Chiller | RecipComp |  | 1 | 0 | 0 | 0.58 | 15 | NA | 1 | NA | Cap-Tons | OFS | OFFICE - SMALL | New | CZ16 | Mount Shasta Area (CZ16) |  |  |  | 1000 sf | 0.87723 | 0.026987 | 0.90421 | Cap-Tons/1000 sf | 922.1871 | 1014.3366 | 965.5546 | 0.65508 | 0.72021 | 0.68479 | 0 | 0 | 0 | 922.1871 | 1014.3366 | 965.5546 | 0.65508 | 0.72021 | 0.68479 | 0 | 0 | 0 | 78 | 20 | 20 | 20 | 6.6667 | 0.5 | 523.645 | 471.7452 | 471.7452 | 170.4806 | 170.4806 | 170.4806 | 0 | 0 | 0 | 0.84089 | 1.0363 | 1.0755 | 0.093549 | [7 empty] | None | None | None | None
M-034 | HVAC - Chiller (Reciprocating) | SDGE | COM | Electric | COMHVAC - Chiller (Reciprocating) | Reciprocating Chiller - Average kW/Ton = 0.84 | Reciprocating Chiller - Average kW/Ton =1.05 | Reciprocating Chiller - Average kW/Ton =1.05 | HVAC | SpaceCool | Chiller | RecipComp |  | 1 | 0 | 0 | 0.58 | 15 | NA | 1 | NA | Cap-Tons | OFS | OFFICE - SMALL | Existing | CZ06 | Los Angeles Area (CZ06) |  |  |  | 1000 sf | 1.0529 | 0.022688 | 1.0756 | Cap-Tons/1000 sf | 770.8559 | 1014.3366 | 889.6025 | 0.5476 | 0.72021 | 0.62946 | 0 | 0 | 0 | 770.8559 | 1014.3366 | 889.6025 | 0.5476 | 0.72021 | 0.62946 | 0 | 0 | 0 | 78 | 20 | 20 | 20 | 6.6667 | 0.5 | 523.645 | 471.7452 | 471.7452 | 170.4806 | 170.4806 | 170.4806 | 0 | 0 | 0 | 1.005 | 1.0479 | 1.0746 | 0.094475 | [7 empty] | None | None | None | None
M-034 | HVAC - Chiller (Reciprocating) | SDGE | COM | Electric | COMHVAC - Chiller (Reciprocating) | Reciprocating Chiller - Average kW/Ton = 0.84 | Reciprocating Chiller - Average kW/Ton =1.05 | Reciprocating Chiller - Average kW/Ton =1.05 | HVAC | SpaceCool | Chiller | RecipComp |  | 1 | 0 | 0 | 0.58 | 15 | NA | 1 | NA | Cap-Tons | OFS | OFFICE - SMALL | New | CZ06 | Los Angeles Area (CZ06) |  |  |  | 1000 sf | 1.0529 | 0.022688 | 1.0756 | Cap-Tons/1000 sf | 850.8825 | 1014.3366 | 927.6067 | 0.60466 | 0.72021 | 0.65706 | 0 | 0 | 0 | 850.8825 | 1014.3366 | 927.6067 | 0.60466 | 0.72021 | 0.65706 | 0 | 0 | 0 | 78 | 20 | 20 | 20 | 6.6667 | 0.5 | 523.645 | 471.7452 | 471.7452 | 170.4806 | 170.4806 | 170.4806 | 0 | 0 | 0 | 1.005 | 1.0479 | 1.0746 | 0.094475 | [7 empty] | None | None | None | None
M-034 | HVAC - Chiller (Reciprocating) | SDGE | COM | Electric | COMHVAC - Chiller (Reciprocating) | Reciprocating Chiller - Average kW/Ton = 0.84 | Reciprocating Chiller - Average kW/Ton =1.05 | Reciprocating Chiller - Average kW/Ton =1.05 | HVAC | SpaceCool | Chiller | RecipComp |  | 1 | 0 | 0 | 0.58 | 15 | NA | 1 | NA | Cap-Tons | OFS | OFFICE - SMALL | Existing | CZ07 | San Diego Area (CZ07) |  |  |  | 1000 sf | 1.0529 | 0.022688 | 1.0756 | Cap-Tons/1000 sf | 789.1083 | 1014.3366 | 899.4131 | 0.56067 | 0.72021 | 0.6367 | 0 | 0 | 0 | 789.1083 | 1014.3366 | 899.4131 | 0.56067 | 0.72021 | 0.6367 | 0 | 0 | 0 | 78 | 20 | 20 | 20 | 6.6667 | 0.5 | 523.645 | 471.7452 | 471.7452 | 170.4806 | 170.4806 | 170.4806 | 0 | 0 | 0 | 1.005 | 1.0479 | 1.0746 | 0.094475 | [7 empty] | None | None | None | None
M-034 | HVAC - Chiller (Reciprocating) | SDGE | COM | Electric | COMHVAC - Chiller (Reciprocating) | Reciprocating Chiller - Average kW/Ton = 0.84 | Reciprocating Chiller - Average kW/Ton =1.05 | Reciprocating Chiller - Average kW/Ton =1.05 | HVAC | SpaceCool | Chiller | RecipComp |  | 1 | 0 | 0 | 0.58 | 15 | NA | 1 | NA | Cap-Tons | OFS | OFFICE - SMALL | New | CZ07 | San Diego Area (CZ07) |  |  |  | 1000 sf | 1.0529 | 0.022688 | 1.0756 | Cap-Tons/1000 sf | 856.6369 | 1014.3366 | 931.3021 | 0.60885 | 0.72021 | 0.65985 | 0 | 0 | 0 | 856.6369 | 1014.3366 | 931.3021 | 0.60885 | 0.72021 | 0.65985 | 0 | 0 | 0 | 78 | 20 | 20 | 20 | 6.6667 | 0.5 | 523.645 | 471.7452 | 471.7452 | 170.4806 | 170.4806 | 170.4806 | 0 | 0 | 0 | 1.005 | 1.0479 | 1.0746 | 0.094475 | [7 empty] | None | None | None | None
M-034 | HVAC - Chiller (Reciprocating) | SDGE | COM | Electric | COMHVAC - Chiller (Reciprocating) | Reciprocating Chiller - Average kW/Ton = 0.84 | Reciprocating Chiller - Average kW/Ton =1.05 | Reciprocating Chiller - Average kW/Ton =1.05 | HVAC | SpaceCool | Chiller | RecipComp |  | 1 | 0 | 0 | 0.58 | 15 | NA | 1 | NA | Cap-Tons | OFS | OFFICE - SMALL | Existing | CZ08 | El Toro Area (CZ08) |  |  |  | 1000 sf | 1.0529 | 0.022688 | 1.0756 | Cap-Tons/1000 sf | 760.5403 | 1014.3366 | 883.4868 | 0.54009 | 0.72021 | 0.62487 | 0 | 0 | 0 | 760.5403 | 1014.3366 | 883.4868 | 0.54009 | 0.72021 | 0.62487 | 0 | 0 | 0 | 78 | 20 | 20 | 20 | 6.6667 | 0.5 | 523.645 | 471.7452 | 471.7452 | 170.4806 | 170.4806 | 170.4806 | 0 | 0 | 0 | 1.005 | 1.0479 | 1.0746 | 0.094475 | [7 empty] | None | None | None | None
M-034 | HVAC - Chiller (Reciprocating) | SDGE | COM | Electric | COMHVAC - Chiller (Reciprocating) | Reciprocating Chiller - Average kW/Ton = 0.84 | Reciprocating Chiller - Average kW/Ton =1.05 | Reciprocating Chiller - Average kW/Ton =1.05 | HVAC | SpaceCool | Chiller | RecipComp |  | 1 | 0 | 0 | 0.58 | 15 | NA | 1 | NA | Cap-Tons | OFS | OFFICE - SMALL | New | CZ08 | El Toro Area (CZ08) |  |  |  | 1000 sf | 1.0529 | 0.022688 | 1.0756 | Cap-Tons/1000 sf | 836.6574 | 1014.3366 | 919.4545 | 0.59448 | 0.72021 | 0.65101 | 0 | 0 | 0 | 836.6574 | 1014.3366 | 919.4545 | 0.59448 | 0.72021 | 0.65101 | 0 | 0 | 0 | 78 | 20 | 20 | 20 | 6.6667 | 0.5 | 523.645 | 471.7452 | 471.7452 | 170.4806 | 170.4806 | 170.4806 | 0 | 0 | 0 | 1.005 | 1.0479 | 1.0746 | 0.094475 | [7 empty] | None | None | None | None
M-034 | HVAC - Chiller (Reciprocating) | SDGE | COM | Electric | COMHVAC - Chiller (Reciprocating) | Reciprocating Chiller - Average kW/Ton = 0.84 | Reciprocating Chiller - Average kW/Ton =1.05 | Reciprocating Chiller - Average kW/Ton =1.05 | HVAC | SpaceCool | Chiller | RecipComp |  | 1 | 0 | 0 | 0.58 | 15 | NA | 1 | NA | Cap-Tons | OFS | OFFICE - SMALL | Existing | CZ10 | San Bernardino Area (CZ10) |  |  |  | 1000 sf | 1.0529 | 0.022688 | 1.0756 | Cap-Tons/1000 sf | 770.745 | 1014.3366 | 887.0611 | 0.54694 | 0.72021 | 0.62721 | 0 | 0 | 0 | 770.745 | 1014.3366 | 887.0611 | 0.54694 | 0.72021 | 0.62721 | 0 | 0 | 0 | 78 | 20 | 20 | 20 | 6.6667 | 0.5 | 523.645 | 471.7452 | 471.7452 | 170.4806 | 170.4806 | 170.4806 | 0 | 0 | 0 | 1.005 | 1.0479 | 1.0746 | 0.094475 | [7 empty] | None | None | None | None
M-034 | HVAC - Chiller (Reciprocating) | SDGE | COM | Electric | COMHVAC - Chiller (Reciprocating) | Reciprocating Chiller - Average kW/Ton = 0.84 | Reciprocating Chiller - Average kW/Ton =1.05 | Reciprocating Chiller - Average kW/Ton =1.05 | HVAC | SpaceCool | Chiller | RecipComp |  | 1 | 0 | 0 | 0.58 | 15 | NA | 1 | NA | Cap-Tons | OFS | OFFICE - SMALL | New | CZ10 | San Bernardino Area (CZ10) |  |  |  | 1000 sf | 1.0529 | 0.022688 | 1.0756 | Cap-Tons/1000 sf | 834.4033 | 1014.3366 | 916.8154 | 0.59261 | 0.72021 | 0.64888 | 0 | 0 | 0 | 834.4033 | 1014.3366 | 916.8154 | 0.59261 | 0.72021 | 0.64888 | 0 | 0 | 0 | 78 | 20 | 20 | 20 | 6.6667 | 0.5 | 523.645 | 471.7452 | 471.7452 | 170.4806 | 170.4806 | 170.4806 | 0 | 0 | 0 | 1.005 | 1.0479 | 1.0746 | 0.094475 | [7 empty] | None | None | None | None
M-034 | HVAC - Chiller (Reciprocating) | SDGE | COM | Electric | COMHVAC - Chiller (Reciprocating) | Reciprocating Chiller - Average kW/Ton = 0.84 | Reciprocating Chiller - Average kW/Ton =1.05 | Reciprocating Chiller - Average kW/Ton =1.05 | HVAC | SpaceCool | Chiller | RecipComp |  | 1 | 0 | 0 | 0.58 | 15 | NA | 1 | NA | Cap-Tons | OFS | OFFICE - SMALL | Existing | CZ14 | China Lake Area (CZ14) |  |  |  | 1000 sf | 1.0529 | 0.022688 | 1.0756 | Cap-Tons/1000 sf | 804.2801 | 1014.3366 | 903.1661 | 0.5705 | 0.72021 | 0.63882 | 0 | 0 | 0 | 804.2801 | 1014.3366 | 903.1661 | 0.5705 | 0.72021 | 0.63882 | 0 | 0 | 0 | 78 | 20 | 20 | 20 | 6.6667 | 0.5 | 523.645 | 471.7452 | 471.7452 | 170.4806 | 170.4806 | 170.4806 | 0 | 0 | 0 | 1.005 | 1.0479 | 1.0746 | 0.094475 | [7 empty] | None | None | None | None
M-034 | HVAC - Chiller (Reciprocating) | SDGE | COM | Electric | COMHVAC - Chiller (Reciprocating) | Reciprocating Chiller - Average kW/Ton = 0.84 | Reciprocating Chiller - Average kW/Ton =1.05 | Reciprocating Chiller - Average kW/Ton =1.05 | HVAC | SpaceCool | Chiller | RecipComp |  | 1 | 0 | 0 | 0.58 | 15 | NA | 1 | NA | Cap-Tons | OFS | OFFICE - SMALL | New | CZ14 | China Lake Area (CZ14) |  |  |  | 1000 sf | 1.0529 | 0.022688 | 1.0756 | Cap-Tons/1000 sf | 866.8915 | 1014.3366 | 933.3633 | 0.61544 | 0.72021 | 0.66086 | 0 | 0 | 0 | 866.8915 | 1014.3366 | 933.3633 | 0.61544 | 0.72021 | 0.66086 | 0 | 0 | 0 | 78 | 20 | 20 | 20 | 6.6667 | 0.5 | 523.645 | 471.7452 | 471.7452 | 170.4806 | 170.4806 | 170.4806 | 0 | 0 | 0 | 1.005 | 1.0479 | 1.0746 | 0.094475 | [7 empty] | None | None | None | None
M-034 | HVAC - Chiller (Reciprocating) | SDGE | COM | Electric | COMHVAC - Chiller (Reciprocating) | Reciprocating Chiller - Average kW/Ton = 0.84 | Reciprocating Chiller - Average kW/Ton =1.05 | Reciprocating Chiller - Average kW/Ton =1.05 | HVAC | SpaceCool | Chiller | RecipComp |  | 1 | 0 | 0 | 0.58 | 15 | NA | 1 | NA | Cap-Tons | OFS | OFFICE - SMALL | Existing | CZ15 | Blythe Area (CZ15) |  |  |  | 1000 sf | 1.0529 | 0.022688 | 1.0756 | Cap-Tons/1000 sf | 696.1249 | 1014.3366 | 844.959 | 0.49309 | 0.72021 | 0.59588 | 0 | 0 | 0 | 696.1249 | 1014.3366 | 844.959 | 0.49309 | 0.72021 | 0.59588 | 0 | 0 | 0 | 78 | 20 | 20 | 20 | 6.6667 | 0.5 | 523.645 | 471.7452 | 471.7452 | 170.4806 | 170.4806 | 170.4806 | 0 | 0 | 0 | 1.005 | 1.0479 | 1.0746 | 0.094475 | [7 empty] | None | None | None | None
M-034 | HVAC - Chiller (Reciprocating) | SDGE | COM | Electric | COMHVAC - Chiller (Reciprocating) | Reciprocating Chiller - Average kW/Ton = 0.84 | Reciprocating Chiller - Average kW/Ton =1.05 | Reciprocating Chiller - Average kW/Ton =1.05 | HVAC | SpaceCool | Chiller | RecipComp |  | 1 | 0 | 0 | 0.58 | 15 | NA | 1 | NA | Cap-Tons | OFS | OFFICE - SMALL | New | CZ15 | Blythe Area (CZ15) |  |  |  | 1000 sf | 1.0529 | 0.022688 | 1.0756 | Cap-Tons/1000 sf | 802.3243 | 1014.3366 | 896.8377 | 0.56937 | 0.72021 | 0.63387 | 0 | 0 | 0 | 802.3243 | 1014.3366 | 896.8377 | 0.56937 | 0.72021 | 0.63387 | 0 | 0 | 0 | 78 | 20 | 20 | 20 | 6.6667 | 0.5 | 523.645 | 471.7452 | 471.7452 | 170.4806 | 170.4806 | 170.4806 | 0 | 0 | 0 | 1.005 | 1.0479 | 1.0746 | 0.094475 | [7 empty] | None | None | None | None
M-034 | HVAC - Chiller (Reciprocating) | PGE | COM | Electric | COMHVAC - Chiller (Reciprocating) | Reciprocating Chiller - Average kW/Ton = 0.84 | Reciprocating Chiller - Average kW/Ton =1.05 | Reciprocating Chiller - Average kW/Ton =1.05 | HVAC | SpaceCool | Chiller | RecipComp |  | 1 | 0 | 0 | 0.58 | 15 | NA | 1 | NA | Cap-Tons | RT3 | RETAIL - MULTISTORY LARGE | Existing | CZ01 | Arcata Area (CZ01) |  |  |  | 1000 sf | 0.30485 | 0.048936 | 0.35379 | Cap-Tons/1000 sf | 1129.7994 | 1192.0048 | 1160.5725 | 0.68246 | 0.71989 | 0.7006 | 0 | 0 | 0 | 1129.7994 | 1192.0048 | 1160.5725 | 0.68246 | 0.71989 | 0.7006 | 0 | 0 | 0 | 78 | 20 | 20 | 20 | 6.6667 | 0.5 | 523.645 | 471.7452 | 471.7452 | 170.4806 | 170.4806 | 170.4806 | 0 | 0 | 0 | 1.0466 | 0.98964 | 1.0763 | 0.092782 | [7 empty] | None | None | None | None
M-034 | HVAC - Chiller (Reciprocating) | PGE | COM | Electric | COMHVAC - Chiller (Reciprocating) | Reciprocating Chiller - Average kW/Ton = 0.84 | Reciprocating Chiller - Average kW/Ton =1.05 | Reciprocating Chiller - Average kW/Ton =1.05 | HVAC | SpaceCool | Chiller | RecipComp |  | 1 | 0 | 0 | 0.58 | 15 | NA | 1 | NA | Cap-Tons | RT3 | RETAIL - MULTISTORY LARGE | New | CZ01 | Arcata Area (CZ01) |  |  |  | 1000 sf | 0.30485 | 0.048936 | 0.35379 | Cap-Tons/1000 sf | 1154.5175 | 1192.0048 | 1172.2966 | 0.69742 | 0.71989 | 0.70786 | 0 | 0 | 0 | 1154.5175 | 1192.0048 | 1172.2966 | 0.69742 | 0.71989 | 0.70786 | 0 | 0 | 0 | 78 | 20 | 20 | 20 | 6.6667 | 0.5 | 523.645 | 471.7452 | 471.7452 | 170.4806 | 170.4806 | 170.4806 | 0 | 0 | 0 | 1.0466 | 0.98964 | 1.0763 | 0.092782 | [7 empty] | None | None | None | None
M-034 | HVAC - Chiller (Reciprocating) | PGE | COM | Electric | COMHVAC - Chiller (Reciprocating) | Reciprocating Chiller - Average kW/Ton = 0.84 | Reciprocating Chiller - Average kW/Ton =1.05 | Reciprocating Chiller - Average kW/Ton =1.05 | HVAC | SpaceCool | Chiller | RecipComp |  | 1 | 0 | 0 | 0.58 | 15 | NA | 1 | NA | Cap-Tons | RT3 | RETAIL - MULTISTORY LARGE | New | CZ02 | Santa Rosa Area (CZ02) |  |  |  | 1000 sf | 0.30485 | 0.048936 | 0.35379 | Cap-Tons/1000 sf | 1061.4892 | 1192.0048 | 1121.8654 | 0.64127 | 0.71989 | 0.67635 | 0 | 0 | 0 | 1061.4892 | 1192.0048 | 1121.8654 | 0.64127 | 0.71989 | 0.67635 | 0 | 0 | 0 | 78 | 20 | 20 | 20 | 6.6667 | 0.5 | 523.645 | 471.7452 | 471.7452 | 170.4806 | 170.4806 | 170.4806 | 0 | 0 | 0 | 1.0466 | 0.98964 | 1.0763 | 0.092782 | [7 empty] | None | None | None | None
M-034 | HVAC - Chiller (Reciprocating) | PGE | COM | Electric | COMHVAC - Chiller (Reciprocating) | Reciprocating Chiller - Average kW/Ton = 0.84 | Reciprocating Chiller - Average kW/Ton =1.05 | Reciprocating Chiller - Average kW/Ton =1.05 | HVAC | SpaceCool | Chiller | RecipComp |  | 1 | 0 | 0 | 0.58 | 15 | NA | 1 | NA | Cap-Tons | RT3 | RETAIL - MULTISTORY LARGE | Existing | CZ02 | Santa Rosa Area (CZ02) |  |  |  | 1000 sf | 0.30485 | 0.048936 | 0.35379 | Cap-Tons/1000 sf | 1013.6495 | 1192.0048 | 1099.1942 | 0.61207 | 0.71989 | 0.66228 | 0 | 0 | 0 | 1013.6495 | 1192.0048 | 1099.1942 | 0.61207 | 0.71989 | 0.66228 | 0 | 0 | 0 | 78 | 20 | 20 | 20 | 6.6667 | 0.5 | 523.645 | 471.7452 | 471.7452 | 170.4806 | 170.4806 | 170.4806 | 0 | 0 | 0 | 1.0466 | 0.98964 | 1.0763 | 0.092782 | [7 empty] | None | None | None | None
M-034 | HVAC - Chiller (Reciprocating) | PGE | COM | Electric | COMHVAC - Chiller (Reciprocating) | Reciprocating Chiller - Average kW/Ton = 0.84 | Reciprocating Chiller - Average kW/Ton =1.05 | Reciprocating Chiller - Average kW/Ton =1.05 | HVAC | SpaceCool | Chiller | RecipComp |  | 1 | 0 | 0 | 0.58 | 15 | NA | 1 | NA | Cap-Tons | RT3 | RETAIL - MULTISTORY LARGE | New | CZ03 | Oakland Area (CZ03) |  |  |  | 1000 sf | 0.30485 | 0.048936 | 0.35379 | Cap-Tons/1000 sf | 1090.7763 | 1192.0048 | 1138.783 | 0.6591 | 0.71989 | 0.68703 | 0 | 0 | 0 | 1090.7763 | 1192.0048 | 1138.783 | 0.6591 | 0.71989 | 0.68703 | 0 | 0 | 0 | 78 | 20 | 20 | 20 | 6.6667 | 0.5 | 523.645 | 471.7452 | 471.7452 | 170.4806 | 170.4806 | 170.4806 | 0 | 0 | 0 | 1.0466 | 0.98964 | 1.0763 | 0.092782 | [7 empty] | None | None | None | None
M-034 | HVAC - Chiller (Reciprocating) | PGE | COM | Electric | COMHVAC - Chiller (Reciprocating) | Reciprocating Chiller - Average kW/Ton = 0.84 | Reciprocating Chiller - Average kW/Ton =1.05 | Reciprocating Chiller - Average kW/Ton =1.05 | HVAC | SpaceCool | Chiller | RecipComp |  | 1 | 0 | 0 | 0.58 | 15 | NA | 1 | NA | Cap-Tons | RT3 | RETAIL - MULTISTORY LARGE | Existing | CZ03 | Oakland Area (CZ03) |  |  |  | 1000 sf | 0.30485 | 0.048936 | 0.35379 | Cap-Tons/1000 sf | 1030.6671 | 1192.0048 | 1109.7202 | 0.62265 | 0.71989 | 0.66903 | 0 | 0 | 0 | 1030.6671 | 1192.0048 | 1109.7202 | 0.62265 | 0.71989 | 0.66903 | 0 | 0 | 0 | 78 | 20 | 20 | 20 | 6.6667 | 0.5 | 523.645 | 471.7452 | 471.7452 | 170.4806 | 170.4806 | 170.4806 | 0 | 0 | 0 | 1.0466 | 0.98964 | 1.0763 | 0.092782 | [7 empty] | None | None | None | None
M-034 | HVAC - Chiller (Reciprocating) | PGE | COM | Electric | COMHVAC - Chiller (Reciprocating) | Reciprocating Chiller - Average kW/Ton = 0.84 | Reciprocating Chiller - Average kW/Ton =1.05 | Reciprocating Chiller - Average kW/Ton =1.05 | HVAC | SpaceCool | Chiller | RecipComp |  | 1 | 0 | 0 | 0.58 | 15 | NA | 1 | NA | Cap-Tons | RT3 | RETAIL - MULTISTORY LARGE | Existing | CZ04 | Sunnyvale Area (CZ04) |  |  |  | 1000 sf | 0.30485 | 0.048936 | 0.35379 | Cap-Tons/1000 sf | 966.4944 | 1192.0048 | 1074.9869 | 0.58366 | 0.71989 | 0.64728 | 0 | 0 | 0 | 966.4944 | 1192.0048 | 1074.9869 | 0.58366 | 0.71989 | 0.64728 | 0 | 0 | 0 | 78 | 20 | 20 | 20 | 6.6667 | 0.5 | 523.645 | 471.7452 | 471.7452 | 170.4806 | 170.4806 | 170.4806 | 0 | 0 | 0 | 1.0466 | 0.98964 | 1.0763 | 0.092782 | [7 empty] | None | None | None | None
M-034 | HVAC - Chiller (Reciprocating) | PGE | COM | Electric | COMHVAC - Chiller (Reciprocating) | Reciprocating Chiller - Average kW/Ton = 0.84 | Reciprocating Chiller - Average kW/Ton =1.05 | Reciprocating Chiller - Average kW/Ton =1.05 | HVAC | SpaceCool | Chiller | RecipComp |  | 1 | 0 | 0 | 0.58 | 15 | NA | 1 | NA | Cap-Tons | RT3 | RETAIL - MULTISTORY LARGE | New | CZ04 | Sunnyvale Area (CZ04) |  |  |  | 1000 sf | 0.30485 | 0.048936 | 0.35379 | Cap-Tons/1000 sf | 1023.27 | 1192.0048 | 1101.6654 | 0.6183 | 0.71989 | 0.66381 | 0 | 0 | 0 | 1023.27 | 1192.0048 | 1101.6654 | 0.6183 | 0.71989 | 0.66381 | 0 | 0 | 0 | 78 | 20 | 20 | 20 | 6.6667 | 0.5 | 523.645 | 471.7452 | 471.7452 | 170.4806 | 170.4806 | 170.4806 | 0 | 0 | 0 | 1.0466 | 0.98964 | 1.0763 | 0.092782 | [7 empty] | None | None | None | None
M-034 | HVAC - Chiller (Reciprocating) | PGE | COM | Electric | COMHVAC - Chiller (Reciprocating) | Reciprocating Chiller - Average kW/Ton = 0.84 | Reciprocating Chiller - Average kW/Ton =1.05 | Reciprocating Chiller - Average kW/Ton =1.05 | HVAC | SpaceCool | Chiller | RecipComp |  | 1 | 0 | 0 | 0.58 | 15 | NA | 1 | NA | Cap-Tons | RT3 | RETAIL - MULTISTORY LARGE | New | CZ05 | Santa Maria Area (CZ05) |  |  |  | 1000 sf | 0.30485 | 0.048936 | 0.35379 | Cap-Tons/1000 sf | 1081.9084 | 1192.0048 | 1134.2003 | 0.65379 | 0.71989 | 0.6842 | 0 | 0 | 0 | 1081.9084 | 1192.0048 | 1134.2003 | 0.65379 | 0.71989 | 0.6842 | 0 | 0 | 0 | 78 | 20 | 20 | 20 | 6.6667 | 0.5 | 523.645 | 471.7452 | 471.7452 | 170.4806 | 170.4806 | 170.4806 | 0 | 0 | 0 | 1.0466 | 0.98964 | 1.0763 | 0.092782 | [7 empty] | None | None | None | None
M-034 | HVAC - Chiller (Reciprocating) | PGE | COM | Electric | COMHVAC - Chiller (Reciprocating) | Reciprocating Chiller - Average kW/Ton = 0.84 | Reciprocating Chiller - Average kW/Ton =1.05 | Reciprocating Chiller - Average kW/Ton =1.05 | HVAC | SpaceCool | Chiller | RecipComp |  | 1 | 0 | 0 | 0.58 | 15 | NA | 1 | NA | Cap-Tons | RT3 | RETAIL - MULTISTORY LARGE | Existing | CZ05 | Santa Maria Area (CZ05) |  |  |  | 1000 sf | 0.30485 | 0.048936 | 0.35379 | Cap-Tons/1000 sf | 1024.6479 | 1192.0048 | 1106.5338 | 0.61905 | 0.71989 | 0.66707 | 0 | 0 | 0 | 1024.6479 | 1192.0048 | 1106.5338 | 0.61905 | 0.71989 | 0.66707 | 0 | 0 | 0 | 78 | 20 | 20 | 20 | 6.6667 | 0.5 | 523.645 | 471.7452 | 471.7452 | 170.4806 | 170.4806 | 170.4806 | 0 | 0 | 0 | 1.0466 | 0.98964 | 1.0763 | 0.092782 | [7 empty] | None | None | None | None
M-034 | HVAC - Chiller (Reciprocating) | PGE | COM | Electric | COMHVAC - Chiller (Reciprocating) | Reciprocating Chiller - Average kW/Ton = 0.84 | Reciprocating Chiller - Average kW/Ton =1.05 | Reciprocating Chiller - Average kW/Ton =1.05 | HVAC | SpaceCool | Chiller | RecipComp |  | 1 | 0 | 0 | 0.58 | 15 | NA | 1 | NA | Cap-Tons | RT3 | RETAIL - MULTISTORY LARGE | Existing | CZ11 | Red Bluff Area (CZ11) |  |  |  | 1000 sf | 0.30485 | 0.048936 | 0.35379 | Cap-Tons/1000 sf | 961.8431 | 1192.0048 | 1069.4077 | 0.58033 | 0.71989 | 0.64344 | 0 | 0 | 0 | 961.8431 | 1192.0048 | 1069.4077 | 0.58033 | 0.71989 | 0.64344 | 0 | 0 | 0 | 78 | 20 | 20 | 20 | 6.6667 | 0.5 | 523.645 | 471.7452 | 471.7452 | 170.4806 | 170.4806 | 170.4806 | 0 | 0 | 0 | 1.0466 | 0.98964 | 1.0763 | 0.092782 | [7 empty] | None | None | None | None
M-034 | HVAC - Chiller (Reciprocating) | PGE | COM | Electric | COMHVAC - Chiller (Reciprocating) | Reciprocating Chiller - Average kW/Ton = 0.84 | Reciprocating Chiller - Average kW/Ton =1.05 | Reciprocating Chiller - Average kW/Ton =1.05 | HVAC | SpaceCool | Chiller | RecipComp |  | 1 | 0 | 0 | 0.58 | 15 | NA | 1 | NA | Cap-Tons | RT3 | RETAIL - MULTISTORY LARGE | New | CZ11 | Red Bluff Area (CZ11) |  |  |  | 1000 sf | 0.30485 | 0.048936 | 0.35379 | Cap-Tons/1000 sf | 1001.8788 | 1192.0048 | 1087.3179 | 0.605 | 0.71989 | 0.65457 | 0 | 0 | 0 | 1001.8788 | 1192.0048 | 1087.3179 | 0.605 | 0.71989 | 0.65457 | 0 | 0 | 0 | 78 | 20 | 20 | 20 | 6.6667 | 0.5 | 523.645 | 471.7452 | 471.7452 | 170.4806 | 170.4806 | 170.4806 | 0 | 0 | 0 | 1.0466 | 0.98964 | 1.0763 | 0.092782 | [7 empty] | None | None | None | None
M-034 | HVAC - Chiller (Reciprocating) | PGE | COM | Electric | COMHVAC - Chiller (Reciprocating) | Reciprocating Chiller - Average kW/Ton = 0.84 | Reciprocating Chiller - Average kW/Ton =1.05 | Reciprocating Chiller - Average kW/Ton =1.05 | HVAC | SpaceCool | Chiller | RecipComp |  | 1 | 0 | 0 | 0.58 | 15 | NA | 1 | NA | Cap-Tons | RT3 | RETAIL - MULTISTORY LARGE | Existing | CZ12 | Sacramento Area (CZ12) |  |  |  | 1000 sf | 0.30485 | 0.048936 | 0.35379 | Cap-Tons/1000 sf | 980.1959 | 1192.0048 | 1080.2855 | 0.59165 | 0.71989 | 0.65037 | 0 | 0 | 0 | 980.1959 | 1192.0048 | 1080.2855 | 0.59165 | 0.71989 | 0.65037 | 0 | 0 | 0 | 78 | 20 | 20 | 20 | 6.6667 | 0.5 | 523.645 | 471.7452 | 471.7452 | 170.4806 | 170.4806 | 170.4806 | 0 | 0 | 0 | 1.0466 | 0.98964 | 1.0763 | 0.092782 | [7 empty] | None | None | None | None
M-034 | HVAC - Chiller (Reciprocating) | PGE | COM | Electric | COMHVAC - Chiller (Reciprocating) | Reciprocating Chiller - Average kW/Ton = 0.84 | Reciprocating Chiller - Average kW/Ton =1.05 | Reciprocating Chiller - Average kW/Ton =1.05 | HVAC | SpaceCool | Chiller | RecipComp |  | 1 | 0 | 0 | 0.58 | 15 | NA | 1 | NA | Cap-Tons | RT3 | RETAIL - MULTISTORY LARGE | New | CZ12 | Sacramento Area (CZ12) |  |  |  | 1000 sf | 0.30485 | 0.048936 | 0.35379 | Cap-Tons/1000 sf | 1017.8773 | 1192.0048 | 1097.4826 | 0.61485 | 0.71989 | 0.66105 | 0 | 0 | 0 | 1017.8773 | 1192.0048 | 1097.4826 | 0.61485 | 0.71989 | 0.66105 | 0 | 0 | 0 | 78 | 20 | 20 | 20 | 6.6667 | 0.5 | 523.645 | 471.7452 | 471.7452 | 170.4806 | 170.4806 | 170.4806 | 0 | 0 | 0 | 1.0466 | 0.98964 | 1.0763 | 0.092782 | [7 empty] | None | None | None | None
M-034 | HVAC - Chiller (Reciprocating) | PGE | COM | Electric | COMHVAC - Chiller (Reciprocating) | Reciprocating Chiller - Average kW/Ton = 0.84 | Reciprocating Chiller - Average kW/Ton =1.05 | Reciprocating Chiller - Average kW/Ton =1.05 | HVAC | SpaceCool | Chiller | RecipComp |  | 1 | 0 | 0 | 0.58 | 15 | NA | 1 | NA | Cap-Tons | RT3 | RETAIL - MULTISTORY LARGE | Existing | CZ13 | Fresno Area (CZ13) |  |  |  | 1000 sf | 0.30485 | 0.048936 | 0.35379 | Cap-Tons/1000 sf | 947.4752 | 1192.0048 | 1061.7626 | 0.57163 | 0.71989 | 0.63868 | 0 | 0 | 0 | 947.4752 | 1192.0048 | 1061.7626 | 0.57163 | 0.71989 | 0.63868 | 0 | 0 | 0 | 78 | 20 | 20 | 20 | 6.6667 | 0.5 | 523.645 | 471.7452 | 471.7452 | 170.4806 | 170.4806 | 170.4806 | 0 | 0 | 0 | 1.0466 | 0.98964 | 1.0763 | 0.092782 | [7 empty] | None | None | None | None
M-034 | HVAC - Chiller (Reciprocating) | PGE | COM | Electric | COMHVAC - Chiller (Reciprocating) | Reciprocating Chiller - Average kW/Ton = 0.84 | Reciprocating Chiller - Average kW/Ton =1.05 | Reciprocating Chiller - Average kW/Ton =1.05 | HVAC | SpaceCool | Chiller | RecipComp |  | 1 | 0 | 0 | 0.58 | 15 | NA | 1 | NA | Cap-Tons | RT3 | RETAIL - MULTISTORY LARGE | New | CZ13 | Fresno Area (CZ13) |  |  |  | 1000 sf | 0.30485 | 0.048936 | 0.35379 | Cap-Tons/1000 sf | 982.7737 | 1192.0048 | 1077.3518 | 0.59349 | 0.71989 | 0.64835 | 0 | 0 | 0 | 982.7737 | 1192.0048 | 1077.3518 | 0.59349 | 0.71989 | 0.64835 | 0 | 0 | 0 | 78 | 20 | 20 | 20 | 6.6667 | 0.5 | 523.645 | 471.7452 | 471.7452 | 170.4806 | 170.4806 | 170.4806 | 0 | 0 | 0 | 1.0466 | 0.98964 | 1.0763 | 0.092782 | [7 empty] | None | None | None | None
M-034 | HVAC - Chiller (Reciprocating) | PGE | COM | Electric | COMHVAC - Chiller (Reciprocating) | Reciprocating Chiller - Average kW/Ton = 0.84 | Reciprocating Chiller - Average kW/Ton =1.05 | Reciprocating Chiller - Average kW/Ton =1.05 | HVAC | SpaceCool | Chiller | RecipComp |  | 1 | 0 | 0 | 0.58 | 15 | NA | 1 | NA | Cap-Tons | RT3 | RETAIL - MULTISTORY LARGE | New | CZ16 | Mount Shasta Area (CZ16) |  |  |  | 1000 sf | 0.30485 | 0.048936 | 0.35379 | Cap-Tons/1000 sf | 1077.9669 | 1192.0048 | 1130.0791 | 0.65124 | 0.71989 | 0.68153 | 0 | 0 | 0 | 1077.9669 | 1192.0048 | 1130.0791 | 0.65124 | 0.71989 | 0.68153 | 0 | 0 | 0 | 78 | 20 | 20 | 20 | 6.6667 | 0.5 | 523.645 | 471.7452 | 471.7452 | 170.4806 | 170.4806 | 170.4806 | 0 | 0 | 0 | 1.0466 | 0.98964 | 1.0763 | 0.092782 | [7 empty] | None | None | None | None
M-034 | HVAC - Chiller (Reciprocating) | PGE | COM | Electric | COMHVAC - Chiller (Reciprocating) | Reciprocating Chiller - Average kW/Ton = 0.84 | Reciprocating Chiller - Average kW/Ton =1.05 | Reciprocating Chiller - Average kW/Ton =1.05 | HVAC | SpaceCool | Chiller | RecipComp |  | 1 | 0 | 0 | 0.58 | 15 | NA | 1 | NA | Cap-Tons | RT3 | RETAIL - MULTISTORY LARGE | Existing | CZ16 | Mount Shasta Area (CZ16) |  |  |  | 1000 sf | 0.30485 | 0.048936 | 0.35379 | Cap-Tons/1000 sf | 1047.2783 | 1192.0048 | 1116.9056 | 0.6325 | 0.71989 | 0.67337 | 0 | 0 | 0 | 1047.2783 | 1192.0048 | 1116.9056 | 0.6325 | 0.71989 | 0.67337 | 0 | 0 | 0 | 78 | 20 | 20 | 20 | 6.6667 | 0.5 | 523.645 | 471.7452 | 471.7452 | 170.4806 | 170.4806 | 170.4806 | 0 | 0 | 0 | 1.0466 | 0.98964 | 1.0763 | 0.092782 | [7 empty] | None | None | None | None
M-034 | HVAC - Chiller (Reciprocating) | SCE | COM | Electric | COMHVAC - Chiller (Reciprocating) | Reciprocating Chiller - Average kW/Ton = 0.84 | Reciprocating Chiller - Average kW/Ton =1.05 | Reciprocating Chiller - Average kW/Ton =1.05 | HVAC | SpaceCool | Chiller | RecipComp |  | 1 | 0 | 0 | 0.58 | 15 | NA | 1 | NA | Cap-Tons | RT3 | RETAIL - MULTISTORY LARGE | New | CZ05 | Santa Maria Area (CZ05) |  |  |  | 1000 sf | 0.42933 | 0.037117 | 0.46645 | Cap-Tons/1000 sf | 1081.9084 | 1192.0048 | 1134.2003 | 0.65379 | 0.71989 | 0.6842 | 0 | 0 | 0 | 1081.9084 | 1192.0048 | 1134.2003 | 0.65379 | 0.71989 | 0.6842 | 0 | 0 | 0 | 78 | 20 | 20 | 20 | 6.6667 | 0.5 | 523.645 | 471.7452 | 471.7452 | 170.4806 | 170.4806 | 170.4806 | 0 | 0 | 0 | 0.84089 | 1.0363 | 1.0755 | 0.093549 | [7 empty] | None | None | None | None
M-034 | HVAC - Chiller (Reciprocating) | SCE | COM | Electric | COMHVAC - Chiller (Reciprocating) | Reciprocating Chiller - Average kW/Ton = 0.84 | Reciprocating Chiller - Average kW/Ton =1.05 | Reciprocating Chiller - Average kW/Ton =1.05 | HVAC | SpaceCool | Chiller | RecipComp |  | 1 | 0 | 0 | 0.58 | 15 | NA | 1 | NA | Cap-Tons | RT3 | RETAIL - MULTISTORY LARGE | Existing | CZ05 | Santa Maria Area (CZ05) |  |  |  | 1000 sf | 0.42933 | 0.037117 | 0.46645 | Cap-Tons/1000 sf | 1029.3325 | 1192.0048 | 1108.7407 | 0.62187 | 0.71989 | 0.66843 | 0 | 0 | 0 | 1029.3325 | 1192.0048 | 1108.7407 | 0.62187 | 0.71989 | 0.66843 | 0 | 0 | 0 | 78 | 20 | 20 | 20 | 6.6667 | 0.5 | 523.645 | 471.7452 | 471.7452 | 170.4806 | 170.4806 | 170.4806 | 0 | 0 | 0 | 0.84089 | 1.0363 | 1.0755 | 0.093549 | [7 empty] | None | None | None | None
M-034 | HVAC - Chiller (Reciprocating) | SCE | COM | Electric | COMHVAC - Chiller (Reciprocating) | Reciprocating Chiller - Average kW/Ton = 0.84 | Reciprocating Chiller - Average kW/Ton =1.05 | Reciprocating Chiller - Average kW/Ton =1.05 | HVAC | SpaceCool | Chiller | RecipComp |  | 1 | 0 | 0 | 0.58 | 15 | NA | 1 | NA | Cap-Tons | RT3 | RETAIL - MULTISTORY LARGE | Existing | CZ06 | Los Angeles Area (CZ06) |  |  |  | 1000 sf | 0.42933 | 0.037117 | 0.46645 | Cap-Tons/1000 sf | 924.5366 | 1192.0048 | 1054.1927 | 0.55859 | 0.71989 | 0.63453 | 0 | 0 | 0 | 924.5366 | 1192.0048 | 1054.1927 | 0.55859 | 0.71989 | 0.63453 | 0 | 0 | 0 | 78 | 20 | 20 | 20 | 6.6667 | 0.5 | 523.645 | 471.7452 | 471.7452 | 170.4806 | 170.4806 | 170.4806 | 0 | 0 | 0 | 0.84089 | 1.0363 | 1.0755 | 0.093549 | [7 empty] | None | None | None | None
M-034 | HVAC - Chiller (Reciprocating) | SCE | COM | Electric | COMHVAC - Chiller (Reciprocating) | Reciprocating Chiller - Average kW/Ton = 0.84 | Reciprocating Chiller - Average kW/Ton =1.05 | Reciprocating Chiller - Average kW/Ton =1.05 | HVAC | SpaceCool | Chiller | RecipComp |  | 1 | 0 | 0 | 0.58 | 15 | NA | 1 | NA | Cap-Tons | RT3 | RETAIL - MULTISTORY LARGE | New | CZ06 | Los Angeles Area (CZ06) |  |  |  | 1000 sf | 0.42933 | 0.037117 | 0.46645 | Cap-Tons/1000 sf | 993.6863 | 1192.0048 | 1087.0019 | 0.60069 | 0.71989 | 0.65482 | 0 | 0 | 0 | 993.6863 | 1192.0048 | 1087.0019 | 0.60069 | 0.71989 | 0.65482 | 0 | 0 | 0 | 78 | 20 | 20 | 20 | 6.6667 | 0.5 | 523.645 | 471.7452 | 471.7452 | 170.4806 | 170.4806 | 170.4806 | 0 | 0 | 0 | 0.84089 | 1.0363 | 1.0755 | 0.093549 | [7 empty] | None | None | None | None
M-034 | HVAC - Chiller (Reciprocating) | SCE | COM | Electric | COMHVAC - Chiller (Reciprocating) | Reciprocating Chiller - Average kW/Ton = 0.84 | Reciprocating Chiller - Average kW/Ton =1.05 | Reciprocating Chiller - Average kW/Ton =1.05 | HVAC | SpaceCool | Chiller | RecipComp |  | 1 | 0 | 0 | 0.58 | 15 | NA | 1 | NA | Cap-Tons | RT3 | RETAIL - MULTISTORY LARGE | Existing | CZ08 | El Toro Area (CZ08) |  |  |  | 1000 sf | 0.42933 | 0.037117 | 0.46645 | Cap-Tons/1000 sf | 904.2835 | 1192.0048 | 1042.6717 | 0.54618 | 0.71989 | 0.62725 | 0 | 0 | 0 | 904.2835 | 1192.0048 | 1042.6717 | 0.54618 | 0.71989 | 0.62725 | 0 | 0 | 0 | 78 | 20 | 20 | 20 | 6.6667 | 0.5 | 523.645 | 471.7452 | 471.7452 | 170.4806 | 170.4806 | 170.4806 | 0 | 0 | 0 | 0.84089 | 1.0363 | 1.0755 | 0.093549 | [7 empty] | None | None | None | None
M-034 | HVAC - Chiller (Reciprocating) | SCE | COM | Electric | COMHVAC - Chiller (Reciprocating) | Reciprocating Chiller - Average kW/Ton = 0.84 | Reciprocating Chiller - Average kW/Ton =1.05 | Reciprocating Chiller - Average kW/Ton =1.05 | HVAC | SpaceCool | Chiller | RecipComp |  | 1 | 0 | 0 | 0.58 | 15 | NA | 1 | NA | Cap-Tons | RT3 | RETAIL - MULTISTORY LARGE | New | CZ08 | El Toro Area (CZ08) |  |  |  | 1000 sf | 0.42933 | 0.037117 | 0.46645 | Cap-Tons/1000 sf | 967.2609 | 1192.0048 | 1072.1149 | 0.58466 | 0.71989 | 0.64547 | 0 | 0 | 0 | 967.2609 | 1192.0048 | 1072.1149 | 0.58466 | 0.71989 | 0.64547 | 0 | 0 | 0 | 78 | 20 | 20 | 20 | 6.6667 | 0.5 | 523.645 | 471.7452 | 471.7452 | 170.4806 | 170.4806 | 170.4806 | 0 | 0 | 0 | 0.84089 | 1.0363 | 1.0755 | 0.093549 | [7 empty] | None | None | None | None
M-034 | HVAC - Chiller (Reciprocating) | SCE | COM | Electric | COMHVAC - Chiller (Reciprocating) | Reciprocating Chiller - Average kW/Ton = 0.84 | Reciprocating Chiller - Average kW/Ton =1.05 | Reciprocating Chiller - Average kW/Ton =1.05 | HVAC | SpaceCool | Chiller | RecipComp |  | 1 | 0 | 0 | 0.58 | 15 | NA | 1 | NA | Cap-Tons | RT3 | RETAIL - MULTISTORY LARGE | Existing | CZ09 | Pasadena Area (CZ09) |  |  |  | 1000 sf | 0.42933 | 0.037117 | 0.46645 | Cap-Tons/1000 sf | 952.9207 | 1192.0048 | 1066.983 | 0.57535 | 0.71989 | 0.64221 | 0 | 0 | 0 | 952.9207 | 1192.0048 | 1066.983 | 0.57535 | 0.71989 | 0.64221 | 0 | 0 | 0 | 78 | 20 | 20 | 20 | 6.6667 | 0.5 | 523.645 | 471.7452 | 471.7452 | 170.4806 | 170.4806 | 170.4806 | 0 | 0 | 0 | 0.84089 | 1.0363 | 1.0755 | 0.093549 | [7 empty] | None | None | None | None
M-034 | HVAC - Chiller (Reciprocating) | SCE | COM | Electric | COMHVAC - Chiller (Reciprocating) | Reciprocating Chiller - Average kW/Ton = 0.84 | Reciprocating Chiller - Average kW/Ton =1.05 | Reciprocating Chiller - Average kW/Ton =1.05 | HVAC | SpaceCool | Chiller | RecipComp |  | 1 | 0 | 0 | 0.58 | 15 | NA | 1 | NA | Cap-Tons | RT3 | RETAIL - MULTISTORY LARGE | New | CZ09 | Pasadena Area (CZ09) |  |  |  | 1000 sf | 0.42933 | 0.037117 | 0.46645 | Cap-Tons/1000 sf | 1004.7416 | 1192.0048 | 1091.2288 | 0.60706 | 0.71989 | 0.65724 | 0 | 0 | 0 | 1004.7416 | 1192.0048 | 1091.2288 | 0.60706 | 0.71989 | 0.65724 | 0 | 0 | 0 | 78 | 20 | 20 | 20 | 6.6667 | 0.5 | 523.645 | 471.7452 | 471.7452 | 170.4806 | 170.4806 | 170.4806 | 0 | 0 | 0 | 0.84089 | 1.0363 | 1.0755 | 0.093549 | [7 empty] | None | None | None | None
M-034 | HVAC - Chiller (Reciprocating) | SCE | COM | Electric | COMHVAC - Chiller (Reciprocating) | Reciprocating Chiller - Average kW/Ton = 0.84 | Reciprocating Chiller - Average kW/Ton =1.05 | Reciprocating Chiller - Average kW/Ton =1.05 | HVAC | SpaceCool | Chiller | RecipComp |  | 1 | 0 | 0 | 0.58 | 15 | NA | 1 | NA | Cap-Tons | RT3 | RETAIL - MULTISTORY LARGE | New | CZ10 | San Bernardino Area (CZ10) |  |  |  | 1000 sf | 0.42933 | 0.037117 | 0.46645 | Cap-Tons/1000 sf | 956.8594 | 1192.0048 | 1064.4591 | 0.57805 | 0.71989 | 0.64044 | 0 | 0 | 0 | 956.8594 | 1192.0048 | 1064.4591 | 0.57805 | 0.71989 | 0.64044 | 0 | 0 | 0 | 78 | 20 | 20 | 20 | 6.6667 | 0.5 | 523.645 | 471.7452 | 471.7452 | 170.4806 | 170.4806 | 170.4806 | 0 | 0 | 0 | 0.84089 | 1.0363 | 1.0755 | 0.093549 | [7 empty] | None | None | None | None
M-034 | HVAC - Chiller (Reciprocating) | SCE | COM | Electric | COMHVAC - Chiller (Reciprocating) | Reciprocating Chiller - Average kW/Ton = 0.84 | Reciprocating Chiller - Average kW/Ton =1.05 | Reciprocating Chiller - Average kW/Ton =1.05 | HVAC | SpaceCool | Chiller | RecipComp |  | 1 | 0 | 0 | 0.58 | 15 | NA | 1 | NA | Cap-Tons | RT3 | RETAIL - MULTISTORY LARGE | Existing | CZ10 | San Bernardino Area (CZ10) |  |  |  | 1000 sf | 0.42933 | 0.037117 | 0.46645 | Cap-Tons/1000 sf | 921.9903 | 1192.0048 | 1047.7751 | 0.5565 | 0.71989 | 0.63011 | 0 | 0 | 0 | 921.9903 | 1192.0048 | 1047.7751 | 0.5565 | 0.71989 | 0.63011 | 0 | 0 | 0 | 78 | 20 | 20 | 20 | 6.6667 | 0.5 | 523.645 | 471.7452 | 471.7452 | 170.4806 | 170.4806 | 170.4806 | 0 | 0 | 0 | 0.84089 | 1.0363 | 1.0755 | 0.093549 | [7 empty] | None | None | None | None
M-034 | HVAC - Chiller (Reciprocating) | SCE | COM | Electric | COMHVAC - Chiller (Reciprocating) | Reciprocating Chiller - Average kW/Ton = 0.84 | Reciprocating Chiller - Average kW/Ton =1.05 | Reciprocating Chiller - Average kW/Ton =1.05 | HVAC | SpaceCool | Chiller | RecipComp |  | 1 | 0 | 0 | 0.58 | 15 | NA | 1 | NA | Cap-Tons | RT3 | RETAIL - MULTISTORY LARGE | Existing | CZ13 | Fresno Area (CZ13) |  |  |  | 1000 sf | 0.42933 | 0.037117 | 0.46645 | Cap-Tons/1000 sf | 953.5115 | 1192.0048 | 1063.9424 | 0.5753 | 0.71989 | 0.64003 | 0 | 0 | 0 | 953.5115 | 1192.0048 | 1063.9424 | 0.5753 | 0.71989 | 0.64003 | 0 | 0 | 0 | 78 | 20 | 20 | 20 | 6.6667 | 0.5 | 523.645 | 471.7452 | 471.7452 | 170.4806 | 170.4806 | 170.4806 | 0 | 0 | 0 | 0.84089 | 1.0363 | 1.0755 | 0.093549 | [7 empty] | None | None | None | None
M-034 | HVAC - Chiller (Reciprocating) | SCE | COM | Electric | COMHVAC - Chiller (Reciprocating) | Reciprocating Chiller - Average kW/Ton = 0.84 | Reciprocating Chiller - Average kW/Ton =1.05 | Reciprocating Chiller - Average kW/Ton =1.05 | HVAC | SpaceCool | Chiller | RecipComp |  | 1 | 0 | 0 | 0.58 | 15 | NA | 1 | NA | Cap-Tons | RT3 | RETAIL - MULTISTORY LARGE | New | CZ13 | Fresno Area (CZ13) |  |  |  | 1000 sf | 0.42933 | 0.037117 | 0.46645 | Cap-Tons/1000 sf | 982.7737 | 1192.0048 | 1077.3518 | 0.59349 | 0.71989 | 0.64835 | 0 | 0 | 0 | 982.7737 | 1192.0048 | 1077.3518 | 0.59349 | 0.71989 | 0.64835 | 0 | 0 | 0 | 78 | 20 | 20 | 20 | 6.6667 | 0.5 | 523.645 | 471.7452 | 471.7452 | 170.4806 | 170.4806 | 170.4806 | 0 | 0 | 0 | 0.84089 | 1.0363 | 1.0755 | 0.093549 | [7 empty] | None | None | None | None
M-034 | HVAC - Chiller (Reciprocating) | SCE | COM | Electric | COMHVAC - Chiller (Reciprocating) | Reciprocating Chiller - Average kW/Ton = 0.84 | Reciprocating Chiller - Average kW/Ton =1.05 | Reciprocating Chiller - Average kW/Ton =1.05 | HVAC | SpaceCool | Chiller | RecipComp |  | 1 | 0 | 0 | 0.58 | 15 | NA | 1 | NA | Cap-Tons | RT3 | RETAIL - MULTISTORY LARGE | Existing | CZ14 | China Lake Area (CZ14) |  |  |  | 1000 sf | 0.42933 | 0.037117 | 0.46645 | Cap-Tons/1000 sf | 998.9405 | 1192.0048 | 1088.0919 | 0.60278 | 0.71989 | 0.65507 | 0 | 0 | 0 | 998.9405 | 1192.0048 | 1088.0919 | 0.60278 | 0.71989 | 0.65507 | 0 | 0 | 0 | 78 | 20 | 20 | 20 | 6.6667 | 0.5 | 523.645 | 471.7452 | 471.7452 | 170.4806 | 170.4806 | 170.4806 | 0 | 0 | 0 | 0.84089 | 1.0363 | 1.0755 | 0.093549 | [7 empty] | None | None | None | None
M-034 | HVAC - Chiller (Reciprocating) | SCE | COM | Electric | COMHVAC - Chiller (Reciprocating) | Reciprocating Chiller - Average kW/Ton = 0.84 | Reciprocating Chiller - Average kW/Ton =1.05 | Reciprocating Chiller - Average kW/Ton =1.05 | HVAC | SpaceCool | Chiller | RecipComp |  | 1 | 0 | 0 | 0.58 | 15 | NA | 1 | NA | Cap-Tons | RT3 | RETAIL - MULTISTORY LARGE | New | CZ14 | China Lake Area (CZ14) |  |  |  | 1000 sf | 0.42933 | 0.037117 | 0.46645 | Cap-Tons/1000 sf | 1031.8145 | 1192.0048 | 1103.9736 | 0.62307 | 0.71989 | 0.66497 | 0 | 0 | 0 | 1031.8145 | 1192.0048 | 1103.9736 | 0.62307 | 0.71989 | 0.66497 | 0 | 0 | 0 | 78 | 20 | 20 | 20 | 6.6667 | 0.5 | 523.645 | 471.7452 | 471.7452 | 170.4806 | 170.4806 | 170.4806 | 0 | 0 | 0 | 0.84089 | 1.0363 | 1.0755 | 0.093549 | [7 empty] | None | None | None | None
M-034 | HVAC - Chiller (Reciprocating) | SCE | COM | Electric | COMHVAC - Chiller (Reciprocating) | Reciprocating Chiller - Average kW/Ton = 0.84 | Reciprocating Chiller - Average kW/Ton =1.05 | Reciprocating Chiller - Average kW/Ton =1.05 | HVAC | SpaceCool | Chiller | RecipComp |  | 1 | 0 | 0 | 0.58 | 15 | NA | 1 | NA | Cap-Tons | RT3 | RETAIL - MULTISTORY LARGE | Existing | CZ15 | Blythe Area (CZ15) |  |  |  | 1000 sf | 0.42933 | 0.037117 | 0.46645 | Cap-Tons/1000 sf | 886.2529 | 1192.0048 | 1024.2864 | 0.53407 | 0.71989 | 0.61492 | 0 | 0 | 0 | 886.2529 | 1192.0048 | 1024.2864 | 0.53407 | 0.71989 | 0.61492 | 0 | 0 | 0 | 78 | 20 | 20 | 20 | 6.6667 | 0.5 | 523.645 | 471.7452 | 471.7452 | 170.4806 | 170.4806 | 170.4806 | 0 | 0 | 0 | 0.84089 | 1.0363 | 1.0755 | 0.093549 | [7 empty] | None | None | None | None
M-034 | HVAC - Chiller (Reciprocating) | SCE | COM | Electric | COMHVAC - Chiller (Reciprocating) | Reciprocating Chiller - Average kW/Ton = 0.84 | Reciprocating Chiller - Average kW/Ton =1.05 | Reciprocating Chiller - Average kW/Ton =1.05 | HVAC | SpaceCool | Chiller | RecipComp |  | 1 | 0 | 0 | 0.58 | 15 | NA | 1 | NA | Cap-Tons | RT3 | RETAIL - MULTISTORY LARGE | New | CZ15 | Blythe Area (CZ15) |  |  |  | 1000 sf | 0.42933 | 0.037117 | 0.46645 | Cap-Tons/1000 sf | 913.6947 | 1192.0048 | 1037.1416 | 0.55137 | 0.71989 | 0.62293 | 0 | 0 | 0 | 913.6947 | 1192.0048 | 1037.1416 | 0.55137 | 0.71989 | 0.62293 | 0 | 0 | 0 | 78 | 20 | 20 | 20 | 6.6667 | 0.5 | 523.645 | 471.7452 | 471.7452 | 170.4806 | 170.4806 | 170.4806 | 0 | 0 | 0 | 0.84089 | 1.0363 | 1.0755 | 0.093549 | [7 empty] | None | None | None | None
M-034 | HVAC - Chiller (Reciprocating) | SCE | COM | Electric | COMHVAC - Chiller (Reciprocating) | Reciprocating Chiller - Average kW/Ton = 0.84 | Reciprocating Chiller - Average kW/Ton =1.05 | Reciprocating Chiller - Average kW/Ton =1.05 | HVAC | SpaceCool | Chiller | RecipComp |  | 1 | 0 | 0 | 0.58 | 15 | NA | 1 | NA | Cap-Tons | RT3 | RETAIL - MULTISTORY LARGE | Existing | CZ16 | Mount Shasta Area (CZ16) |  |  |  | 1000 sf | 0.42933 | 0.037117 | 0.46645 | Cap-Tons/1000 sf | 1056.2831 | 1192.0048 | 1120.764 | 0.63795 | 0.71989 | 0.67577 | 0 | 0 | 0 | 1056.2831 | 1192.0048 | 1120.764 | 0.63795 | 0.71989 | 0.67577 | 0 | 0 | 0 | 78 | 20 | 20 | 20 | 6.6667 | 0.5 | 523.645 | 471.7452 | 471.7452 | 170.4806 | 170.4806 | 170.4806 | 0 | 0 | 0 | 0.84089 | 1.0363 | 1.0755 | 0.093549 | [7 empty] | None | None | None | None
M-034 | HVAC - Chiller (Reciprocating) | SCE | COM | Electric | COMHVAC - Chiller (Reciprocating) | Reciprocating Chiller - Average kW/Ton = 0.84 | Reciprocating Chiller - Average kW/Ton =1.05 | Reciprocating Chiller - Average kW/Ton =1.05 | HVAC | SpaceCool | Chiller | RecipComp |  | 1 | 0 | 0 | 0.58 | 15 | NA | 1 | NA | Cap-Tons | RT3 | RETAIL - MULTISTORY LARGE | New | CZ16 | Mount Shasta Area (CZ16) |  |  |  | 1000 sf | 0.42933 | 0.037117 | 0.46645 | Cap-Tons/1000 sf | 1077.9669 | 1192.0048 | 1130.0791 | 0.65124 | 0.71989 | 0.68153 | 0 | 0 | 0 | 1077.9669 | 1192.0048 | 1130.0791 | 0.65124 | 0.71989 | 0.68153 | 0 | 0 | 0 | 78 | 20 | 20 | 20 | 6.6667 | 0.5 | 523.645 | 471.7452 | 471.7452 | 170.4806 | 170.4806 | 170.4806 | 0 | 0 | 0 | 0.84089 | 1.0363 | 1.0755 | 0.093549 | [7 empty] | None | None | None | None
M-034 | HVAC - Chiller (Reciprocating) | SDGE | COM | Electric | COMHVAC - Chiller (Reciprocating) | Reciprocating Chiller - Average kW/Ton = 0.84 | Reciprocating Chiller - Average kW/Ton =1.05 | Reciprocating Chiller - Average kW/Ton =1.05 | HVAC | SpaceCool | Chiller | RecipComp |  | 1 | 0 | 0 | 0.58 | 15 | NA | 1 | NA | Cap-Tons | RT3 | RETAIL - MULTISTORY LARGE | Existing | CZ06 | Los Angeles Area (CZ06) |  |  |  | 1000 sf | 0.64242 | 0.025905 | 0.66833 | Cap-Tons/1000 sf | 933.0385 | 1192.0048 | 1058.2514 | 0.56372 | 0.71989 | 0.63704 | 0 | 0 | 0 | 933.0385 | 1192.0048 | 1058.2514 | 0.56372 | 0.71989 | 0.63704 | 0 | 0 | 0 | 78 | 20 | 20 | 20 | 6.6667 | 0.5 | 523.645 | 471.7452 | 471.7452 | 170.4806 | 170.4806 | 170.4806 | 0 | 0 | 0 | 1.005 | 1.0479 | 1.0746 | 0.094475 | [7 empty] | None | None | None | None
M-034 | HVAC - Chiller (Reciprocating) | SDGE | COM | Electric | COMHVAC - Chiller (Reciprocating) | Reciprocating Chiller - Average kW/Ton = 0.84 | Reciprocating Chiller - Average kW/Ton =1.05 | Reciprocating Chiller - Average kW/Ton =1.05 | HVAC | SpaceCool | Chiller | RecipComp |  | 1 | 0 | 0 | 0.58 | 15 | NA | 1 | NA | Cap-Tons | RT3 | RETAIL - MULTISTORY LARGE | New | CZ06 | Los Angeles Area (CZ06) |  |  |  | 1000 sf | 0.64242 | 0.025905 | 0.66833 | Cap-Tons/1000 sf | 993.6863 | 1192.0048 | 1087.0019 | 0.60069 | 0.71989 | 0.65482 | 0 | 0 | 0 | 993.6863 | 1192.0048 | 1087.0019 | 0.60069 | 0.71989 | 0.65482 | 0 | 0 | 0 | 78 | 20 | 20 | 20 | 6.6667 | 0.5 | 523.645 | 471.7452 | 471.7452 | 170.4806 | 170.4806 | 170.4806 | 0 | 0 | 0 | 1.005 | 1.0479 | 1.0746 | 0.094475 | [7 empty] | None | None | None | None
M-034 | HVAC - Chiller (Reciprocating) | SDGE | COM | Electric | COMHVAC - Chiller (Reciprocating) | Reciprocating Chiller - Average kW/Ton = 0.84 | Reciprocating Chiller - Average kW/Ton =1.05 | Reciprocating Chiller - Average kW/Ton =1.05 | HVAC | SpaceCool | Chiller | RecipComp |  | 1 | 0 | 0 | 0.58 | 15 | NA | 1 | NA | Cap-Tons | RT3 | RETAIL - MULTISTORY LARGE | Existing | CZ07 | San Diego Area (CZ07) |  |  |  | 1000 sf | 0.64242 | 0.025905 | 0.66833 | Cap-Tons/1000 sf | 948.3584 | 1192.0048 | 1066.9193 | 0.5731 | 0.71989 | 0.64252 | 0 | 0 | 0 | 948.3584 | 1192.0048 | 1066.9193 | 0.5731 | 0.71989 | 0.64252 | 0 | 0 | 0 | 78 | 20 | 20 | 20 | 6.6667 | 0.5 | 523.645 | 471.7452 | 471.7452 | 170.4806 | 170.4806 | 170.4806 | 0 | 0 | 0 | 1.005 | 1.0479 | 1.0746 | 0.094475 | [7 empty] | None | None | None | None
M-034 | HVAC - Chiller (Reciprocating) | SDGE | COM | Electric | COMHVAC - Chiller (Reciprocating) | Reciprocating Chiller - Average kW/Ton = 0.84 | Reciprocating Chiller - Average kW/Ton =1.05 | Reciprocating Chiller - Average kW/Ton =1.05 | HVAC | SpaceCool | Chiller | RecipComp |  | 1 | 0 | 0 | 0.58 | 15 | NA | 1 | NA | Cap-Tons | RT3 | RETAIL - MULTISTORY LARGE | New | CZ07 | San Diego Area (CZ07) |  |  |  | 1000 sf | 0.64242 | 0.025905 | 0.66833 | Cap-Tons/1000 sf | 1005.3237 | 1192.0048 | 1093.948 | 0.60781 | 0.71989 | 0.65923 | 0 | 0 | 0 | 1005.3237 | 1192.0048 | 1093.948 | 0.60781 | 0.71989 | 0.65923 | 0 | 0 | 0 | 78 | 20 | 20 | 20 | 6.6667 | 0.5 | 523.645 | 471.7452 | 471.7452 | 170.4806 | 170.4806 | 170.4806 | 0 | 0 | 0 | 1.005 | 1.0479 | 1.0746 | 0.094475 | [7 empty] | None | None | None | None
M-034 | HVAC - Chiller (Reciprocating) | SDGE | COM | Electric | COMHVAC - Chiller (Reciprocating) | Reciprocating Chiller - Average kW/Ton = 0.84 | Reciprocating Chiller - Average kW/Ton =1.05 | Reciprocating Chiller - Average kW/Ton =1.05 | HVAC | SpaceCool | Chiller | RecipComp |  | 1 | 0 | 0 | 0.58 | 15 | NA | 1 | NA | Cap-Tons | RT3 | RETAIL - MULTISTORY LARGE | Existing | CZ08 | El Toro Area (CZ08) |  |  |  | 1000 sf | 0.64242 | 0.025905 | 0.66833 | Cap-Tons/1000 sf | 910.9861 | 1192.0048 | 1045.8144 | 0.55023 | 0.71989 | 0.62919 | 0 | 0 | 0 | 910.9861 | 1192.0048 | 1045.8144 | 0.55023 | 0.71989 | 0.62919 | 0 | 0 | 0 | 78 | 20 | 20 | 20 | 6.6667 | 0.5 | 523.645 | 471.7452 | 471.7452 | 170.4806 | 170.4806 | 170.4806 | 0 | 0 | 0 | 1.005 | 1.0479 | 1.0746 | 0.094475 | [7 empty] | None | None | None | None
M-034 | HVAC - Chiller (Reciprocating) | SDGE | COM | Electric | COMHVAC - Chiller (Reciprocating) | Reciprocating Chiller - Average kW/Ton = 0.84 | Reciprocating Chiller - Average kW/Ton =1.05 | Reciprocating Chiller - Average kW/Ton =1.05 | HVAC | SpaceCool | Chiller | RecipComp |  | 1 | 0 | 0 | 0.58 | 15 | NA | 1 | NA | Cap-Tons | RT3 | RETAIL - MULTISTORY LARGE | New | CZ08 | El Toro Area (CZ08) |  |  |  | 1000 sf | 0.64242 | 0.025905 | 0.66833 | Cap-Tons/1000 sf | 967.2609 | 1192.0048 | 1072.1149 | 0.58466 | 0.71989 | 0.64547 | 0 | 0 | 0 | 967.2609 | 1192.0048 | 1072.1149 | 0.58466 | 0.71989 | 0.64547 | 0 | 0 | 0 | 78 | 20 | 20 | 20 | 6.6667 | 0.5 | 523.645 | 471.7452 | 471.7452 | 170.4806 | 170.4806 | 170.4806 | 0 | 0 | 0 | 1.005 | 1.0479 | 1.0746 | 0.094475 | [7 empty] | None | None | None | None
M-034 | HVAC - Chiller (Reciprocating) | SDGE | COM | Electric | COMHVAC - Chiller (Reciprocating) | Reciprocating Chiller - Average kW/Ton = 0.84 | Reciprocating Chiller - Average kW/Ton =1.05 | Reciprocating Chiller - Average kW/Ton =1.05 | HVAC | SpaceCool | Chiller | RecipComp |  | 1 | 0 | 0 | 0.58 | 15 | NA | 1 | NA | Cap-Tons | RT3 | RETAIL - MULTISTORY LARGE | Existing | CZ10 | San Bernardino Area (CZ10) |  |  |  | 1000 sf | 0.64242 | 0.025905 | 0.66833 | Cap-Tons/1000 sf | 908.4489 | 1192.0048 | 1042.3759 | 0.54828 | 0.71989 | 0.62677 | 0 | 0 | 0 | 908.4489 | 1192.0048 | 1042.3759 | 0.54828 | 0.71989 | 0.62677 | 0 | 0 | 0 | 78 | 20 | 20 | 20 | 6.6667 | 0.5 | 523.645 | 471.7452 | 471.7452 | 170.4806 | 170.4806 | 170.4806 | 0 | 0 | 0 | 1.005 | 1.0479 | 1.0746 | 0.094475 | [7 empty] | None | None | None | None
M-034 | HVAC - Chiller (Reciprocating) | SDGE | COM | Electric | COMHVAC - Chiller (Reciprocating) | Reciprocating Chiller - Average kW/Ton = 0.84 | Reciprocating Chiller - Average kW/Ton =1.05 | Reciprocating Chiller - Average kW/Ton =1.05 | HVAC | SpaceCool | Chiller | RecipComp |  | 1 | 0 | 0 | 0.58 | 15 | NA | 1 | NA | Cap-Tons | RT3 | RETAIL - MULTISTORY LARGE | New | CZ10 | San Bernardino Area (CZ10) |  |  |  | 1000 sf | 0.64242 | 0.025905 | 0.66833 | Cap-Tons/1000 sf | 956.8594 | 1192.0048 | 1064.4591 | 0.57805 | 0.71989 | 0.64044 | 0 | 0 | 0 | 956.8594 | 1192.0048 | 1064.4591 | 0.57805 | 0.71989 | 0.64044 | 0 | 0 | 0 | 78 | 20 | 20 | 20 | 6.6667 | 0.5 | 523.645 | 471.7452 | 471.7452 | 170.4806 | 170.4806 | 170.4806 | 0 | 0 | 0 | 1.005 | 1.0479 | 1.0746 | 0.094475 | [7 empty] | None | None | None | None
M-035 | HVAC - Chiller (Screw) | PGE | COM | Electric | COMHVAC - Chiller (Screw) | Screw Chiller - Average kW/Ton = 0.68 | Screw Chiller - Average kW/Ton = 0.85 | Screw Chiller - Average kW/Ton = 0.85 | HVAC | SpaceCool | Chiller | Screw |  | 1 | 0 | 0 | 0.58 | 15 | NA | 1 | NA | Cap-Tons | ECC | EDUCATION - COMMUNITY COLLEGE | New | CZ13 | Fresno Area (CZ13) |  |  |  | 1000 sf | 0.75763 | 0.061432 | 0.81906 | Cap-Tons/1000 sf | 686.9896 | 779.3138 | 701.8166 | 0.40379 | 0.45807 | 0.41263 | 0 | 0 | 0 | 686.9896 | 779.3138 | 701.8166 | 0.40379 | 0.45807 | 0.41263 | 0 | 0 | 0 | 78 | 20 | 20 | 20 | 6.6667 | 0.5 | 880.1809 | 691.4707 | 691.4707 | 81.62 | 81.62 | 81.62 | 0 | 0 | 0 | 1.0466 | 0.98964 | 1.2332 | 0.10631 | [7 empty] | None | None | None | None
M-035 | HVAC - Chiller (Screw) | PGE | COM | Electric | COMHVAC - Chiller (Screw) | Screw Chiller - Average kW/Ton = 0.68 | Screw Chiller - Average kW/Ton = 0.85 | Screw Chiller - Average kW/Ton = 0.85 | HVAC | SpaceCool | Chiller | Screw |  | 1 | 0 | 0 | 0.58 | 15 | NA | 1 | NA | Cap-Tons | ECC | EDUCATION - COMMUNITY COLLEGE | Existing | CZ13 | Fresno Area (CZ13) |  |  |  | 1000 sf | 0.75763 | 0.061432 | 0.81906 | Cap-Tons/1000 sf | 605.1631 | 779.3138 | 671.8971 | 0.35572 | 0.45807 | 0.39503 | 0 | 0 | 0 | 605.1631 | 779.3138 | 671.8971 | 0.35572 | 0.45807 | 0.39503 | 0 | 0 | 0 | 78 | 20 | 20 | 20 | 6.6667 | 0.5 | 880.1809 | 691.4707 | 691.4707 | 81.62 | 81.62 | 81.62 | 0 | 0 | 0 | 1.0466 | 0.98964 | 1.2332 | 0.10631 | [7 empty] | None | None | None | None
M-035 | HVAC - Chiller (Screw) | PGE | COM | Electric | COMHVAC - Chiller (Screw) | Screw Chiller - Average kW/Ton = 0.68 | Screw Chiller - Average kW/Ton = 0.85 | Screw Chiller - Average kW/Ton = 0.85 | HVAC | SpaceCool | Chiller | Screw |  | 1 | 0 | 0 | 0.58 | 15 | NA | 1 | NA | Cap-Tons | ECC | EDUCATION - COMMUNITY COLLEGE | Existing | CZ16 | Mount Shasta Area (CZ16) |  |  |  | 1000 sf | 0.75763 | 0.061432 | 0.81906 | Cap-Tons/1000 sf | 654.5872 | 779.3138 | 703.9281 | 0.38477 | 0.45807 | 0.41387 | 0 | 0 | 0 | 654.5872 | 779.3138 | 703.9281 | 0.38477 | 0.45807 | 0.41387 | 0 | 0 | 0 | 78 | 20 | 20 | 20 | 6.6667 | 0.5 | 880.1809 | 691.4707 | 691.4707 | 81.62 | 81.62 | 81.62 | 0 | 0 | 0 | 1.0466 | 0.98964 | 1.2332 | 0.10631 | [7 empty] | None | None | None | None
M-035 | HVAC - Chiller (Screw) | PGE | COM | Electric | COMHVAC - Chiller (Screw) | Screw Chiller - Average kW/Ton = 0.68 | Screw Chiller - Average kW/Ton = 0.85 | Screw Chiller - Average kW/Ton = 0.85 | HVAC | SpaceCool | Chiller | Screw |  | 1 | 0 | 0 | 0.58 | 15 | NA | 1 | NA | Cap-Tons | ECC | EDUCATION - COMMUNITY COLLEGE | New | CZ16 | Mount Shasta Area (CZ16) |  |  |  | 1000 sf | 0.75763 | 0.061432 | 0.81906 | Cap-Tons/1000 sf | 727.0423 | 779.3138 | 735.4506 | 0.42734 | 0.45807 | 0.4324 | 0 | 0 | 0 | 727.0423 | 779.3138 | 735.4506 | 0.42734 | 0.45807 | 0.4324 | 0 | 0 | 0 | 78 | 20 | 20 | 20 | 6.6667 | 0.5 | 880.1809 | 691.4707 | 691.4707 | 81.62 | 81.62 | 81.62 | 0 | 0 | 0 | 1.0466 | 0.98964 | 1.2332 | 0.10631 | [7 empty] | None | None | None | None
M-035 | HVAC - Chiller (Screw) | SCE | COM | Electric | COMHVAC - Chiller (Screw) | Screw Chiller - Average kW/Ton = 0.68 | Screw Chiller - Average kW/Ton = 0.85 | Screw Chiller - Average kW/Ton = 0.85 | HVAC | SpaceCool | Chiller | Screw |  | 1 | 0 | 0 | 0.58 | 15 | NA | 1 | NA | Cap-Tons | ECC | EDUCATION - COMMUNITY COLLEGE | New | CZ05 | Santa Maria Area (CZ05) |  |  |  | 1000 sf | 0.92491 | 0.05153 | 0.97644 | Cap-Tons/1000 sf | 727.4929 | 779.3138 | 735.8471 | 0.4276 | 0.45807 | 0.43263 | 0 | 0 | 0 | 727.4929 | 779.3138 | 735.8471 | 0.4276 | 0.45807 | 0.43263 | 0 | 0 | 0 | 78 | 20 | 20 | 20 | 6.6667 | 0.5 | 880.1809 | 691.4707 | 691.4707 | 81.62 | 81.62 | 81.62 | 0 | 0 | 0 | 0.84089 | 1.0363 | 1.2323 | 0.10719 | [7 empty] | None | None | None | None
M-035 | HVAC - Chiller (Screw) | SCE | COM | Electric | COMHVAC - Chiller (Screw) | Screw Chiller - Average kW/Ton = 0.68 | Screw Chiller - Average kW/Ton = 0.85 | Screw Chiller - Average kW/Ton = 0.85 | HVAC | SpaceCool | Chiller | Screw |  | 1 | 0 | 0 | 0.58 | 15 | NA | 1 | NA | Cap-Tons | ECC | EDUCATION - COMMUNITY COLLEGE | Existing | CZ05 | Santa Maria Area (CZ05) |  |  |  | 1000 sf | 0.92491 | 0.05153 | 0.97644 | Cap-Tons/1000 sf | 664.4974 | 779.3138 | 709.635 | 0.39059 | 0.45807 | 0.41722 | 0 | 0 | 0 | 664.4974 | 779.3138 | 709.635 | 0.39059 | 0.45807 | 0.41722 | 0 | 0 | 0 | 78 | 20 | 20 | 20 | 6.6667 | 0.5 | 880.1809 | 691.4707 | 691.4707 | 81.62 | 81.62 | 81.62 | 0 | 0 | 0 | 0.84089 | 1.0363 | 1.2323 | 0.10719 | [7 empty] | None | None | None | None
M-035 | HVAC - Chiller (Screw) | SCE | COM | Electric | COMHVAC - Chiller (Screw) | Screw Chiller - Average kW/Ton = 0.68 | Screw Chiller - Average kW/Ton = 0.85 | Screw Chiller - Average kW/Ton = 0.85 | HVAC | SpaceCool | Chiller | Screw |  | 1 | 0 | 0 | 0.58 | 15 | NA | 1 | NA | Cap-Tons | ECC | EDUCATION - COMMUNITY COLLEGE | Existing | CZ06 | Los Angeles Area (CZ06) |  |  |  | 1000 sf | 0.92491 | 0.05153 | 0.97644 | Cap-Tons/1000 sf | 600.328 | 779.3138 | 670.4666 | 0.35288 | 0.45807 | 0.39419 | 0 | 0 | 0 | 600.328 | 779.3138 | 670.4666 | 0.35288 | 0.45807 | 0.39419 | 0 | 0 | 0 | 78 | 20 | 20 | 20 | 6.6667 | 0.5 | 880.1809 | 691.4707 | 691.4707 | 81.62 | 81.62 | 81.62 | 0 | 0 | 0 | 0.84089 | 1.0363 | 1.2323 | 0.10719 | [7 empty] | None | None | None | None
M-035 | HVAC - Chiller (Screw) | SCE | COM | Electric | COMHVAC - Chiller (Screw) | Screw Chiller - Average kW/Ton = 0.68 | Screw Chiller - Average kW/Ton = 0.85 | Screw Chiller - Average kW/Ton = 0.85 | HVAC | SpaceCool | Chiller | Screw |  | 1 | 0 | 0 | 0.58 | 15 | NA | 1 | NA | Cap-Tons | ECC | EDUCATION - COMMUNITY COLLEGE | New | CZ06 | Los Angeles Area (CZ06) |  |  |  | 1000 sf | 0.92491 | 0.05153 | 0.97644 | Cap-Tons/1000 sf | 695.1018 | 779.3138 | 708.6691 | 0.40856 | 0.45807 | 0.41665 | 0 | 0 | 0 | 695.1018 | 779.3138 | 708.6691 | 0.40856 | 0.45807 | 0.41665 | 0 | 0 | 0 | 78 | 20 | 20 | 20 | 6.6667 | 0.5 | 880.1809 | 691.4707 | 691.4707 | 81.62 | 81.62 | 81.62 | 0 | 0 | 0 | 0.84089 | 1.0363 | 1.2323 | 0.10719 | [7 empty] | None | None | None | None
M-035 | HVAC - Chiller (Screw) | SCE | COM | Electric | COMHVAC - Chiller (Screw) | Screw Chiller - Average kW/Ton = 0.68 | Screw Chiller - Average kW/Ton = 0.85 | Screw Chiller - Average kW/Ton = 0.85 | HVAC | SpaceCool | Chiller | Screw |  | 1 | 0 | 0 | 0.58 | 15 | NA | 1 | NA | Cap-Tons | ECC | EDUCATION - COMMUNITY COLLEGE | Existing | CZ08 | El Toro Area (CZ08) |  |  |  | 1000 sf | 0.92491 | 0.05153 | 0.97644 | Cap-Tons/1000 sf | 580.0012 | 779.3138 | 657.9726 | 0.34093 | 0.45807 | 0.38685 | 0 | 0 | 0 | 580.0012 | 779.3138 | 657.9726 | 0.34093 | 0.45807 | 0.38685 | 0 | 0 | 0 | 78 | 20 | 20 | 20 | 6.6667 | 0.5 | 880.1809 | 691.4707 | 691.4707 | 81.62 | 81.62 | 81.62 | 0 | 0 | 0 | 0.84089 | 1.0363 | 1.2323 | 0.10719 | [7 empty] | None | None | None | None
M-035 | HVAC - Chiller (Screw) | SCE | COM | Electric | COMHVAC - Chiller (Screw) | Screw Chiller - Average kW/Ton = 0.68 | Screw Chiller - Average kW/Ton = 0.85 | Screw Chiller - Average kW/Ton = 0.85 | HVAC | SpaceCool | Chiller | Screw |  | 1 | 0 | 0 | 0.58 | 15 | NA | 1 | NA | Cap-Tons | ECC | EDUCATION - COMMUNITY COLLEGE | New | CZ08 | El Toro Area (CZ08) |  |  |  | 1000 sf | 0.92491 | 0.05153 | 0.97644 | Cap-Tons/1000 sf | 682.8268 | 779.3138 | 698.3495 | 0.40135 | 0.45807 | 0.41059 | 0 | 0 | 0 | 682.8268 | 779.3138 | 698.3495 | 0.40135 | 0.45807 | 0.41059 | 0 | 0 | 0 | 78 | 20 | 20 | 20 | 6.6667 | 0.5 | 880.1809 | 691.4707 | 691.4707 | 81.62 | 81.62 | 81.62 | 0 | 0 | 0 | 0.84089 | 1.0363 | 1.2323 | 0.10719 | [7 empty] | None | None | None | None
M-035 | HVAC - Chiller (Screw) | SCE | COM | Electric | COMHVAC - Chiller (Screw) | Screw Chiller - Average kW/Ton = 0.68 | Screw Chiller - Average kW/Ton = 0.85 | Screw Chiller - Average kW/Ton = 0.85 | HVAC | SpaceCool | Chiller | Screw |  | 1 | 0 | 0 | 0.58 | 15 | NA | 1 | NA | Cap-Tons | ECC | EDUCATION - COMMUNITY COLLEGE | New | CZ09 | Pasadena Area (CZ09) |  |  |  | 1000 sf | 0.92491 | 0.05153 | 0.97644 | Cap-Tons/1000 sf | 699.6308 | 779.3138 | 712.4291 | 0.41123 | 0.45807 | 0.41887 | 0 | 0 | 0 | 699.6308 | 779.3138 | 712.4291 | 0.41123 | 0.45807 | 0.41887 | 0 | 0 | 0 | 78 | 20 | 20 | 20 | 6.6667 | 0.5 | 880.1809 | 691.4707 | 691.4707 | 81.62 | 81.62 | 81.62 | 0 | 0 | 0 | 0.84089 | 1.0363 | 1.2323 | 0.10719 | [7 empty] | None | None | None | None
M-035 | HVAC - Chiller (Screw) | SCE | COM | Electric | COMHVAC - Chiller (Screw) | Screw Chiller - Average kW/Ton = 0.68 | Screw Chiller - Average kW/Ton = 0.85 | Screw Chiller - Average kW/Ton = 0.85 | HVAC | SpaceCool | Chiller | Screw |  | 1 | 0 | 0 | 0.58 | 15 | NA | 1 | NA | Cap-Tons | ECC | EDUCATION - COMMUNITY COLLEGE | Existing | CZ09 | Pasadena Area (CZ09) |  |  |  | 1000 sf | 0.92491 | 0.05153 | 0.97644 | Cap-Tons/1000 sf | 618.8997 | 779.3138 | 681.0508 | 0.36379 | 0.45807 | 0.40042 | 0 | 0 | 0 | 618.8997 | 779.3138 | 681.0508 | 0.36379 | 0.45807 | 0.40042 | 0 | 0 | 0 | 78 | 20 | 20 | 20 | 6.6667 | 0.5 | 880.1809 | 691.4707 | 691.4707 | 81.62 | 81.62 | 81.62 | 0 | 0 | 0 | 0.84089 | 1.0363 | 1.2323 | 0.10719 | [7 empty] | None | None | None | None
M-035 | HVAC - Chiller (Screw) | SCE | COM | Electric | COMHVAC - Chiller (Screw) | Screw Chiller - Average kW/Ton = 0.68 | Screw Chiller - Average kW/Ton = 0.85 | Screw Chiller - Average kW/Ton = 0.85 | HVAC | SpaceCool | Chiller | Screw |  | 1 | 0 | 0 | 0.58 | 15 | NA | 1 | NA | Cap-Tons | EUN | EDUCATION - UNIVERSITY | Existing | CZ16 | Mount Shasta Area (CZ16) |  |  |  | 1000 sf | 0.83184 | 0.049693 | 0.88153 | Cap-Tons/1000 sf | 747.3965 | 902.1084 | 804.2377 | 0.34621 | 0.41784 | 0.37282 | 0 | 0 | 0 | 747.3965 | 902.1084 | 804.2377 | 0.34621 | 0.41784 | 0.37282 | 0 | 0 | 0 | 78 | 20 | 20 | 20 | 6.6667 | 0.5 | 880.1809 | 691.4707 | 691.4707 | 81.62 | 81.62 | 81.62 | 0 | 0 | 0 | 0.84089 | 1.0363 | 1.2323 | 0.10719 | [7 empty] | None | None | None | None
M-035 | HVAC - Chiller (Screw) | SDGE | COM | Electric | COMHVAC - Chiller (Screw) | Screw Chiller - Average kW/Ton = 0.68 | Screw Chiller - Average kW/Ton = 0.85 | Screw Chiller - Average kW/Ton = 0.85 | HVAC | SpaceCool | Chiller | Screw |  | 1 | 0 | 0 | 0.58 | 15 | NA | 1 | NA | Cap-Tons | EUN | EDUCATION - UNIVERSITY | Existing | CZ06 | Los Angeles Area (CZ06) |  |  |  | 1000 sf | 1.0858 | 0.038947 | 1.1247 | Cap-Tons/1000 sf | 677.5066 | 902.1084 | 762.1223 | 0.31386 | 0.41784 | 0.35329 | 0 | 0 | 0 | 677.5066 | 902.1084 | 762.1223 | 0.31386 | 0.41784 | 0.35329 | 0 | 0 | 0 | 78 | 20 | 20 | 20 | 6.6667 | 0.5 | 880.1809 | 691.4707 | 691.4707 | 81.62 | 81.62 | 81.62 | 0 | 0 | 0 | 1.005 | 1.0479 | 1.2313 | 0.10825 | [7 empty] | None | None | None | None
M-035 | HVAC - Chiller (Screw) | SDGE | COM | Electric | COMHVAC - Chiller (Screw) | Screw Chiller - Average kW/Ton = 0.68 | Screw Chiller - Average kW/Ton = 0.85 | Screw Chiller - Average kW/Ton = 0.85 | HVAC | SpaceCool | Chiller | Screw |  | 1 | 0 | 0 | 0.58 | 15 | NA | 1 | NA | Cap-Tons | EUN | EDUCATION - UNIVERSITY | New | CZ06 | Los Angeles Area (CZ06) |  |  |  | 1000 sf | 1.0858 | 0.038947 | 1.1247 | Cap-Tons/1000 sf | 783.5649 | 902.1084 | 802.6545 | 0.36292 | 0.41784 | 0.37208 | 0 | 0 | 0 | 783.5649 | 902.1084 | 802.6545 | 0.36292 | 0.41784 | 0.37208 | 0 | 0 | 0 | 78 | 20 | 20 | 20 | 6.6667 | 0.5 | 880.1809 | 691.4707 | 691.4707 | 81.62 | 81.62 | 81.62 | 0 | 0 | 0 | 1.005 | 1.0479 | 1.2313 | 0.10825 | [7 empty] | None | None | None | None
M-035 | HVAC - Chiller (Screw) | SDGE | COM | Electric | COMHVAC - Chiller (Screw) | Screw Chiller - Average kW/Ton = 0.68 | Screw Chiller - Average kW/Ton = 0.85 | Screw Chiller - Average kW/Ton = 0.85 | HVAC | SpaceCool | Chiller | Screw |  | 1 | 0 | 0 | 0.58 | 15 | NA | 1 | NA | Cap-Tons | EUN | EDUCATION - UNIVERSITY | New | CZ07 | San Diego Area (CZ07) |  |  |  | 1000 sf | 1.0858 | 0.038947 | 1.1247 | Cap-Tons/1000 sf | 791.1408 | 902.1084 | 809.1675 | 0.36643 | 0.41784 | 0.37511 | 0 | 0 | 0 | 791.1408 | 902.1084 | 809.1675 | 0.36643 | 0.41784 | 0.37511 | 0 | 0 | 0 | 78 | 20 | 20 | 20 | 6.6667 | 0.5 | 880.1809 | 691.4707 | 691.4707 | 81.62 | 81.62 | 81.62 | 0 | 0 | 0 | 1.005 | 1.0479 | 1.2313 | 0.10825 | [7 empty] | None | None | None | None
M-035 | HVAC - Chiller (Screw) | PGE | COM | Electric | COMHVAC - Chiller (Screw) | Screw Chiller - Average kW/Ton = 0.68 | Screw Chiller - Average kW/Ton = 0.85 | Screw Chiller - Average kW/Ton = 0.85 | HVAC | SpaceCool | Chiller | Screw |  | 1 | 0 | 0 | 0.58 | 15 | NA | 1 | NA | Cap-Tons | ESE | EDUCATION - SECONDARY SCHOOL | New | CZ05 | Santa Maria Area (CZ05) |  |  |  | 1000 sf | 0.67115 | 0.078197 | 0.74934 | Cap-Tons/1000 sf | 372.4045 | 402.9304 | 377.1638 | 0.12812 | 0.13862 | 0.12963 | 0 | 0 | 0 | 372.4045 | 402.9304 | 377.1638 | 0.12812 | 0.13862 | 0.12963 | 0 | 0 | 0 | 78 | 20 | 20 | 20 | 6.6667 | 0.5 | 880.1809 | 691.4707 | 691.4707 | 81.62 | 81.62 | 81.62 | 0 | 0 | 0 | 1.0466 | 0.98964 | 1.2332 | 0.10631 | [7 empty] | None | None | None | None
M-035 | HVAC - Chiller (Screw) | PGE | COM | Electric | COMHVAC - Chiller (Screw) | Screw Chiller - Average kW/Ton = 0.68 | Screw Chiller - Average kW/Ton = 0.85 | Screw Chiller - Average kW/Ton = 0.85 | HVAC | SpaceCool | Chiller | Screw |  | 1 | 0 | 0 | 0.58 | 15 | NA | 1 | NA | Cap-Tons | ESE | EDUCATION - SECONDARY SCHOOL | Existing | CZ05 | Santa Maria Area (CZ05) |  |  |  | 1000 sf | 0.67115 | 0.078197 | 0.74934 | Cap-Tons/1000 sf | 331.9961 | 402.9304 | 360.0896 | 0.11419 | 0.13862 | 0.12377 | 0 | 0 | 0 | 331.9961 | 402.9304 | 360.0896 | 0.11419 | 0.13862 | 0.12377 | 0 | 0 | 0 | 78 | 20 | 20 | 20 | 6.6667 | 0.5 | 880.1809 | 691.4707 | 691.4707 | 81.62 | 81.62 | 81.62 | 0 | 0 | 0 | 1.0466 | 0.98964 | 1.2332 | 0.10631 | [7 empty] | None | None | None | None
M-035 | HVAC - Chiller (Screw) | PGE | COM | Electric | COMHVAC - Chiller (Screw) | Screw Chiller - Average kW/Ton = 0.68 | Screw Chiller - Average kW/Ton = 0.85 | Screw Chiller - Average kW/Ton = 0.85 | HVAC | SpaceCool | Chiller | Screw |  | 1 | 0 | 0 | 0.58 | 15 | NA | 1 | NA | Cap-Tons | ESE | EDUCATION - SECONDARY SCHOOL | Existing | CZ11 | Red Bluff Area (CZ11) |  |  |  | 1000 sf | 0.67115 | 0.078197 | 0.74934 | Cap-Tons/1000 sf | 273.1357 | 402.9304 | 322.9554 | 0.093929 | 0.13862 | 0.11102 | 0 | 0 | 0 | 273.1357 | 402.9304 | 322.9554 | 0.093929 | 0.13862 | 0.11102 | 0 | 0 | 0 | 78 | 20 | 20 | 20 | 6.6667 | 0.5 | 880.1809 | 691.4707 | 691.4707 | 81.62 | 81.62 | 81.62 | 0 | 0 | 0 | 1.0466 | 0.98964 | 1.2332 | 0.10631 | [7 empty] | None | None | None | None
M-035 | HVAC - Chiller (Screw) | PGE | COM | Electric | COMHVAC - Chiller (Screw) | Screw Chiller - Average kW/Ton = 0.68 | Screw Chiller - Average kW/Ton = 0.85 | Screw Chiller - Average kW/Ton = 0.85 | HVAC | SpaceCool | Chiller | Screw |  | 1 | 0 | 0 | 0.58 | 15 | NA | 1 | NA | Cap-Tons | ESE | EDUCATION - SECONDARY SCHOOL | New | CZ11 | Red Bluff Area (CZ11) |  |  |  | 1000 sf | 0.67115 | 0.078197 | 0.74934 | Cap-Tons/1000 sf | 339.3495 | 402.9304 | 349.8039 | 0.11676 | 0.13862 | 0.12024 | 0 | 0 | 0 | 339.3495 | 402.9304 | 349.8039 | 0.11676 | 0.13862 | 0.12024 | 0 | 0 | 0 | 78 | 20 | 20 | 20 | 6.6667 | 0.5 | 880.1809 | 691.4707 | 691.4707 | 81.62 | 81.62 | 81.62 | 0 | 0 | 0 | 1.0466 | 0.98964 | 1.2332 | 0.10631 | [7 empty] | None | None | None | None
M-035 | HVAC - Chiller (Screw) | PGE | COM | Electric | COMHVAC - Chiller (Screw) | Screw Chiller - Average kW/Ton = 0.68 | Screw Chiller - Average kW/Ton = 0.85 | Screw Chiller - Average kW/Ton = 0.85 | HVAC | SpaceCool | Chiller | Screw |  | 1 | 0 | 0 | 0.58 | 15 | NA | 1 | NA | Cap-Tons | HTL | LODGING - HOTEL | Existing | CZ16 | Mount Shasta Area (CZ16) |  |  |  | 1000 sf | 0.44155 | 0.052533 | 0.49409 | Cap-Tons/1000 sf | 1645.3924 | 1943.4424 | 1758.888 | 0.64974 | 0.7673 | 0.69592 | 0 | 0 | 0 | 1645.3924 | 1943.4424 | 1758.888 | 0.64974 | 0.7673 | 0.69592 | 0 | 0 | 0 | 78 | 20 | 20 | 20 | 6.6667 | 0.5 | 880.1809 | 691.4707 | 691.4707 | 81.62 | 81.62 | 81.62 | 0 | 0 | 0 | 1.0466 | 0.98964 | 1.2332 | 0.10631 | [7 empty] | None | None | None | None
M-035 | HVAC - Chiller (Screw) | PGE | COM | Electric | COMHVAC - Chiller (Screw) | Screw Chiller - Average kW/Ton = 0.68 | Screw Chiller - Average kW/Ton = 0.85 | Screw Chiller - Average kW/Ton = 0.85 | HVAC | SpaceCool | Chiller | Screw |  | 1 | 0 | 0 | 0.58 | 15 | NA | 1 | NA | Cap-Tons | HTL | LODGING - HOTEL | New | CZ16 | Mount Shasta Area (CZ16) |  |  |  | 1000 sf | 0.44155 | 0.052533 | 0.49409 | Cap-Tons/1000 sf | 1796.3441 | 1943.4424 | 1820.0489 | 0.70919 | 0.7673 | 0.72014 | 0 | 0 | 0 | 1796.3441 | 1943.4424 | 1820.0489 | 0.70919 | 0.7673 | 0.72014 | 0 | 0 | 0 | 78 | 20 | 20 | 20 | 6.6667 | 0.5 | 880.1809 | 691.4707 | 691.4707 | 81.62 | 81.62 | 81.62 | 0 | 0 | 0 | 1.0466 | 0.98964 | 1.2332 | 0.10631 | [7 empty] | None | None | None | None
M-035 | HVAC - Chiller (Screw) | SCE | COM | Electric | COMHVAC - Chiller (Screw) | Screw Chiller - Average kW/Ton = 0.68 | Screw Chiller - Average kW/Ton = 0.85 | Screw Chiller - Average kW/Ton = 0.85 | HVAC | SpaceCool | Chiller | Screw |  | 1 | 0 | 0 | 0.58 | 15 | NA | 1 | NA | Cap-Tons | HTL | LODGING - HOTEL | New | CZ05 | Santa Maria Area (CZ05) |  |  |  | 1000 sf | 0.60665 | 0.040131 | 0.64678 | Cap-Tons/1000 sf | 1805.5981 | 1943.4424 | 1827.8015 | 0.71285 | 0.7673 | 0.72321 | 0 | 0 | 0 | 1805.5981 | 1943.4424 | 1827.8015 | 0.71285 | 0.7673 | 0.72321 | 0 | 0 | 0 | 78 | 20 | 20 | 20 | 6.6667 | 0.5 | 880.1809 | 691.4707 | 691.4707 | 81.62 | 81.62 | 81.62 | 0 | 0 | 0 | 0.84089 | 1.0363 | 1.2323 | 0.10719 | [7 empty] | None | None | None | None
M-035 | HVAC - Chiller (Screw) | SCE | COM | Electric | COMHVAC - Chiller (Screw) | Screw Chiller - Average kW/Ton = 0.68 | Screw Chiller - Average kW/Ton = 0.85 | Screw Chiller - Average kW/Ton = 0.85 | HVAC | SpaceCool | Chiller | Screw |  | 1 | 0 | 0 | 0.58 | 15 | NA | 1 | NA | Cap-Tons | HTL | LODGING - HOTEL | Existing | CZ05 | Santa Maria Area (CZ05) |  |  |  | 1000 sf | 0.60665 | 0.040131 | 0.64678 | Cap-Tons/1000 sf | 1647.1645 | 1943.4424 | 1764.4216 | 0.65045 | 0.7673 | 0.69811 | 0 | 0 | 0 | 1647.1645 | 1943.4424 | 1764.4216 | 0.65045 | 0.7673 | 0.69811 | 0 | 0 | 0 | 78 | 20 | 20 | 20 | 6.6667 | 0.5 | 880.1809 | 691.4707 | 691.4707 | 81.62 | 81.62 | 81.62 | 0 | 0 | 0 | 0.84089 | 1.0363 | 1.2323 | 0.10719 | [7 empty] | None | None | None | None
M-035 | HVAC - Chiller (Screw) | SCE | COM | Electric | COMHVAC - Chiller (Screw) | Screw Chiller - Average kW/Ton = 0.68 | Screw Chiller - Average kW/Ton = 0.85 | Screw Chiller - Average kW/Ton = 0.85 | HVAC | SpaceCool | Chiller | Screw |  | 1 | 0 | 0 | 0.58 | 15 | NA | 1 | NA | Cap-Tons | HTL | LODGING - HOTEL | New | CZ06 | Los Angeles Area (CZ06) |  |  |  | 1000 sf | 0.60665 | 0.040131 | 0.64678 | Cap-Tons/1000 sf | 1761.4718 | 1943.4424 | 1790.7868 | 0.69542 | 0.7673 | 0.70855 | 0 | 0 | 0 | 1761.4718 | 1943.4424 | 1790.7868 | 0.69542 | 0.7673 | 0.70855 | 0 | 0 | 0 | 78 | 20 | 20 | 20 | 6.6667 | 0.5 | 880.1809 | 691.4707 | 691.4707 | 81.62 | 81.62 | 81.62 | 0 | 0 | 0 | 0.84089 | 1.0363 | 1.2323 | 0.10719 | [7 empty] | None | None | None | None
M-035 | HVAC - Chiller (Screw) | SCE | COM | Electric | COMHVAC - Chiller (Screw) | Screw Chiller - Average kW/Ton = 0.68 | Screw Chiller - Average kW/Ton = 0.85 | Screw Chiller - Average kW/Ton = 0.85 | HVAC | SpaceCool | Chiller | Screw |  | 1 | 0 | 0 | 0.58 | 15 | NA | 1 | NA | Cap-Tons | HTL | LODGING - HOTEL | Existing | CZ06 | Los Angeles Area (CZ06) |  |  |  | 1000 sf | 0.60665 | 0.040131 | 0.64678 | Cap-Tons/1000 sf | 1581.0032 | 1943.4424 | 1723.615 | 0.62436 | 0.7673 | 0.68196 | 0 | 0 | 0 | 1581.0032 | 1943.4424 | 1723.615 | 0.62436 | 0.7673 | 0.68196 | 0 | 0 | 0 | 78 | 20 | 20 | 20 | 6.6667 | 0.5 | 880.1809 | 691.4707 | 691.4707 | 81.62 | 81.62 | 81.62 | 0 | 0 | 0 | 0.84089 | 1.0363 | 1.2323 | 0.10719 | [7 empty] | None | None | None | None
M-035 | HVAC - Chiller (Screw) | SCE | COM | Electric | COMHVAC - Chiller (Screw) | Screw Chiller - Average kW/Ton = 0.68 | Screw Chiller - Average kW/Ton = 0.85 | Screw Chiller - Average kW/Ton = 0.85 | HVAC | SpaceCool | Chiller | Screw |  | 1 | 0 | 0 | 0.58 | 15 | NA | 1 | NA | Cap-Tons | HTL | LODGING - HOTEL | Existing | CZ08 | El Toro Area (CZ08) |  |  |  | 1000 sf | 0.60665 | 0.040131 | 0.64678 | Cap-Tons/1000 sf | 1580.8792 | 1943.4424 | 1723.5113 | 0.62431 | 0.7673 | 0.68191 | 0 | 0 | 0 | 1580.8792 | 1943.4424 | 1723.5113 | 0.62431 | 0.7673 | 0.68191 | 0 | 0 | 0 | 78 | 20 | 20 | 20 | 6.6667 | 0.5 | 880.1809 | 691.4707 | 691.4707 | 81.62 | 81.62 | 81.62 | 0 | 0 | 0 | 0.84089 | 1.0363 | 1.2323 | 0.10719 | [7 empty] | None | None | None | None
M-035 | HVAC - Chiller (Screw) | SCE | COM | Electric | COMHVAC - Chiller (Screw) | Screw Chiller - Average kW/Ton = 0.68 | Screw Chiller - Average kW/Ton = 0.85 | Screw Chiller - Average kW/Ton = 0.85 | HVAC | SpaceCool | Chiller | Screw |  | 1 | 0 | 0 | 0.58 | 15 | NA | 1 | NA | Cap-Tons | HTL | LODGING - HOTEL | New | CZ08 | El Toro Area (CZ08) |  |  |  | 1000 sf | 0.60665 | 0.040131 | 0.64678 | Cap-Tons/1000 sf | 1754.3648 | 1943.4424 | 1784.8435 | 0.69261 | 0.7673 | 0.7062 | 0 | 0 | 0 | 1754.3648 | 1943.4424 | 1784.8435 | 0.69261 | 0.7673 | 0.7062 | 0 | 0 | 0 | 78 | 20 | 20 | 20 | 6.6667 | 0.5 | 880.1809 | 691.4707 | 691.4707 | 81.62 | 81.62 | 81.62 | 0 | 0 | 0 | 0.84089 | 1.0363 | 1.2323 | 0.10719 | [7 empty] | None | None | None | None
M-035 | HVAC - Chiller (Screw) | SDGE | COM | Electric | COMHVAC - Chiller (Screw) | Screw Chiller - Average kW/Ton = 0.68 | Screw Chiller - Average kW/Ton = 0.85 | Screw Chiller - Average kW/Ton = 0.85 | HVAC | SpaceCool | Chiller | Screw |  | 1 | 0 | 0 | 0.58 | 15 | NA | 1 | NA | Cap-Tons | EUN | EDUCATION - UNIVERSITY | Existing | CZ07 | San Diego Area (CZ07) |  |  |  | 1000 sf | 1.0858 | 0.038947 | 1.1247 | Cap-Tons/1000 sf | 686.3831 | 902.1084 | 767.9082 | 0.31797 | 0.41784 | 0.35597 | 0 | 0 | 0 | 686.3831 | 902.1084 | 767.9082 | 0.31797 | 0.41784 | 0.35597 | 0 | 0 | 0 | 78 | 20 | 20 | 20 | 6.6667 | 0.5 | 880.1809 | 691.4707 | 691.4707 | 81.62 | 81.62 | 81.62 | 0 | 0 | 0 | 1.005 | 1.0479 | 1.2313 | 0.10825 | [7 empty] | None | None | None | None
M-035 | HVAC - Chiller (Screw) | SDGE | COM | Electric | COMHVAC - Chiller (Screw) | Screw Chiller - Average kW/Ton = 0.68 | Screw Chiller - Average kW/Ton = 0.85 | Screw Chiller - Average kW/Ton = 0.85 | HVAC | SpaceCool | Chiller | Screw |  | 1 | 0 | 0 | 0.58 | 15 | NA | 1 | NA | Cap-Tons | EUN | EDUCATION - UNIVERSITY | Existing | CZ08 | El Toro Area (CZ08) |  |  |  | 1000 sf | 1.0858 | 0.038947 | 1.1247 | Cap-Tons/1000 sf | 670.5373 | 902.1084 | 757.6099 | 0.31063 | 0.41784 | 0.35119 | 0 | 0 | 0 | 670.5373 | 902.1084 | 757.6099 | 0.31063 | 0.41784 | 0.35119 | 0 | 0 | 0 | 78 | 20 | 20 | 20 | 6.6667 | 0.5 | 880.1809 | 691.4707 | 691.4707 | 81.62 | 81.62 | 81.62 | 0 | 0 | 0 | 1.005 | 1.0479 | 1.2313 | 0.10825 | [7 empty] | None | None | None | None
M-035 | HVAC - Chiller (Screw) | SDGE | COM | Electric | COMHVAC - Chiller (Screw) | Screw Chiller - Average kW/Ton = 0.68 | Screw Chiller - Average kW/Ton = 0.85 | Screw Chiller - Average kW/Ton = 0.85 | HVAC | SpaceCool | Chiller | Screw |  | 1 | 0 | 0 | 0.58 | 15 | NA | 1 | NA | Cap-Tons | EUN | EDUCATION - UNIVERSITY | New | CZ08 | El Toro Area (CZ08) |  |  |  | 1000 sf | 1.0858 | 0.038947 | 1.1247 | Cap-Tons/1000 sf | 776.5016 | 902.1084 | 796.7694 | 0.35965 | 0.41784 | 0.36935 | 0 | 0 | 0 | 776.5016 | 902.1084 | 796.7694 | 0.35965 | 0.41784 | 0.36935 | 0 | 0 | 0 | 78 | 20 | 20 | 20 | 6.6667 | 0.5 | 880.1809 | 691.4707 | 691.4707 | 81.62 | 81.62 | 81.62 | 0 | 0 | 0 | 1.005 | 1.0479 | 1.2313 | 0.10825 | [7 empty] | None | None | None | None
M-035 | HVAC - Chiller (Screw) | SDGE | COM | Electric | COMHVAC - Chiller (Screw) | Screw Chiller - Average kW/Ton = 0.68 | Screw Chiller - Average kW/Ton = 0.85 | Screw Chiller - Average kW/Ton = 0.85 | HVAC | SpaceCool | Chiller | Screw |  | 1 | 0 | 0 | 0.58 | 15 | NA | 1 | NA | Cap-Tons | EUN | EDUCATION - UNIVERSITY | Existing | CZ10 | San Bernardino Area (CZ10) |  |  |  | 1000 sf | 1.0858 | 0.038947 | 1.1247 | Cap-Tons/1000 sf | 681.9105 | 902.1084 | 764.6571 | 0.31589 | 0.41784 | 0.35446 | 0 | 0 | 0 | 681.9105 | 902.1084 | 764.6571 | 0.31589 | 0.41784 | 0.35446 | 0 | 0 | 0 | 78 | 20 | 20 | 20 | 6.6667 | 0.5 | 880.1809 | 691.4707 | 691.4707 | 81.62 | 81.62 | 81.62 | 0 | 0 | 0 | 1.005 | 1.0479 | 1.2313 | 0.10825 | [7 empty] | None | None | None | None
M-035 | HVAC - Chiller (Screw) | PGE | COM | Electric | COMHVAC - Chiller (Screw) | Screw Chiller - Average kW/Ton = 0.68 | Screw Chiller - Average kW/Ton = 0.85 | Screw Chiller - Average kW/Ton = 0.85 | HVAC | SpaceCool | Chiller | Screw |  | 1 | 0 | 0 | 0.58 | 15 | NA | 1 | NA | Cap-Tons | ECC | EDUCATION - COMMUNITY COLLEGE | Existing | CZ01 | Arcata Area (CZ01) |  |  |  | 1000 sf | 0.75763 | 0.061432 | 0.81906 | Cap-Tons/1000 sf | 742.0402 | 779.3138 | 757.0737 | 0.43616 | 0.45807 | 0.44512 | 0 | 0 | 0 | 742.0402 | 779.3138 | 757.0737 | 0.43616 | 0.45807 | 0.44512 | 0 | 0 | 0 | 78 | 20 | 20 | 20 | 6.6667 | 0.5 | 880.1809 | 691.4707 | 691.4707 | 81.62 | 81.62 | 81.62 | 0 | 0 | 0 | 1.0466 | 0.98964 | 1.2332 | 0.10631 | [7 empty] | None | None | None | None
M-035 | HVAC - Chiller (Screw) | PGE | COM | Electric | COMHVAC - Chiller (Screw) | Screw Chiller - Average kW/Ton = 0.68 | Screw Chiller - Average kW/Ton = 0.85 | Screw Chiller - Average kW/Ton = 0.85 | HVAC | SpaceCool | Chiller | Screw |  | 1 | 0 | 0 | 0.58 | 15 | NA | 1 | NA | Cap-Tons | ECC | EDUCATION - COMMUNITY COLLEGE | New | CZ01 | Arcata Area (CZ01) |  |  |  | 1000 sf | 0.75763 | 0.061432 | 0.81906 | Cap-Tons/1000 sf | 764.0775 | 779.3138 | 766.5488 | 0.44911 | 0.45807 | 0.45069 | 0 | 0 | 0 | 764.0775 | 779.3138 | 766.5488 | 0.44911 | 0.45807 | 0.45069 | 0 | 0 | 0 | 78 | 20 | 20 | 20 | 6.6667 | 0.5 | 880.1809 | 691.4707 | 691.4707 | 81.62 | 81.62 | 81.62 | 0 | 0 | 0 | 1.0466 | 0.98964 | 1.2332 | 0.10631 | [7 empty] | None | None | None | None
M-035 | HVAC - Chiller (Screw) | PGE | COM | Electric | COMHVAC - Chiller (Screw) | Screw Chiller - Average kW/Ton = 0.68 | Screw Chiller - Average kW/Ton = 0.85 | Screw Chiller - Average kW/Ton = 0.85 | HVAC | SpaceCool | Chiller | Screw |  | 1 | 0 | 0 | 0.58 | 15 | NA | 1 | NA | Cap-Tons | ECC | EDUCATION - COMMUNITY COLLEGE | Existing | CZ02 | Santa Rosa Area (CZ02) |  |  |  | 1000 sf | 0.75763 | 0.061432 | 0.81906 | Cap-Tons/1000 sf | 672.3469 | 779.3138 | 714.3134 | 0.3952 | 0.45807 | 0.41997 | 0 | 0 | 0 | 672.3469 | 779.3138 | 714.3134 | 0.3952 | 0.45807 | 0.41997 | 0 | 0 | 0 | 78 | 20 | 20 | 20 | 6.6667 | 0.5 | 880.1809 | 691.4707 | 691.4707 | 81.62 | 81.62 | 81.62 | 0 | 0 | 0 | 1.0466 | 0.98964 | 1.2332 | 0.10631 | [7 empty] | None | None | None | None
M-035 | HVAC - Chiller (Screw) | PGE | COM | Electric | COMHVAC - Chiller (Screw) | Screw Chiller - Average kW/Ton = 0.68 | Screw Chiller - Average kW/Ton = 0.85 | Screw Chiller - Average kW/Ton = 0.85 | HVAC | SpaceCool | Chiller | Screw |  | 1 | 0 | 0 | 0.58 | 15 | NA | 1 | NA | Cap-Tons | ECC | EDUCATION - COMMUNITY COLLEGE | New | CZ02 | Santa Rosa Area (CZ02) |  |  |  | 1000 sf | 0.75763 | 0.061432 | 0.81906 | Cap-Tons/1000 sf | 728.695 | 779.3138 | 736.8535 | 0.42831 | 0.45807 | 0.43323 | 0 | 0 | 0 | 728.695 | 779.3138 | 736.8535 | 0.42831 | 0.45807 | 0.43323 | 0 | 0 | 0 | 78 | 20 | 20 | 20 | 6.6667 | 0.5 | 880.1809 | 691.4707 | 691.4707 | 81.62 | 81.62 | 81.62 | 0 | 0 | 0 | 1.0466 | 0.98964 | 1.2332 | 0.10631 | [7 empty] | None | None | None | None
M-035 | HVAC - Chiller (Screw) | PGE | COM | Electric | COMHVAC - Chiller (Screw) | Screw Chiller - Average kW/Ton = 0.68 | Screw Chiller - Average kW/Ton = 0.85 | Screw Chiller - Average kW/Ton = 0.85 | HVAC | SpaceCool | Chiller | Screw |  | 1 | 0 | 0 | 0.58 | 15 | NA | 1 | NA | Cap-Tons | ECC | EDUCATION - COMMUNITY COLLEGE | New | CZ03 | Oakland Area (CZ03) |  |  |  | 1000 sf | 0.75763 | 0.061432 | 0.81906 | Cap-Tons/1000 sf | 731.6987 | 779.3138 | 739.3926 | 0.43008 | 0.45807 | 0.43472 | 0 | 0 | 0 | 731.6987 | 779.3138 | 739.3926 | 0.43008 | 0.45807 | 0.43472 | 0 | 0 | 0 | 78 | 20 | 20 | 20 | 6.6667 | 0.5 | 880.1809 | 691.4707 | 691.4707 | 81.62 | 81.62 | 81.62 | 0 | 0 | 0 | 1.0466 | 0.98964 | 1.2332 | 0.10631 | [7 empty] | None | None | None | None
M-035 | HVAC - Chiller (Screw) | PGE | COM | Electric | COMHVAC - Chiller (Screw) | Screw Chiller - Average kW/Ton = 0.68 | Screw Chiller - Average kW/Ton = 0.85 | Screw Chiller - Average kW/Ton = 0.85 | HVAC | SpaceCool | Chiller | Screw |  | 1 | 0 | 0 | 0.58 | 15 | NA | 1 | NA | Cap-Tons | ECC | EDUCATION - COMMUNITY COLLEGE | Existing | CZ03 | Oakland Area (CZ03) |  |  |  | 1000 sf | 0.75763 | 0.061432 | 0.81906 | Cap-Tons/1000 sf | 671.4626 | 779.3138 | 714.0776 | 0.39468 | 0.45807 | 0.41983 | 0 | 0 | 0 | 671.4626 | 779.3138 | 714.0776 | 0.39468 | 0.45807 | 0.41983 | 0 | 0 | 0 | 78 | 20 | 20 | 20 | 6.6667 | 0.5 | 880.1809 | 691.4707 | 691.4707 | 81.62 | 81.62 | 81.62 | 0 | 0 | 0 | 1.0466 | 0.98964 | 1.2332 | 0.10631 | [7 empty] | None | None | None | None
M-035 | HVAC - Chiller (Screw) | PGE | COM | Electric | COMHVAC - Chiller (Screw) | Screw Chiller - Average kW/Ton = 0.68 | Screw Chiller - Average kW/Ton = 0.85 | Screw Chiller - Average kW/Ton = 0.85 | HVAC | SpaceCool | Chiller | Screw |  | 1 | 0 | 0 | 0.58 | 15 | NA | 1 | NA | Cap-Tons | ECC | EDUCATION - COMMUNITY COLLEGE | New | CZ04 | Sunnyvale Area (CZ04) |  |  |  | 1000 sf | 0.75763 | 0.061432 | 0.81906 | Cap-Tons/1000 sf | 706.6758 | 779.3138 | 718.4542 | 0.41537 | 0.45807 | 0.42241 | 0 | 0 | 0 | 706.6758 | 779.3138 | 718.4542 | 0.41537 | 0.45807 | 0.42241 | 0 | 0 | 0 | 78 | 20 | 20 | 20 | 6.6667 | 0.5 | 880.1809 | 691.4707 | 691.4707 | 81.62 | 81.62 | 81.62 | 0 | 0 | 0 | 1.0466 | 0.98964 | 1.2332 | 0.10631 | [7 empty] | None | None | None | None
M-035 | HVAC - Chiller (Screw) | PGE | COM | Electric | COMHVAC - Chiller (Screw) | Screw Chiller - Average kW/Ton = 0.68 | Screw Chiller - Average kW/Ton = 0.85 | Screw Chiller - Average kW/Ton = 0.85 | HVAC | SpaceCool | Chiller | Screw |  | 1 | 0 | 0 | 0.58 | 15 | NA | 1 | NA | Cap-Tons | ECC | EDUCATION - COMMUNITY COLLEGE | Existing | CZ04 | Sunnyvale Area (CZ04) |  |  |  | 1000 sf | 0.75763 | 0.061432 | 0.81906 | Cap-Tons/1000 sf | 626.9449 | 779.3138 | 686.1121 | 0.36852 | 0.45807 | 0.40339 | 0 | 0 | 0 | 626.9449 | 779.3138 | 686.1121 | 0.36852 | 0.45807 | 0.40339 | 0 | 0 | 0 | 78 | 20 | 20 | 20 | 6.6667 | 0.5 | 880.1809 | 691.4707 | 691.4707 | 81.62 | 81.62 | 81.62 | 0 | 0 | 0 | 1.0466 | 0.98964 | 1.2332 | 0.10631 | [7 empty] | None | None | None | None
M-035 | HVAC - Chiller (Screw) | PGE | COM | Electric | COMHVAC - Chiller (Screw) | Screw Chiller - Average kW/Ton = 0.68 | Screw Chiller - Average kW/Ton = 0.85 | Screw Chiller - Average kW/Ton = 0.85 | HVAC | SpaceCool | Chiller | Screw |  | 1 | 0 | 0 | 0.58 | 15 | NA | 1 | NA | Cap-Tons | ECC | EDUCATION - COMMUNITY COLLEGE | New | CZ05 | Santa Maria Area (CZ05) |  |  |  | 1000 sf | 0.75763 | 0.061432 | 0.81906 | Cap-Tons/1000 sf | 727.4929 | 779.3138 | 735.8471 | 0.4276 | 0.45807 | 0.43263 | 0 | 0 | 0 | 727.4929 | 779.3138 | 735.8471 | 0.4276 | 0.45807 | 0.43263 | 0 | 0 | 0 | 78 | 20 | 20 | 20 | 6.6667 | 0.5 | 880.1809 | 691.4707 | 691.4707 | 81.62 | 81.62 | 81.62 | 0 | 0 | 0 | 1.0466 | 0.98964 | 1.2332 | 0.10631 | [7 empty] | None | None | None | None
M-035 | HVAC - Chiller (Screw) | PGE | COM | Electric | COMHVAC - Chiller (Screw) | Screw Chiller - Average kW/Ton = 0.68 | Screw Chiller - Average kW/Ton = 0.85 | Screw Chiller - Average kW/Ton = 0.85 | HVAC | SpaceCool | Chiller | Screw |  | 1 | 0 | 0 | 0.58 | 15 | NA | 1 | NA | Cap-Tons | ECC | EDUCATION - COMMUNITY COLLEGE | Existing | CZ05 | Santa Maria Area (CZ05) |  |  |  | 1000 sf | 0.75763 | 0.061432 | 0.81906 | Cap-Tons/1000 sf | 664.2471 | 779.3138 | 709.0682 | 0.39044 | 0.45807 | 0.41689 | 0 | 0 | 0 | 664.2471 | 779.3138 | 709.0682 | 0.39044 | 0.45807 | 0.41689 | 0 | 0 | 0 | 78 | 20 | 20 | 20 | 6.6667 | 0.5 | 880.1809 | 691.4707 | 691.4707 | 81.62 | 81.62 | 81.62 | 0 | 0 | 0 | 1.0466 | 0.98964 | 1.2332 | 0.10631 | [7 empty] | None | None | None | None
M-035 | HVAC - Chiller (Screw) | PGE | COM | Electric | COMHVAC - Chiller (Screw) | Screw Chiller - Average kW/Ton = 0.68 | Screw Chiller - Average kW/Ton = 0.85 | Screw Chiller - Average kW/Ton = 0.85 | HVAC | SpaceCool | Chiller | Screw |  | 1 | 0 | 0 | 0.58 | 15 | NA | 1 | NA | Cap-Tons | ECC | EDUCATION - COMMUNITY COLLEGE | Existing | CZ11 | Red Bluff Area (CZ11) |  |  |  | 1000 sf | 0.75763 | 0.061432 | 0.81906 | Cap-Tons/1000 sf | 612.3637 | 779.3138 | 676.2072 | 0.35995 | 0.45807 | 0.39757 | 0 | 0 | 0 | 612.3637 | 779.3138 | 676.2072 | 0.35995 | 0.45807 | 0.39757 | 0 | 0 | 0 | 78 | 20 | 20 | 20 | 6.6667 | 0.5 | 880.1809 | 691.4707 | 691.4707 | 81.62 | 81.62 | 81.62 | 0 | 0 | 0 | 1.0466 | 0.98964 | 1.2332 | 0.10631 | [7 empty] | None | None | None | None
M-035 | HVAC - Chiller (Screw) | PGE | COM | Electric | COMHVAC - Chiller (Screw) | Screw Chiller - Average kW/Ton = 0.68 | Screw Chiller - Average kW/Ton = 0.85 | Screw Chiller - Average kW/Ton = 0.85 | HVAC | SpaceCool | Chiller | Screw |  | 1 | 0 | 0 | 0.58 | 15 | NA | 1 | NA | Cap-Tons | ECC | EDUCATION - COMMUNITY COLLEGE | New | CZ11 | Red Bluff Area (CZ11) |  |  |  | 1000 sf | 0.75763 | 0.061432 | 0.81906 | Cap-Tons/1000 sf | 689.7408 | 779.3138 | 704.1904 | 0.40541 | 0.45807 | 0.41402 | 0 | 0 | 0 | 689.7408 | 779.3138 | 704.1904 | 0.40541 | 0.45807 | 0.41402 | 0 | 0 | 0 | 78 | 20 | 20 | 20 | 6.6667 | 0.5 | 880.1809 | 691.4707 | 691.4707 | 81.62 | 81.62 | 81.62 | 0 | 0 | 0 | 1.0466 | 0.98964 | 1.2332 | 0.10631 | [7 empty] | None | None | None | None
M-035 | HVAC - Chiller (Screw) | PGE | COM | Electric | COMHVAC - Chiller (Screw) | Screw Chiller - Average kW/Ton = 0.68 | Screw Chiller - Average kW/Ton = 0.85 | Screw Chiller - Average kW/Ton = 0.85 | HVAC | SpaceCool | Chiller | Screw |  | 1 | 0 | 0 | 0.58 | 15 | NA | 1 | NA | Cap-Tons | ECC | EDUCATION - COMMUNITY COLLEGE | Existing | CZ12 | Sacramento Area (CZ12) |  |  |  | 1000 sf | 0.75763 | 0.061432 | 0.81906 | Cap-Tons/1000 sf | 618.4327 | 779.3138 | 680.1527 | 0.36352 | 0.45807 | 0.39989 | 0 | 0 | 0 | 618.4327 | 779.3138 | 680.1527 | 0.36352 | 0.45807 | 0.39989 | 0 | 0 | 0 | 78 | 20 | 20 | 20 | 6.6667 | 0.5 | 880.1809 | 691.4707 | 691.4707 | 81.62 | 81.62 | 81.62 | 0 | 0 | 0 | 1.0466 | 0.98964 | 1.2332 | 0.10631 | [7 empty] | None | None | None | None
M-035 | HVAC - Chiller (Screw) | PGE | COM | Electric | COMHVAC - Chiller (Screw) | Screw Chiller - Average kW/Ton = 0.68 | Screw Chiller - Average kW/Ton = 0.85 | Screw Chiller - Average kW/Ton = 0.85 | HVAC | SpaceCool | Chiller | Screw |  | 1 | 0 | 0 | 0.58 | 15 | NA | 1 | NA | Cap-Tons | ECC | EDUCATION - COMMUNITY COLLEGE | New | CZ12 | Sacramento Area (CZ12) |  |  |  | 1000 sf | 0.75763 | 0.061432 | 0.81906 | Cap-Tons/1000 sf | 695.715 | 779.3138 | 709.1816 | 0.40892 | 0.45807 | 0.41696 | 0 | 0 | 0 | 695.715 | 779.3138 | 709.1816 | 0.40892 | 0.45807 | 0.41696 | 0 | 0 | 0 | 78 | 20 | 20 | 20 | 6.6667 | 0.5 | 880.1809 | 691.4707 | 691.4707 | 81.62 | 81.62 | 81.62 | 0 | 0 | 0 | 1.0466 | 0.98964 | 1.2332 | 0.10631 | [7 empty] | None | None | None | None
M-035 | HVAC - Chiller (Screw) | SCE | COM | Electric | COMHVAC - Chiller (Screw) | Screw Chiller - Average kW/Ton = 0.68 | Screw Chiller - Average kW/Ton = 0.85 | Screw Chiller - Average kW/Ton = 0.85 | HVAC | SpaceCool | Chiller | Screw |  | 1 | 0 | 0 | 0.58 | 15 | NA | 1 | NA | Cap-Tons | ECC | EDUCATION - COMMUNITY COLLEGE | Existing | CZ10 | San Bernardino Area (CZ10) |  |  |  | 1000 sf | 0.92491 | 0.05153 | 0.97644 | Cap-Tons/1000 sf | 610.9327 | 779.3138 | 671.809 | 0.35911 | 0.45807 | 0.39498 | 0 | 0 | 0 | 610.9327 | 779.3138 | 671.809 | 0.35911 | 0.45807 | 0.39498 | 0 | 0 | 0 | 78 | 20 | 20 | 20 | 6.6667 | 0.5 | 880.1809 | 691.4707 | 691.4707 | 81.62 | 81.62 | 81.62 | 0 | 0 | 0 | 0.84089 | 1.0363 | 1.2323 | 0.10719 | [7 empty] | None | None | None | None
M-035 | HVAC - Chiller (Screw) | SCE | COM | Electric | COMHVAC - Chiller (Screw) | Screw Chiller - Average kW/Ton = 0.68 | Screw Chiller - Average kW/Ton = 0.85 | Screw Chiller - Average kW/Ton = 0.85 | HVAC | SpaceCool | Chiller | Screw |  | 1 | 0 | 0 | 0.58 | 15 | NA | 1 | NA | Cap-Tons | ECC | EDUCATION - COMMUNITY COLLEGE | New | CZ10 | San Bernardino Area (CZ10) |  |  |  | 1000 sf | 0.92491 | 0.05153 | 0.97644 | Cap-Tons/1000 sf | 681.4786 | 779.3138 | 697.2474 | 0.40055 | 0.45807 | 0.40994 | 0 | 0 | 0 | 681.4786 | 779.3138 | 697.2474 | 0.40055 | 0.45807 | 0.40994 | 0 | 0 | 0 | 78 | 20 | 20 | 20 | 6.6667 | 0.5 | 880.1809 | 691.4707 | 691.4707 | 81.62 | 81.62 | 81.62 | 0 | 0 | 0 | 0.84089 | 1.0363 | 1.2323 | 0.10719 | [7 empty] | None | None | None | None
M-035 | HVAC - Chiller (Screw) | SCE | COM | Electric | COMHVAC - Chiller (Screw) | Screw Chiller - Average kW/Ton = 0.68 | Screw Chiller - Average kW/Ton = 0.85 | Screw Chiller - Average kW/Ton = 0.85 | HVAC | SpaceCool | Chiller | Screw |  | 1 | 0 | 0 | 0.58 | 15 | NA | 1 | NA | Cap-Tons | ECC | EDUCATION - COMMUNITY COLLEGE | New | CZ13 | Fresno Area (CZ13) |  |  |  | 1000 sf | 0.92491 | 0.05153 | 0.97644 | Cap-Tons/1000 sf | 686.9896 | 779.3138 | 701.8166 | 0.40379 | 0.45807 | 0.41263 | 0 | 0 | 0 | 686.9896 | 779.3138 | 701.8166 | 0.40379 | 0.45807 | 0.41263 | 0 | 0 | 0 | 78 | 20 | 20 | 20 | 6.6667 | 0.5 | 880.1809 | 691.4707 | 691.4707 | 81.62 | 81.62 | 81.62 | 0 | 0 | 0 | 0.84089 | 1.0363 | 1.2323 | 0.10719 | [7 empty] | None | None | None | None
M-035 | HVAC - Chiller (Screw) | SCE | COM | Electric | COMHVAC - Chiller (Screw) | Screw Chiller - Average kW/Ton = 0.68 | Screw Chiller - Average kW/Ton = 0.85 | Screw Chiller - Average kW/Ton = 0.85 | HVAC | SpaceCool | Chiller | Screw |  | 1 | 0 | 0 | 0.58 | 15 | NA | 1 | NA | Cap-Tons | ECC | EDUCATION - COMMUNITY COLLEGE | Existing | CZ13 | Fresno Area (CZ13) |  |  |  | 1000 sf | 0.92491 | 0.05153 | 0.97644 | Cap-Tons/1000 sf | 626.3242 | 779.3138 | 680.3472 | 0.36815 | 0.45807 | 0.4 | 0 | 0 | 0 | 626.3242 | 779.3138 | 680.3472 | 0.36815 | 0.45807 | 0.4 | 0 | 0 | 0 | 78 | 20 | 20 | 20 | 6.6667 | 0.5 | 880.1809 | 691.4707 | 691.4707 | 81.62 | 81.62 | 81.62 | 0 | 0 | 0 | 0.84089 | 1.0363 | 1.2323 | 0.10719 | [7 empty] | None | None | None | None
M-035 | HVAC - Chiller (Screw) | SCE | COM | Electric | COMHVAC - Chiller (Screw) | Screw Chiller - Average kW/Ton = 0.68 | Screw Chiller - Average kW/Ton = 0.85 | Screw Chiller - Average kW/Ton = 0.85 | HVAC | SpaceCool | Chiller | Screw |  | 1 | 0 | 0 | 0.58 | 15 | NA | 1 | NA | Cap-Tons | EUN | EDUCATION - UNIVERSITY | New | CZ16 | Mount Shasta Area (CZ16) |  |  |  | 1000 sf | 0.83184 | 0.049693 | 0.88153 | Cap-Tons/1000 sf | 821.4483 | 902.1084 | 834.4531 | 0.38047 | 0.41784 | 0.38683 | 0 | 0 | 0 | 821.4483 | 902.1084 | 834.4531 | 0.38047 | 0.41784 | 0.38683 | 0 | 0 | 0 | 78 | 20 | 20 | 20 | 6.6667 | 0.5 | 880.1809 | 691.4707 | 691.4707 | 81.62 | 81.62 | 81.62 | 0 | 0 | 0 | 0.84089 | 1.0363 | 1.2323 | 0.10719 | [7 empty] | None | None | None | None
M-035 | HVAC - Chiller (Screw) | SDGE | COM | Electric | COMHVAC - Chiller (Screw) | Screw Chiller - Average kW/Ton = 0.68 | Screw Chiller - Average kW/Ton = 0.85 | Screw Chiller - Average kW/Ton = 0.85 | HVAC | SpaceCool | Chiller | Screw |  | 1 | 0 | 0 | 0.58 | 15 | NA | 1 | NA | Cap-Tons | EUN | EDUCATION - UNIVERSITY | Existing | CZ15 | Blythe Area (CZ15) |  |  |  | 1000 sf | 1.0858 | 0.038947 | 1.1247 | Cap-Tons/1000 sf | 651.1403 | 902.1084 | 728.9428 | 0.30163 | 0.41784 | 0.3379 | 0 | 0 | 0 | 651.1403 | 902.1084 | 728.9428 | 0.30163 | 0.41784 | 0.3379 | 0 | 0 | 0 | 78 | 20 | 20 | 20 | 6.6667 | 0.5 | 880.1809 | 691.4707 | 691.4707 | 81.62 | 81.62 | 81.62 | 0 | 0 | 0 | 1.005 | 1.0479 | 1.2313 | 0.10825 | [7 empty] | None | None | None | None
M-035 | HVAC - Chiller (Screw) | PGE | COM | Electric | COMHVAC - Chiller (Screw) | Screw Chiller - Average kW/Ton = 0.68 | Screw Chiller - Average kW/Ton = 0.85 | Screw Chiller - Average kW/Ton = 0.85 | HVAC | SpaceCool | Chiller | Screw |  | 1 | 0 | 0 | 0.58 | 15 | NA | 1 | NA | Cap-Tons | HSP | HEALTH/MEDICAL - HOSPITAL | New | CZ01 | Arcata Area (CZ01) |  |  |  | 1000 sf | 0.79481 | 0.055452 | 0.85026 | Cap-Tons/1000 sf | 1630.0544 | 1685.3029 | 1638.9708 | 0.57657 | 0.59612 | 0.58018 | 0 | 0 | 0 | 1630.0544 | 1685.3029 | 1638.9708 | 0.57657 | 0.59612 | 0.58018 | 0 | 0 | 0 | 78 | 20 | 20 | 20 | 6.6667 | 0.5 | 880.1809 | 691.4707 | 691.4707 | 81.62 | 81.62 | 81.62 | 0 | 0 | 0 | 1.0466 | 0.98964 | 1.2332 | 0.10631 | [7 empty] | None | None | None | None
M-035 | HVAC - Chiller (Screw) | PGE | COM | Electric | COMHVAC - Chiller (Screw) | Screw Chiller - Average kW/Ton = 0.68 | Screw Chiller - Average kW/Ton = 0.85 | Screw Chiller - Average kW/Ton = 0.85 | HVAC | SpaceCool | Chiller | Screw |  | 1 | 0 | 0 | 0.58 | 15 | NA | 1 | NA | Cap-Tons | HSP | HEALTH/MEDICAL - HOSPITAL | Existing | CZ01 | Arcata Area (CZ01) |  |  |  | 1000 sf | 0.79481 | 0.055452 | 0.85026 | Cap-Tons/1000 sf | 1549.5045 | 1685.3029 | 1602.1019 | 0.5481 | 0.59612 | 0.56712 | 0 | 0 | 0 | 1549.5045 | 1685.3029 | 1602.1019 | 0.5481 | 0.59612 | 0.56712 | 0 | 0 | 0 | 78 | 20 | 20 | 20 | 6.6667 | 0.5 | 880.1809 | 691.4707 | 691.4707 | 81.62 | 81.62 | 81.62 | 0 | 0 | 0 | 1.0466 | 0.98964 | 1.2332 | 0.10631 | [7 empty] | None | None | None | None
M-035 | HVAC - Chiller (Screw) | PGE | COM | Electric | COMHVAC - Chiller (Screw) | Screw Chiller - Average kW/Ton = 0.68 | Screw Chiller - Average kW/Ton = 0.85 | Screw Chiller - Average kW/Ton = 0.85 | HVAC | SpaceCool | Chiller | Screw |  | 1 | 0 | 0 | 0.58 | 15 | NA | 1 | NA | Cap-Tons | HSP | HEALTH/MEDICAL - HOSPITAL | Existing | CZ02 | Santa Rosa Area (CZ02) |  |  |  | 1000 sf | 0.79481 | 0.055452 | 0.85026 | Cap-Tons/1000 sf | 1440.557 | 1685.3029 | 1535.3137 | 0.50958 | 0.59612 | 0.54347 | 0 | 0 | 0 | 1440.557 | 1685.3029 | 1535.3137 | 0.50958 | 0.59612 | 0.54347 | 0 | 0 | 0 | 78 | 20 | 20 | 20 | 6.6667 | 0.5 | 880.1809 | 691.4707 | 691.4707 | 81.62 | 81.62 | 81.62 | 0 | 0 | 0 | 1.0466 | 0.98964 | 1.2332 | 0.10631 | [7 empty] | None | None | None | None
M-035 | HVAC - Chiller (Screw) | PGE | COM | Electric | COMHVAC - Chiller (Screw) | Screw Chiller - Average kW/Ton = 0.68 | Screw Chiller - Average kW/Ton = 0.85 | Screw Chiller - Average kW/Ton = 0.85 | HVAC | SpaceCool | Chiller | Screw |  | 1 | 0 | 0 | 0.58 | 15 | NA | 1 | NA | Cap-Tons | HSP | HEALTH/MEDICAL - HOSPITAL | New | CZ02 | Santa Rosa Area (CZ02) |  |  |  | 1000 sf | 0.79481 | 0.055452 | 0.85026 | Cap-Tons/1000 sf | 1550.2333 | 1685.3029 | 1572.0163 | 0.54833 | 0.59612 | 0.55647 | 0 | 0 | 0 | 1550.2333 | 1685.3029 | 1572.0163 | 0.54833 | 0.59612 | 0.55647 | 0 | 0 | 0 | 78 | 20 | 20 | 20 | 6.6667 | 0.5 | 880.1809 | 691.4707 | 691.4707 | 81.62 | 81.62 | 81.62 | 0 | 0 | 0 | 1.0466 | 0.98964 | 1.2332 | 0.10631 | [7 empty] | None | None | None | None
M-035 | HVAC - Chiller (Screw) | PGE | COM | Electric | COMHVAC - Chiller (Screw) | Screw Chiller - Average kW/Ton = 0.68 | Screw Chiller - Average kW/Ton = 0.85 | Screw Chiller - Average kW/Ton = 0.85 | HVAC | SpaceCool | Chiller | Screw |  | 1 | 0 | 0 | 0.58 | 15 | NA | 1 | NA | Cap-Tons | HSP | HEALTH/MEDICAL - HOSPITAL | New | CZ03 | Oakland Area (CZ03) |  |  |  | 1000 sf | 0.79481 | 0.055452 | 0.85026 | Cap-Tons/1000 sf | 1550.37 | 1685.3029 | 1572.0864 | 0.54838 | 0.59612 | 0.55649 | 0 | 0 | 0 | 1550.37 | 1685.3029 | 1572.0864 | 0.54838 | 0.59612 | 0.55649 | 0 | 0 | 0 | 78 | 20 | 20 | 20 | 6.6667 | 0.5 | 880.1809 | 691.4707 | 691.4707 | 81.62 | 81.62 | 81.62 | 0 | 0 | 0 | 1.0466 | 0.98964 | 1.2332 | 0.10631 | [7 empty] | None | None | None | None
M-035 | HVAC - Chiller (Screw) | PGE | COM | Electric | COMHVAC - Chiller (Screw) | Screw Chiller - Average kW/Ton = 0.68 | Screw Chiller - Average kW/Ton = 0.85 | Screw Chiller - Average kW/Ton = 0.85 | HVAC | SpaceCool | Chiller | Screw |  | 1 | 0 | 0 | 0.58 | 15 | NA | 1 | NA | Cap-Tons | HSP | HEALTH/MEDICAL - HOSPITAL | Existing | CZ03 | Oakland Area (CZ03) |  |  |  | 1000 sf | 0.79481 | 0.055452 | 0.85026 | Cap-Tons/1000 sf | 1423.0239 | 1685.3029 | 1526.7781 | 0.50338 | 0.59612 | 0.54045 | 0 | 0 | 0 | 1423.0239 | 1685.3029 | 1526.7781 | 0.50338 | 0.59612 | 0.54045 | 0 | 0 | 0 | 78 | 20 | 20 | 20 | 6.6667 | 0.5 | 880.1809 | 691.4707 | 691.4707 | 81.62 | 81.62 | 81.62 | 0 | 0 | 0 | 1.0466 | 0.98964 | 1.2332 | 0.10631 | [7 empty] | None | None | None | None
M-035 | HVAC - Chiller (Screw) | SDGE | COM | Electric | COMHVAC - Chiller (Screw) | Screw Chiller - Average kW/Ton = 0.68 | Screw Chiller - Average kW/Ton = 0.85 | Screw Chiller - Average kW/Ton = 0.85 | HVAC | SpaceCool | Chiller | Screw |  | 1 | 0 | 0 | 0.58 | 15 | NA | 1 | NA | Cap-Tons | HTL | LODGING - HOTEL | Existing | CZ10 | San Bernardino Area (CZ10) |  |  |  | 1000 sf | 0.6523 | 0.037621 | 0.68992 | Cap-Tons/1000 sf | 1627.8081 | 1943.4424 | 1742.9142 | 0.64279 | 0.7673 | 0.6896 | 0 | 0 | 0 | 1627.8081 | 1943.4424 | 1742.9142 | 0.64279 | 0.7673 | 0.6896 | 0 | 0 | 0 | 78 | 20 | 20 | 20 | 6.6667 | 0.5 | 880.1809 | 691.4707 | 691.4707 | 81.62 | 81.62 | 81.62 | 0 | 0 | 0 | 1.005 | 1.0479 | 1.2313 | 0.10825 | [7 empty] | None | None | None | None
M-035 | HVAC - Chiller (Screw) | SDGE | COM | Electric | COMHVAC - Chiller (Screw) | Screw Chiller - Average kW/Ton = 0.68 | Screw Chiller - Average kW/Ton = 0.85 | Screw Chiller - Average kW/Ton = 0.85 | HVAC | SpaceCool | Chiller | Screw |  | 1 | 0 | 0 | 0.58 | 15 | NA | 1 | NA | Cap-Tons | HTL | LODGING - HOTEL | New | CZ10 | San Bernardino Area (CZ10) |  |  |  | 1000 sf | 0.6523 | 0.037621 | 0.68992 | Cap-Tons/1000 sf | 1760.3644 | 1943.4424 | 1789.8395 | 0.69498 | 0.7673 | 0.70818 | 0 | 0 | 0 | 1760.3644 | 1943.4424 | 1789.8395 | 0.69498 | 0.7673 | 0.70818 | 0 | 0 | 0 | 78 | 20 | 20 | 20 | 6.6667 | 0.5 | 880.1809 | 691.4707 | 691.4707 | 81.62 | 81.62 | 81.62 | 0 | 0 | 0 | 1.005 | 1.0479 | 1.2313 | 0.10825 | [7 empty] | None | None | None | None
M-035 | HVAC - Chiller (Screw) | SDGE | COM | Electric | COMHVAC - Chiller (Screw) | Screw Chiller - Average kW/Ton = 0.68 | Screw Chiller - Average kW/Ton = 0.85 | Screw Chiller - Average kW/Ton = 0.85 | HVAC | SpaceCool | Chiller | Screw |  | 1 | 0 | 0 | 0.58 | 15 | NA | 1 | NA | Cap-Tons | HTL | LODGING - HOTEL | Existing | CZ14 | China Lake Area (CZ14) |  |  |  | 1000 sf | 0.6523 | 0.037621 | 0.68992 | Cap-Tons/1000 sf | 1614.9238 | 1943.4424 | 1735.0677 | 0.63771 | 0.7673 | 0.68649 | 0 | 0 | 0 | 1614.9238 | 1943.4424 | 1735.0677 | 0.63771 | 0.7673 | 0.68649 | 0 | 0 | 0 | 78 | 20 | 20 | 20 | 6.6667 | 0.5 | 880.1809 | 691.4707 | 691.4707 | 81.62 | 81.62 | 81.62 | 0 | 0 | 0 | 1.005 | 1.0479 | 1.2313 | 0.10825 | [7 empty] | None | None | None | None
M-035 | HVAC - Chiller (Screw) | SDGE | COM | Electric | COMHVAC - Chiller (Screw) | Screw Chiller - Average kW/Ton = 0.68 | Screw Chiller - Average kW/Ton = 0.85 | Screw Chiller - Average kW/Ton = 0.85 | HVAC | SpaceCool | Chiller | Screw |  | 1 | 0 | 0 | 0.58 | 15 | NA | 1 | NA | Cap-Tons | HTL | LODGING - HOTEL | New | CZ14 | China Lake Area (CZ14) |  |  |  | 1000 sf | 0.6523 | 0.037621 | 0.68992 | Cap-Tons/1000 sf | 1759.4397 | 1943.4424 | 1789.0951 | 0.69461 | 0.7673 | 0.70788 | 0 | 0 | 0 | 1759.4397 | 1943.4424 | 1789.0951 | 0.69461 | 0.7673 | 0.70788 | 0 | 0 | 0 | 78 | 20 | 20 | 20 | 6.6667 | 0.5 | 880.1809 | 691.4707 | 691.4707 | 81.62 | 81.62 | 81.62 | 0 | 0 | 0 | 1.005 | 1.0479 | 1.2313 | 0.10825 | [7 empty] | None | None | None | None
M-035 | HVAC - Chiller (Screw) | SDGE | COM | Electric | COMHVAC - Chiller (Screw) | Screw Chiller - Average kW/Ton = 0.68 | Screw Chiller - Average kW/Ton = 0.85 | Screw Chiller - Average kW/Ton = 0.85 | HVAC | SpaceCool | Chiller | Screw |  | 1 | 0 | 0 | 0.58 | 15 | NA | 1 | NA | Cap-Tons | HTL | LODGING - HOTEL | Existing | CZ15 | Blythe Area (CZ15) |  |  |  | 1000 sf | 0.6523 | 0.037621 | 0.68992 | Cap-Tons/1000 sf | 1507.5159 | 1943.4424 | 1664.9215 | 0.59534 | 0.7673 | 0.65871 | 0 | 0 | 0 | 1507.5159 | 1943.4424 | 1664.9215 | 0.59534 | 0.7673 | 0.65871 | 0 | 0 | 0 | 78 | 20 | 20 | 20 | 6.6667 | 0.5 | 880.1809 | 691.4707 | 691.4707 | 81.62 | 81.62 | 81.62 | 0 | 0 | 0 | 1.005 | 1.0479 | 1.2313 | 0.10825 | [7 empty] | None | None | None | None
M-035 | HVAC - Chiller (Screw) | SDGE | COM | Electric | COMHVAC - Chiller (Screw) | Screw Chiller - Average kW/Ton = 0.68 | Screw Chiller - Average kW/Ton = 0.85 | Screw Chiller - Average kW/Ton = 0.85 | HVAC | SpaceCool | Chiller | Screw |  | 1 | 0 | 0 | 0.58 | 15 | NA | 1 | NA | Cap-Tons | HTL | LODGING - HOTEL | New | CZ15 | Blythe Area (CZ15) |  |  |  | 1000 sf | 0.6523 | 0.037621 | 0.68992 | Cap-Tons/1000 sf | 1670.8366 | 1943.4424 | 1714.7244 | 0.65961 | 0.7673 | 0.67843 | 0 | 0 | 0 | 1670.8366 | 1943.4424 | 1714.7244 | 0.65961 | 0.7673 | 0.67843 | 0 | 0 | 0 | 78 | 20 | 20 | 20 | 6.6667 | 0.5 | 880.1809 | 691.4707 | 691.4707 | 81.62 | 81.62 | 81.62 | 0 | 0 | 0 | 1.005 | 1.0479 | 1.2313 | 0.10825 | [7 empty] | None | None | None | None
M-035 | HVAC - Chiller (Screw) | PGE | COM | Electric | COMHVAC - Chiller (Screw) | Screw Chiller - Average kW/Ton = 0.68 | Screw Chiller - Average kW/Ton = 0.85 | Screw Chiller - Average kW/Ton = 0.85 | HVAC | SpaceCool | Chiller | Screw |  | 1 | 0 | 0 | 0.58 | 15 | NA | 1 | NA | Cap-Tons | MTL | LODGING - MOTEL | New | CZ01 | Arcata Area (CZ01) |  |  |  | 1000 sf | 0.49287 | 0.04799 | 0.54086 | Cap-Tons/1000 sf | 1842.5843 | 1943.4424 | 1858.9477 | 0.72746 | 0.7673 | 0.73555 | 0 | 0 | 0 | 1842.5843 | 1943.4424 | 1858.9477 | 0.72746 | 0.7673 | 0.73555 | 0 | 0 | 0 | 78 | 20 | 20 | 20 | 6.6667 | 0.5 | 880.1809 | 691.4707 | 691.4707 | 81.62 | 81.62 | 81.62 | 0 | 0 | 0 | 1.0466 | 0.98964 | 1.2332 | 0.10631 | [7 empty] | None | None | None | None
M-035 | HVAC - Chiller (Screw) | PGE | COM | Electric | COMHVAC - Chiller (Screw) | Screw Chiller - Average kW/Ton = 0.68 | Screw Chiller - Average kW/Ton = 0.85 | Screw Chiller - Average kW/Ton = 0.85 | HVAC | SpaceCool | Chiller | Screw |  | 1 | 0 | 0 | 0.58 | 15 | NA | 1 | NA | Cap-Tons | MTL | LODGING - MOTEL | Existing | CZ01 | Arcata Area (CZ01) |  |  |  | 1000 sf | 0.49287 | 0.04799 | 0.54086 | Cap-Tons/1000 sf | 1533.0322 | 1943.4424 | 1608.3625 | 0.60529 | 0.7673 | 0.6364 | 0 | 0 | 0 | 1533.0322 | 1943.4424 | 1608.3625 | 0.60529 | 0.7673 | 0.6364 | 0 | 0 | 0 | 78 | 20 | 20 | 20 | 6.6667 | 0.5 | 880.1809 | 691.4707 | 691.4707 | 81.62 | 81.62 | 81.62 | 0 | 0 | 0 | 1.0466 | 0.98964 | 1.2332 | 0.10631 | [7 empty] | None | None | None | None
M-035 | HVAC - Chiller (Screw) | PGE | COM | Electric | COMHVAC - Chiller (Screw) | Screw Chiller - Average kW/Ton = 0.68 | Screw Chiller - Average kW/Ton = 0.85 | Screw Chiller - Average kW/Ton = 0.85 | HVAC | SpaceCool | Chiller | Screw |  | 1 | 0 | 0 | 0.58 | 15 | NA | 1 | NA | Cap-Tons | MTL | LODGING - MOTEL | Existing | CZ02 | Santa Rosa Area (CZ02) |  |  |  | 1000 sf | 0.49287 | 0.04799 | 0.54086 | Cap-Tons/1000 sf | 1514.7346 | 1943.4424 | 1597.4414 | 0.59808 | 0.7673 | 0.63208 | 0 | 0 | 0 | 1514.7346 | 1943.4424 | 1597.4414 | 0.59808 | 0.7673 | 0.63208 | 0 | 0 | 0 | 78 | 20 | 20 | 20 | 6.6667 | 0.5 | 880.1809 | 691.4707 | 691.4707 | 81.62 | 81.62 | 81.62 | 0 | 0 | 0 | 1.0466 | 0.98964 | 1.2332 | 0.10631 | [7 empty] | None | None | None | None
M-035 | HVAC - Chiller (Screw) | PGE | COM | Electric | COMHVAC - Chiller (Screw) | Screw Chiller - Average kW/Ton = 0.68 | Screw Chiller - Average kW/Ton = 0.85 | Screw Chiller - Average kW/Ton = 0.85 | HVAC | SpaceCool | Chiller | Screw |  | 1 | 0 | 0 | 0.58 | 15 | NA | 1 | NA | Cap-Tons | MTL | LODGING - MOTEL | New | CZ02 | Santa Rosa Area (CZ02) |  |  |  | 1000 sf | 0.49287 | 0.04799 | 0.54086 | Cap-Tons/1000 sf | 1802.4709 | 1943.4424 | 1825.2059 | 0.71161 | 0.7673 | 0.72218 | 0 | 0 | 0 | 1802.4709 | 1943.4424 | 1825.2059 | 0.71161 | 0.7673 | 0.72218 | 0 | 0 | 0 | 78 | 20 | 20 | 20 | 6.6667 | 0.5 | 880.1809 | 691.4707 | 691.4707 | 81.62 | 81.62 | 81.62 | 0 | 0 | 0 | 1.0466 | 0.98964 | 1.2332 | 0.10631 | [7 empty] | None | None | None | None
M-035 | HVAC - Chiller (Screw) | PGE | COM | Electric | COMHVAC - Chiller (Screw) | Screw Chiller - Average kW/Ton = 0.68 | Screw Chiller - Average kW/Ton = 0.85 | Screw Chiller - Average kW/Ton = 0.85 | HVAC | SpaceCool | Chiller | Screw |  | 1 | 0 | 0 | 0.58 | 15 | NA | 1 | NA | Cap-Tons | MTL | LODGING - MOTEL | New | CZ03 | Oakland Area (CZ03) |  |  |  | 1000 sf | 0.49287 | 0.04799 | 0.54086 | Cap-Tons/1000 sf | 1810.5407 | 1943.4424 | 1831.9256 | 0.7148 | 0.7673 | 0.72484 | 0 | 0 | 0 | 1810.5407 | 1943.4424 | 1831.9256 | 0.7148 | 0.7673 | 0.72484 | 0 | 0 | 0 | 78 | 20 | 20 | 20 | 6.6667 | 0.5 | 880.1809 | 691.4707 | 691.4707 | 81.62 | 81.62 | 81.62 | 0 | 0 | 0 | 1.0466 | 0.98964 | 1.2332 | 0.10631 | [7 empty] | None | None | None | None
M-035 | HVAC - Chiller (Screw) | PGE | COM | Electric | COMHVAC - Chiller (Screw) | Screw Chiller - Average kW/Ton = 0.68 | Screw Chiller - Average kW/Ton = 0.85 | Screw Chiller - Average kW/Ton = 0.85 | HVAC | SpaceCool | Chiller | Screw |  | 1 | 0 | 0 | 0.58 | 15 | NA | 1 | NA | Cap-Tons | MTL | LODGING - MOTEL | Existing | CZ03 | Oakland Area (CZ03) |  |  |  | 1000 sf | 0.49287 | 0.04799 | 0.54086 | Cap-Tons/1000 sf | 1513.7892 | 1943.4424 | 1597.7254 | 0.59771 | 0.7673 | 0.63219 | 0 | 0 | 0 | 1513.7892 | 1943.4424 | 1597.7254 | 0.59771 | 0.7673 | 0.63219 | 0 | 0 | 0 | 78 | 20 | 20 | 20 | 6.6667 | 0.5 | 880.1809 | 691.4707 | 691.4707 | 81.62 | 81.62 | 81.62 | 0 | 0 | 0 | 1.0466 | 0.98964 | 1.2332 | 0.10631 | [7 empty] | None | None | None | None
M-035 | HVAC - Chiller (Screw) | PGE | COM | Electric | COMHVAC - Chiller (Screw) | Screw Chiller - Average kW/Ton = 0.68 | Screw Chiller - Average kW/Ton = 0.85 | Screw Chiller - Average kW/Ton = 0.85 | HVAC | SpaceCool | Chiller | Screw |  | 1 | 0 | 0 | 0.58 | 15 | NA | 1 | NA | Cap-Tons | MTL | LODGING - MOTEL | New | CZ04 | Sunnyvale Area (CZ04) |  |  |  | 1000 sf | 0.49287 | 0.04799 | 0.54086 | Cap-Tons/1000 sf | 1779.7278 | 1943.4424 | 1806.1132 | 0.70263 | 0.7673 | 0.71462 | 0 | 0 | 0 | 1779.7278 | 1943.4424 | 1806.1132 | 0.70263 | 0.7673 | 0.71462 | 0 | 0 | 0 | 78 | 20 | 20 | 20 | 6.6667 | 0.5 | 880.1809 | 691.4707 | 691.4707 | 81.62 | 81.62 | 81.62 | 0 | 0 | 0 | 1.0466 | 0.98964 | 1.2332 | 0.10631 | [7 empty] | None | None | None | None
M-035 | HVAC - Chiller (Screw) | PGE | COM | Electric | COMHVAC - Chiller (Screw) | Screw Chiller - Average kW/Ton = 0.68 | Screw Chiller - Average kW/Ton = 0.85 | Screw Chiller - Average kW/Ton = 0.85 | HVAC | SpaceCool | Chiller | Screw |  | 1 | 0 | 0 | 0.58 | 15 | NA | 1 | NA | Cap-Tons | MTL | LODGING - MOTEL | Existing | CZ04 | Sunnyvale Area (CZ04) |  |  |  | 1000 sf | 0.49287 | 0.04799 | 0.54086 | Cap-Tons/1000 sf | 1505.5991 | 1943.4424 | 1591.7273 | 0.59447 | 0.7673 | 0.62981 | 0 | 0 | 0 | 1505.5991 | 1943.4424 | 1591.7273 | 0.59447 | 0.7673 | 0.62981 | 0 | 0 | 0 | 78 | 20 | 20 | 20 | 6.6667 | 0.5 | 880.1809 | 691.4707 | 691.4707 | 81.62 | 81.62 | 81.62 | 0 | 0 | 0 | 1.0466 | 0.98964 | 1.2332 | 0.10631 | [7 empty] | None | None | None | None
M-035 | HVAC - Chiller (Screw) | PGE | COM | Electric | COMHVAC - Chiller (Screw) | Screw Chiller - Average kW/Ton = 0.68 | Screw Chiller - Average kW/Ton = 0.85 | Screw Chiller - Average kW/Ton = 0.85 | HVAC | SpaceCool | Chiller | Screw |  | 1 | 0 | 0 | 0.58 | 15 | NA | 1 | NA | Cap-Tons | MTL | LODGING - MOTEL | Existing | CZ05 | Santa Maria Area (CZ05) |  |  |  | 1000 sf | 0.49287 | 0.04799 | 0.54086 | Cap-Tons/1000 sf | 1516.6672 | 1943.4424 | 1598.6544 | 0.59884 | 0.7673 | 0.63256 | 0 | 0 | 0 | 1516.6672 | 1943.4424 | 1598.6544 | 0.59884 | 0.7673 | 0.63256 | 0 | 0 | 0 | 78 | 20 | 20 | 20 | 6.6667 | 0.5 | 880.1809 | 691.4707 | 691.4707 | 81.62 | 81.62 | 81.62 | 0 | 0 | 0 | 1.0466 | 0.98964 | 1.2332 | 0.10631 | [7 empty] | None | None | None | None
M-035 | HVAC - Chiller (Screw) | PGE | COM | Electric | COMHVAC - Chiller (Screw) | Screw Chiller - Average kW/Ton = 0.68 | Screw Chiller - Average kW/Ton = 0.85 | Screw Chiller - Average kW/Ton = 0.85 | HVAC | SpaceCool | Chiller | Screw |  | 1 | 0 | 0 | 0.58 | 15 | NA | 1 | NA | Cap-Tons | MTL | LODGING - MOTEL | New | CZ05 | Santa Maria Area (CZ05) |  |  |  | 1000 sf | 0.49287 | 0.04799 | 0.54086 | Cap-Tons/1000 sf | 1805.5981 | 1943.4424 | 1827.8015 | 0.71285 | 0.7673 | 0.72321 | 0 | 0 | 0 | 1805.5981 | 1943.4424 | 1827.8015 | 0.71285 | 0.7673 | 0.72321 | 0 | 0 | 0 | 78 | 20 | 20 | 20 | 6.6667 | 0.5 | 880.1809 | 691.4707 | 691.4707 | 81.62 | 81.62 | 81.62 | 0 | 0 | 0 | 1.0466 | 0.98964 | 1.2332 | 0.10631 | [7 empty] | None | None | None | None
M-035 | HVAC - Chiller (Screw) | SCE | COM | Electric | COMHVAC - Chiller (Screw) | Screw Chiller - Average kW/Ton = 0.68 | Screw Chiller - Average kW/Ton = 0.85 | Screw Chiller - Average kW/Ton = 0.85 | HVAC | SpaceCool | Chiller | Screw |  | 1 | 0 | 0 | 0.58 | 15 | NA | 1 | NA | Cap-Tons | RT3 | RETAIL - MULTISTORY LARGE | Existing | CZ16 | Mount Shasta Area (CZ16) |  |  |  | 1000 sf | 0.55987 | 0.062067 | 0.62193 | Cap-Tons/1000 sf | 1079.1197 | 1191.9824 | 1120.0109 | 0.63447 | 0.7008 | 0.65931 | 0 | 0 | 0 | 1079.1197 | 1191.9824 | 1120.0109 | 0.63447 | 0.7008 | 0.65931 | 0 | 0 | 0 | 78 | 20 | 20 | 20 | 6.6667 | 0.5 | 880.1809 | 691.4707 | 691.4707 | 81.62 | 81.62 | 81.62 | 0 | 0 | 0 | 0.84089 | 1.0363 | 1.2323 | 0.10719 | [7 empty] | None | None | None | None
M-035 | HVAC - Chiller (Screw) | SCE | COM | Electric | COMHVAC - Chiller (Screw) | Screw Chiller - Average kW/Ton = 0.68 | Screw Chiller - Average kW/Ton = 0.85 | Screw Chiller - Average kW/Ton = 0.85 | HVAC | SpaceCool | Chiller | Screw |  | 1 | 0 | 0 | 0.58 | 15 | NA | 1 | NA | Cap-Tons | RT3 | RETAIL - MULTISTORY LARGE | New | CZ16 | Mount Shasta Area (CZ16) |  |  |  | 1000 sf | 0.55987 | 0.062067 | 0.62193 | Cap-Tons/1000 sf | 1120.4217 | 1191.9824 | 1131.9611 | 0.65871 | 0.7008 | 0.66635 | 0 | 0 | 0 | 1120.4217 | 1191.9824 | 1131.9611 | 0.65871 | 0.7008 | 0.66635 | 0 | 0 | 0 | 78 | 20 | 20 | 20 | 6.6667 | 0.5 | 880.1809 | 691.4707 | 691.4707 | 81.62 | 81.62 | 81.62 | 0 | 0 | 0 | 0.84089 | 1.0363 | 1.2323 | 0.10719 | [7 empty] | None | None | None | None
M-035 | HVAC - Chiller (Screw) | SDGE | COM | Electric | COMHVAC - Chiller (Screw) | Screw Chiller - Average kW/Ton = 0.68 | Screw Chiller - Average kW/Ton = 0.85 | Screw Chiller - Average kW/Ton = 0.85 | HVAC | SpaceCool | Chiller | Screw |  | 1 | 0 | 0 | 0.58 | 15 | NA | 1 | NA | Cap-Tons | RT3 | RETAIL - MULTISTORY LARGE | Existing | CZ06 | Los Angeles Area (CZ06) |  |  |  | 1000 sf | 0.84778 | 0.043319 | 0.8911 | Cap-Tons/1000 sf | 966.1018 | 1191.9824 | 1052.2584 | 0.56806 | 0.7008 | 0.61942 | 0 | 0 | 0 | 966.1018 | 1191.9824 | 1052.2584 | 0.56806 | 0.7008 | 0.61942 | 0 | 0 | 0 | 78 | 20 | 20 | 20 | 6.6667 | 0.5 | 880.1809 | 691.4707 | 691.4707 | 81.62 | 81.62 | 81.62 | 0 | 0 | 0 | 1.005 | 1.0479 | 1.2313 | 0.10825 | [7 empty] | None | None | None | None
M-035 | HVAC - Chiller (Screw) | SDGE | COM | Electric | COMHVAC - Chiller (Screw) | Screw Chiller - Average kW/Ton = 0.68 | Screw Chiller - Average kW/Ton = 0.85 | Screw Chiller - Average kW/Ton = 0.85 | HVAC | SpaceCool | Chiller | Screw |  | 1 | 0 | 0 | 0.58 | 15 | NA | 1 | NA | Cap-Tons | RT3 | RETAIL - MULTISTORY LARGE | New | CZ06 | Los Angeles Area (CZ06) |  |  |  | 1000 sf | 0.84778 | 0.043319 | 0.8911 | Cap-Tons/1000 sf | 1069.1713 | 1191.9824 | 1088.9979 | 0.62857 | 0.7008 | 0.64105 | 0 | 0 | 0 | 1069.1713 | 1191.9824 | 1088.9979 | 0.62857 | 0.7008 | 0.64105 | 0 | 0 | 0 | 78 | 20 | 20 | 20 | 6.6667 | 0.5 | 880.1809 | 691.4707 | 691.4707 | 81.62 | 81.62 | 81.62 | 0 | 0 | 0 | 1.005 | 1.0479 | 1.2313 | 0.10825 | [7 empty] | None | None | None | None
M-035 | HVAC - Chiller (Screw) | SCE | COM | Electric | COMHVAC - Chiller (Screw) | Screw Chiller - Average kW/Ton = 0.68 | Screw Chiller - Average kW/Ton = 0.85 | Screw Chiller - Average kW/Ton = 0.85 | HVAC | SpaceCool | Chiller | Screw |  | 1 | 0 | 0 | 0.58 | 15 | NA | 1 | NA | Cap-Tons | ECC | EDUCATION - COMMUNITY COLLEGE | Existing | CZ14 | China Lake Area (CZ14) |  |  |  | 1000 sf | 0.92491 | 0.05153 | 0.97644 | Cap-Tons/1000 sf | 662.6542 | 779.3138 | 705.4082 | 0.38951 | 0.45807 | 0.41474 | 0 | 0 | 0 | 662.6542 | 779.3138 | 705.4082 | 0.38951 | 0.45807 | 0.41474 | 0 | 0 | 0 | 78 | 20 | 20 | 20 | 6.6667 | 0.5 | 880.1809 | 691.4707 | 691.4707 | 81.62 | 81.62 | 81.62 | 0 | 0 | 0 | 0.84089 | 1.0363 | 1.2323 | 0.10719 | [7 empty] | None | None | None | None
M-035 | HVAC - Chiller (Screw) | SCE | COM | Electric | COMHVAC - Chiller (Screw) | Screw Chiller - Average kW/Ton = 0.68 | Screw Chiller - Average kW/Ton = 0.85 | Screw Chiller - Average kW/Ton = 0.85 | HVAC | SpaceCool | Chiller | Screw |  | 1 | 0 | 0 | 0.58 | 15 | NA | 1 | NA | Cap-Tons | ECC | EDUCATION - COMMUNITY COLLEGE | New | CZ14 | China Lake Area (CZ14) |  |  |  | 1000 sf | 0.92491 | 0.05153 | 0.97644 | Cap-Tons/1000 sf | 717.6236 | 779.3138 | 727.5744 | 0.4218 | 0.45807 | 0.42777 | 0 | 0 | 0 | 717.6236 | 779.3138 | 727.5744 | 0.4218 | 0.45807 | 0.42777 | 0 | 0 | 0 | 78 | 20 | 20 | 20 | 6.6667 | 0.5 | 880.1809 | 691.4707 | 691.4707 | 81.62 | 81.62 | 81.62 | 0 | 0 | 0 | 0.84089 | 1.0363 | 1.2323 | 0.10719 | [7 empty] | None | None | None | None
M-035 | HVAC - Chiller (Screw) | SCE | COM | Electric | COMHVAC - Chiller (Screw) | Screw Chiller - Average kW/Ton = 0.68 | Screw Chiller - Average kW/Ton = 0.85 | Screw Chiller - Average kW/Ton = 0.85 | HVAC | SpaceCool | Chiller | Screw |  | 1 | 0 | 0 | 0.58 | 15 | NA | 1 | NA | Cap-Tons | ECC | EDUCATION - COMMUNITY COLLEGE | Existing | CZ15 | Blythe Area (CZ15) |  |  |  | 1000 sf | 0.92491 | 0.05153 | 0.97644 | Cap-Tons/1000 sf | 533.8407 | 779.3138 | 623.075 | 0.3138 | 0.45807 | 0.36633 | 0 | 0 | 0 | 533.8407 | 779.3138 | 623.075 | 0.3138 | 0.45807 | 0.36633 | 0 | 0 | 0 | 78 | 20 | 20 | 20 | 6.6667 | 0.5 | 880.1809 | 691.4707 | 691.4707 | 81.62 | 81.62 | 81.62 | 0 | 0 | 0 | 0.84089 | 1.0363 | 1.2323 | 0.10719 | [7 empty] | None | None | None | None
M-035 | HVAC - Chiller (Screw) | SCE | COM | Electric | COMHVAC - Chiller (Screw) | Screw Chiller - Average kW/Ton = 0.68 | Screw Chiller - Average kW/Ton = 0.85 | Screw Chiller - Average kW/Ton = 0.85 | HVAC | SpaceCool | Chiller | Screw |  | 1 | 0 | 0 | 0.58 | 15 | NA | 1 | NA | Cap-Tons | ECC | EDUCATION - COMMUNITY COLLEGE | New | CZ15 | Blythe Area (CZ15) |  |  |  | 1000 sf | 0.92491 | 0.05153 | 0.97644 | Cap-Tons/1000 sf | 641.8568 | 779.3138 | 663.9936 | 0.37726 | 0.45807 | 0.39039 | 0 | 0 | 0 | 641.8568 | 779.3138 | 663.9936 | 0.37726 | 0.45807 | 0.39039 | 0 | 0 | 0 | 78 | 20 | 20 | 20 | 6.6667 | 0.5 | 880.1809 | 691.4707 | 691.4707 | 81.62 | 81.62 | 81.62 | 0 | 0 | 0 | 0.84089 | 1.0363 | 1.2323 | 0.10719 | [7 empty] | None | None | None | None
M-035 | HVAC - Chiller (Screw) | SCE | COM | Electric | COMHVAC - Chiller (Screw) | Screw Chiller - Average kW/Ton = 0.68 | Screw Chiller - Average kW/Ton = 0.85 | Screw Chiller - Average kW/Ton = 0.85 | HVAC | SpaceCool | Chiller | Screw |  | 1 | 0 | 0 | 0.58 | 15 | NA | 1 | NA | Cap-Tons | ECC | EDUCATION - COMMUNITY COLLEGE | New | CZ16 | Mount Shasta Area (CZ16) |  |  |  | 1000 sf | 0.92491 | 0.05153 | 0.97644 | Cap-Tons/1000 sf | 727.0423 | 779.3138 | 735.4506 | 0.42734 | 0.45807 | 0.4324 | 0 | 0 | 0 | 727.0423 | 779.3138 | 735.4506 | 0.42734 | 0.45807 | 0.4324 | 0 | 0 | 0 | 78 | 20 | 20 | 20 | 6.6667 | 0.5 | 880.1809 | 691.4707 | 691.4707 | 81.62 | 81.62 | 81.62 | 0 | 0 | 0 | 0.84089 | 1.0363 | 1.2323 | 0.10719 | [7 empty] | None | None | None | None
M-035 | HVAC - Chiller (Screw) | SCE | COM | Electric | COMHVAC - Chiller (Screw) | Screw Chiller - Average kW/Ton = 0.68 | Screw Chiller - Average kW/Ton = 0.85 | Screw Chiller - Average kW/Ton = 0.85 | HVAC | SpaceCool | Chiller | Screw |  | 1 | 0 | 0 | 0.58 | 15 | NA | 1 | NA | Cap-Tons | ECC | EDUCATION - COMMUNITY COLLEGE | Existing | CZ16 | Mount Shasta Area (CZ16) |  |  |  | 1000 sf | 0.92491 | 0.05153 | 0.97644 | Cap-Tons/1000 sf | 674.656 | 779.3138 | 713.2181 | 0.39656 | 0.45807 | 0.41933 | 0 | 0 | 0 | 674.656 | 779.3138 | 713.2181 | 0.39656 | 0.45807 | 0.41933 | 0 | 0 | 0 | 78 | 20 | 20 | 20 | 6.6667 | 0.5 | 880.1809 | 691.4707 | 691.4707 | 81.62 | 81.62 | 81.62 | 0 | 0 | 0 | 0.84089 | 1.0363 | 1.2323 | 0.10719 | [7 empty] | None | None | None | None
M-035 | HVAC - Chiller (Screw) | SDGE | COM | Electric | COMHVAC - Chiller (Screw) | Screw Chiller - Average kW/Ton = 0.68 | Screw Chiller - Average kW/Ton = 0.85 | Screw Chiller - Average kW/Ton = 0.85 | HVAC | SpaceCool | Chiller | Screw |  | 1 | 0 | 0 | 0.58 | 15 | NA | 1 | NA | Cap-Tons | ECC | EDUCATION - COMMUNITY COLLEGE | Existing | CZ06 | Los Angeles Area (CZ06) |  |  |  | 1000 sf | 1.3 | 0.037617 | 1.3376 | Cap-Tons/1000 sf | 618.617 | 779.3138 | 679.1931 | 0.36363 | 0.45807 | 0.39932 | 0 | 0 | 0 | 618.617 | 779.3138 | 679.1931 | 0.36363 | 0.45807 | 0.39932 | 0 | 0 | 0 | 78 | 20 | 20 | 20 | 6.6667 | 0.5 | 880.1809 | 691.4707 | 691.4707 | 81.62 | 81.62 | 81.62 | 0 | 0 | 0 | 1.005 | 1.0479 | 1.2313 | 0.10825 | [7 empty] | None | None | None | None
M-035 | HVAC - Chiller (Screw) | SDGE | COM | Electric | COMHVAC - Chiller (Screw) | Screw Chiller - Average kW/Ton = 0.68 | Screw Chiller - Average kW/Ton = 0.85 | Screw Chiller - Average kW/Ton = 0.85 | HVAC | SpaceCool | Chiller | Screw |  | 1 | 0 | 0 | 0.58 | 15 | NA | 1 | NA | Cap-Tons | ECC | EDUCATION - COMMUNITY COLLEGE | New | CZ06 | Los Angeles Area (CZ06) |  |  |  | 1000 sf | 1.3 | 0.037617 | 1.3376 | Cap-Tons/1000 sf | 695.1018 | 779.3138 | 708.6691 | 0.40856 | 0.45807 | 0.41665 | 0 | 0 | 0 | 695.1018 | 779.3138 | 708.6691 | 0.40856 | 0.45807 | 0.41665 | 0 | 0 | 0 | 78 | 20 | 20 | 20 | 6.6667 | 0.5 | 880.1809 | 691.4707 | 691.4707 | 81.62 | 81.62 | 81.62 | 0 | 0 | 0 | 1.005 | 1.0479 | 1.2313 | 0.10825 | [7 empty] | None | None | None | None
M-035 | HVAC - Chiller (Screw) | SDGE | COM | Electric | COMHVAC - Chiller (Screw) | Screw Chiller - Average kW/Ton = 0.68 | Screw Chiller - Average kW/Ton = 0.85 | Screw Chiller - Average kW/Ton = 0.85 | HVAC | SpaceCool | Chiller | Screw |  | 1 | 0 | 0 | 0.58 | 15 | NA | 1 | NA | Cap-Tons | ECC | EDUCATION - COMMUNITY COLLEGE | New | CZ07 | San Diego Area (CZ07) |  |  |  | 1000 sf | 1.3 | 0.037617 | 1.3376 | Cap-Tons/1000 sf | 696.815 | 779.3138 | 710.2522 | 0.40957 | 0.45807 | 0.41759 | 0 | 0 | 0 | 696.815 | 779.3138 | 710.2522 | 0.40957 | 0.45807 | 0.41759 | 0 | 0 | 0 | 78 | 20 | 20 | 20 | 6.6667 | 0.5 | 880.1809 | 691.4707 | 691.4707 | 81.62 | 81.62 | 81.62 | 0 | 0 | 0 | 1.005 | 1.0479 | 1.2313 | 0.10825 | [7 empty] | None | None | None | None
M-035 | HVAC - Chiller (Screw) | SDGE | COM | Electric | COMHVAC - Chiller (Screw) | Screw Chiller - Average kW/Ton = 0.68 | Screw Chiller - Average kW/Ton = 0.85 | Screw Chiller - Average kW/Ton = 0.85 | HVAC | SpaceCool | Chiller | Screw |  | 1 | 0 | 0 | 0.58 | 15 | NA | 1 | NA | Cap-Tons | ECC | EDUCATION - COMMUNITY COLLEGE | Existing | CZ07 | San Diego Area (CZ07) |  |  |  | 1000 sf | 1.3 | 0.037617 | 1.3376 | Cap-Tons/1000 sf | 615.5225 | 779.3138 | 677.4211 | 0.36181 | 0.45807 | 0.39828 | 0 | 0 | 0 | 615.5225 | 779.3138 | 677.4211 | 0.36181 | 0.45807 | 0.39828 | 0 | 0 | 0 | 78 | 20 | 20 | 20 | 6.6667 | 0.5 | 880.1809 | 691.4707 | 691.4707 | 81.62 | 81.62 | 81.62 | 0 | 0 | 0 | 1.005 | 1.0479 | 1.2313 | 0.10825 | [7 empty] | None | None | None | None
M-035 | HVAC - Chiller (Screw) | SDGE | COM | Electric | COMHVAC - Chiller (Screw) | Screw Chiller - Average kW/Ton = 0.68 | Screw Chiller - Average kW/Ton = 0.85 | Screw Chiller - Average kW/Ton = 0.85 | HVAC | SpaceCool | Chiller | Screw |  | 1 | 0 | 0 | 0.58 | 15 | NA | 1 | NA | Cap-Tons | ECC | EDUCATION - COMMUNITY COLLEGE | Existing | CZ08 | El Toro Area (CZ08) |  |  |  | 1000 sf | 1.3 | 0.037617 | 1.3376 | Cap-Tons/1000 sf | 599.134 | 779.3138 | 666.8696 | 0.35218 | 0.45807 | 0.39208 | 0 | 0 | 0 | 599.134 | 779.3138 | 666.8696 | 0.35218 | 0.45807 | 0.39208 | 0 | 0 | 0 | 78 | 20 | 20 | 20 | 6.6667 | 0.5 | 880.1809 | 691.4707 | 691.4707 | 81.62 | 81.62 | 81.62 | 0 | 0 | 0 | 1.005 | 1.0479 | 1.2313 | 0.10825 | [7 empty] | None | None | None | None
M-035 | HVAC - Chiller (Screw) | SDGE | COM | Electric | COMHVAC - Chiller (Screw) | Screw Chiller - Average kW/Ton = 0.68 | Screw Chiller - Average kW/Ton = 0.85 | Screw Chiller - Average kW/Ton = 0.85 | HVAC | SpaceCool | Chiller | Screw |  | 1 | 0 | 0 | 0.58 | 15 | NA | 1 | NA | Cap-Tons | ECC | EDUCATION - COMMUNITY COLLEGE | New | CZ08 | El Toro Area (CZ08) |  |  |  | 1000 sf | 1.3 | 0.037617 | 1.3376 | Cap-Tons/1000 sf | 682.8268 | 779.3138 | 698.3495 | 0.40135 | 0.45807 | 0.41059 | 0 | 0 | 0 | 682.8268 | 779.3138 | 698.3495 | 0.40135 | 0.45807 | 0.41059 | 0 | 0 | 0 | 78 | 20 | 20 | 20 | 6.6667 | 0.5 | 880.1809 | 691.4707 | 691.4707 | 81.62 | 81.62 | 81.62 | 0 | 0 | 0 | 1.005 | 1.0479 | 1.2313 | 0.10825 | [7 empty] | None | None | None | None
M-035 | HVAC - Chiller (Screw) | SDGE | COM | Electric | COMHVAC - Chiller (Screw) | Screw Chiller - Average kW/Ton = 0.68 | Screw Chiller - Average kW/Ton = 0.85 | Screw Chiller - Average kW/Ton = 0.85 | HVAC | SpaceCool | Chiller | Screw |  | 1 | 0 | 0 | 0.58 | 15 | NA | 1 | NA | Cap-Tons | ECC | EDUCATION - COMMUNITY COLLEGE | Existing | CZ10 | San Bernardino Area (CZ10) |  |  |  | 1000 sf | 1.3 | 0.037617 | 1.3376 | Cap-Tons/1000 sf | 605.5315 | 779.3138 | 670.507 | 0.35594 | 0.45807 | 0.39422 | 0 | 0 | 0 | 605.5315 | 779.3138 | 670.507 | 0.35594 | 0.45807 | 0.39422 | 0 | 0 | 0 | 78 | 20 | 20 | 20 | 6.6667 | 0.5 | 880.1809 | 691.4707 | 691.4707 | 81.62 | 81.62 | 81.62 | 0 | 0 | 0 | 1.005 | 1.0479 | 1.2313 | 0.10825 | [7 empty] | None | None | None | None
M-035 | HVAC - Chiller (Screw) | SDGE | COM | Electric | COMHVAC - Chiller (Screw) | Screw Chiller - Average kW/Ton = 0.68 | Screw Chiller - Average kW/Ton = 0.85 | Screw Chiller - Average kW/Ton = 0.85 | HVAC | SpaceCool | Chiller | Screw |  | 1 | 0 | 0 | 0.58 | 15 | NA | 1 | NA | Cap-Tons | ECC | EDUCATION - COMMUNITY COLLEGE | New | CZ10 | San Bernardino Area (CZ10) |  |  |  | 1000 sf | 1.3 | 0.037617 | 1.3376 | Cap-Tons/1000 sf | 681.4786 | 779.3138 | 697.2474 | 0.40055 | 0.45807 | 0.40994 | 0 | 0 | 0 | 681.4786 | 779.3138 | 697.2474 | 0.40055 | 0.45807 | 0.40994 | 0 | 0 | 0 | 78 | 20 | 20 | 20 | 6.6667 | 0.5 | 880.1809 | 691.4707 | 691.4707 | 81.62 | 81.62 | 81.62 | 0 | 0 | 0 | 1.005 | 1.0479 | 1.2313 | 0.10825 | [7 empty] | None | None | None | None
M-035 | HVAC - Chiller (Screw) | SDGE | COM | Electric | COMHVAC - Chiller (Screw) | Screw Chiller - Average kW/Ton = 0.68 | Screw Chiller - Average kW/Ton = 0.85 | Screw Chiller - Average kW/Ton = 0.85 | HVAC | SpaceCool | Chiller | Screw |  | 1 | 0 | 0 | 0.58 | 15 | NA | 1 | NA | Cap-Tons | ECC | EDUCATION - COMMUNITY COLLEGE | Existing | CZ14 | China Lake Area (CZ14) |  |  |  | 1000 sf | 1.3 | 0.037617 | 1.3376 | Cap-Tons/1000 sf | 659.8271 | 779.3138 | 704.6993 | 0.38784 | 0.45807 | 0.41432 | 0 | 0 | 0 | 659.8271 | 779.3138 | 704.6993 | 0.38784 | 0.45807 | 0.41432 | 0 | 0 | 0 | 78 | 20 | 20 | 20 | 6.6667 | 0.5 | 880.1809 | 691.4707 | 691.4707 | 81.62 | 81.62 | 81.62 | 0 | 0 | 0 | 1.005 | 1.0479 | 1.2313 | 0.10825 | [7 empty] | None | None | None | None
M-035 | HVAC - Chiller (Screw) | SDGE | COM | Electric | COMHVAC - Chiller (Screw) | Screw Chiller - Average kW/Ton = 0.68 | Screw Chiller - Average kW/Ton = 0.85 | Screw Chiller - Average kW/Ton = 0.85 | HVAC | SpaceCool | Chiller | Screw |  | 1 | 0 | 0 | 0.58 | 15 | NA | 1 | NA | Cap-Tons | ECC | EDUCATION - COMMUNITY COLLEGE | New | CZ14 | China Lake Area (CZ14) |  |  |  | 1000 sf | 1.3 | 0.037617 | 1.3376 | Cap-Tons/1000 sf | 717.6236 | 779.3138 | 727.5744 | 0.4218 | 0.45807 | 0.42777 | 0 | 0 | 0 | 717.6236 | 779.3138 | 727.5744 | 0.4218 | 0.45807 | 0.42777 | 0 | 0 | 0 | 78 | 20 | 20 | 20 | 6.6667 | 0.5 | 880.1809 | 691.4707 | 691.4707 | 81.62 | 81.62 | 81.62 | 0 | 0 | 0 | 1.005 | 1.0479 | 1.2313 | 0.10825 | [7 empty] | None | None | None | None
M-035 | HVAC - Chiller (Screw) | SDGE | COM | Electric | COMHVAC - Chiller (Screw) | Screw Chiller - Average kW/Ton = 0.68 | Screw Chiller - Average kW/Ton = 0.85 | Screw Chiller - Average kW/Ton = 0.85 | HVAC | SpaceCool | Chiller | Screw |  | 1 | 0 | 0 | 0.58 | 15 | NA | 1 | NA | Cap-Tons | ECC | EDUCATION - COMMUNITY COLLEGE | New | CZ15 | Blythe Area (CZ15) |  |  |  | 1000 sf | 1.3 | 0.037617 | 1.3376 | Cap-Tons/1000 sf | 641.8568 | 779.3138 | 663.9936 | 0.37726 | 0.45807 | 0.39039 | 0 | 0 | 0 | 641.8568 | 779.3138 | 663.9936 | 0.37726 | 0.45807 | 0.39039 | 0 | 0 | 0 | 78 | 20 | 20 | 20 | 6.6667 | 0.5 | 880.1809 | 691.4707 | 691.4707 | 81.62 | 81.62 | 81.62 | 0 | 0 | 0 | 1.005 | 1.0479 | 1.2313 | 0.10825 | [7 empty] | None | None | None | None
M-035 | HVAC - Chiller (Screw) | SDGE | COM | Electric | COMHVAC - Chiller (Screw) | Screw Chiller - Average kW/Ton = 0.68 | Screw Chiller - Average kW/Ton = 0.85 | Screw Chiller - Average kW/Ton = 0.85 | HVAC | SpaceCool | Chiller | Screw |  | 1 | 0 | 0 | 0.58 | 15 | NA | 1 | NA | Cap-Tons | ECC | EDUCATION - COMMUNITY COLLEGE | Existing | CZ15 | Blythe Area (CZ15) |  |  |  | 1000 sf | 1.3 | 0.037617 | 1.3376 | Cap-Tons/1000 sf | 574.1908 | 779.3138 | 638.4676 | 0.33751 | 0.45807 | 0.37538 | 0 | 0 | 0 | 574.1908 | 779.3138 | 638.4676 | 0.33751 | 0.45807 | 0.37538 | 0 | 0 | 0 | 78 | 20 | 20 | 20 | 6.6667 | 0.5 | 880.1809 | 691.4707 | 691.4707 | 81.62 | 81.62 | 81.62 | 0 | 0 | 0 | 1.005 | 1.0479 | 1.2313 | 0.10825 | [7 empty] | None | None | None | None
M-035 | HVAC - Chiller (Screw) | PGE | COM | Electric | COMHVAC - Chiller (Screw) | Screw Chiller - Average kW/Ton = 0.68 | Screw Chiller - Average kW/Ton = 0.85 | Screw Chiller - Average kW/Ton = 0.85 | HVAC | SpaceCool | Chiller | Screw |  | 1 | 0 | 0 | 0.58 | 15 | NA | 1 | NA | Cap-Tons | ESE | EDUCATION - SECONDARY SCHOOL | Existing | CZ01 | Arcata Area (CZ01) |  |  |  | 1000 sf | 0.67115 | 0.078197 | 0.74934 | Cap-Tons/1000 sf | 378.4809 | 402.9304 | 388.1335 | 0.1302 | 0.13862 | 0.1334 | 0 | 0 | 0 | 378.4809 | 402.9304 | 388.1335 | 0.1302 | 0.13862 | 0.1334 | 0 | 0 | 0 | 78 | 20 | 20 | 20 | 6.6667 | 0.5 | 880.1809 | 691.4707 | 691.4707 | 81.62 | 81.62 | 81.62 | 0 | 0 | 0 | 1.0466 | 0.98964 | 1.2332 | 0.10631 | [7 empty] | None | None | None | None
M-035 | HVAC - Chiller (Screw) | PGE | COM | Electric | COMHVAC - Chiller (Screw) | Screw Chiller - Average kW/Ton = 0.68 | Screw Chiller - Average kW/Ton = 0.85 | Screw Chiller - Average kW/Ton = 0.85 | HVAC | SpaceCool | Chiller | Screw |  | 1 | 0 | 0 | 0.58 | 15 | NA | 1 | NA | Cap-Tons | ESE | EDUCATION - SECONDARY SCHOOL | New | CZ01 | Arcata Area (CZ01) |  |  |  | 1000 sf | 0.67115 | 0.078197 | 0.74934 | Cap-Tons/1000 sf | 391.9681 | 402.9304 | 393.7393 | 0.13485 | 0.13862 | 0.13533 | 0 | 0 | 0 | 391.9681 | 402.9304 | 393.7393 | 0.13485 | 0.13862 | 0.13533 | 0 | 0 | 0 | 78 | 20 | 20 | 20 | 6.6667 | 0.5 | 880.1809 | 691.4707 | 691.4707 | 81.62 | 81.62 | 81.62 | 0 | 0 | 0 | 1.0466 | 0.98964 | 1.2332 | 0.10631 | [7 empty] | None | None | None | None
M-035 | HVAC - Chiller (Screw) | PGE | COM | Electric | COMHVAC - Chiller (Screw) | Screw Chiller - Average kW/Ton = 0.68 | Screw Chiller - Average kW/Ton = 0.85 | Screw Chiller - Average kW/Ton = 0.85 | HVAC | SpaceCool | Chiller | Screw |  | 1 | 0 | 0 | 0.58 | 15 | NA | 1 | NA | Cap-Tons | ESE | EDUCATION - SECONDARY SCHOOL | Existing | CZ02 | Santa Rosa Area (CZ02) |  |  |  | 1000 sf | 0.67115 | 0.078197 | 0.74934 | Cap-Tons/1000 sf | 329.9947 | 402.9304 | 359.006 | 0.1135 | 0.13862 | 0.1234 | 0 | 0 | 0 | 329.9947 | 402.9304 | 359.006 | 0.1135 | 0.13862 | 0.1234 | 0 | 0 | 0 | 78 | 20 | 20 | 20 | 6.6667 | 0.5 | 880.1809 | 691.4707 | 691.4707 | 81.62 | 81.62 | 81.62 | 0 | 0 | 0 | 1.0466 | 0.98964 | 1.2332 | 0.10631 | [7 empty] | None | None | None | None
M-035 | HVAC - Chiller (Screw) | PGE | COM | Electric | COMHVAC - Chiller (Screw) | Screw Chiller - Average kW/Ton = 0.68 | Screw Chiller - Average kW/Ton = 0.85 | Screw Chiller - Average kW/Ton = 0.85 | HVAC | SpaceCool | Chiller | Screw |  | 1 | 0 | 0 | 0.58 | 15 | NA | 1 | NA | Cap-Tons | ESE | EDUCATION - SECONDARY SCHOOL | New | CZ02 | Santa Rosa Area (CZ02) |  |  |  | 1000 sf | 0.67115 | 0.078197 | 0.74934 | Cap-Tons/1000 sf | 370.8036 | 402.9304 | 375.9822 | 0.12757 | 0.13862 | 0.12923 | 0 | 0 | 0 | 370.8036 | 402.9304 | 375.9822 | 0.12757 | 0.13862 | 0.12923 | 0 | 0 | 0 | 78 | 20 | 20 | 20 | 6.6667 | 0.5 | 880.1809 | 691.4707 | 691.4707 | 81.62 | 81.62 | 81.62 | 0 | 0 | 0 | 1.0466 | 0.98964 | 1.2332 | 0.10631 | [7 empty] | None | None | None | None
M-035 | HVAC - Chiller (Screw) | PGE | COM | Electric | COMHVAC - Chiller (Screw) | Screw Chiller - Average kW/Ton = 0.68 | Screw Chiller - Average kW/Ton = 0.85 | Screw Chiller - Average kW/Ton = 0.85 | HVAC | SpaceCool | Chiller | Screw |  | 1 | 0 | 0 | 0.58 | 15 | NA | 1 | NA | Cap-Tons | ESE | EDUCATION - SECONDARY SCHOOL | New | CZ03 | Oakland Area (CZ03) |  |  |  | 1000 sf | 0.67115 | 0.078197 | 0.74934 | Cap-Tons/1000 sf | 373.9939 | 402.9304 | 378.6948 | 0.12867 | 0.13862 | 0.13016 | 0 | 0 | 0 | 373.9939 | 402.9304 | 378.6948 | 0.12867 | 0.13862 | 0.13016 | 0 | 0 | 0 | 78 | 20 | 20 | 20 | 6.6667 | 0.5 | 880.1809 | 691.4707 | 691.4707 | 81.62 | 81.62 | 81.62 | 0 | 0 | 0 | 1.0466 | 0.98964 | 1.2332 | 0.10631 | [7 empty] | None | None | None | None
M-035 | HVAC - Chiller (Screw) | PGE | COM | Electric | COMHVAC - Chiller (Screw) | Screw Chiller - Average kW/Ton = 0.68 | Screw Chiller - Average kW/Ton = 0.85 | Screw Chiller - Average kW/Ton = 0.85 | HVAC | SpaceCool | Chiller | Screw |  | 1 | 0 | 0 | 0.58 | 15 | NA | 1 | NA | Cap-Tons | ESE | EDUCATION - SECONDARY SCHOOL | Existing | CZ03 | Oakland Area (CZ03) |  |  |  | 1000 sf | 0.67115 | 0.078197 | 0.74934 | Cap-Tons/1000 sf | 335.0666 | 402.9304 | 362.272 | 0.11525 | 0.13862 | 0.12452 | 0 | 0 | 0 | 335.0666 | 402.9304 | 362.272 | 0.11525 | 0.13862 | 0.12452 | 0 | 0 | 0 | 78 | 20 | 20 | 20 | 6.6667 | 0.5 | 880.1809 | 691.4707 | 691.4707 | 81.62 | 81.62 | 81.62 | 0 | 0 | 0 | 1.0466 | 0.98964 | 1.2332 | 0.10631 | [7 empty] | None | None | None | None
M-035 | HVAC - Chiller (Screw) | PGE | COM | Electric | COMHVAC - Chiller (Screw) | Screw Chiller - Average kW/Ton = 0.68 | Screw Chiller - Average kW/Ton = 0.85 | Screw Chiller - Average kW/Ton = 0.85 | HVAC | SpaceCool | Chiller | Screw |  | 1 | 0 | 0 | 0.58 | 15 | NA | 1 | NA | Cap-Tons | ESE | EDUCATION - SECONDARY SCHOOL | New | CZ04 | Sunnyvale Area (CZ04) |  |  |  | 1000 sf | 0.67115 | 0.078197 | 0.74934 | Cap-Tons/1000 sf | 355.5574 | 402.9304 | 363.2014 | 0.12233 | 0.13862 | 0.12484 | 0 | 0 | 0 | 355.5574 | 402.9304 | 363.2014 | 0.12233 | 0.13862 | 0.12484 | 0 | 0 | 0 | 78 | 20 | 20 | 20 | 6.6667 | 0.5 | 880.1809 | 691.4707 | 691.4707 | 81.62 | 81.62 | 81.62 | 0 | 0 | 0 | 1.0466 | 0.98964 | 1.2332 | 0.10631 | [7 empty] | None | None | None | None
M-035 | HVAC - Chiller (Screw) | PGE | COM | Electric | COMHVAC - Chiller (Screw) | Screw Chiller - Average kW/Ton = 0.68 | Screw Chiller - Average kW/Ton = 0.85 | Screw Chiller - Average kW/Ton = 0.85 | HVAC | SpaceCool | Chiller | Screw |  | 1 | 0 | 0 | 0.58 | 15 | NA | 1 | NA | Cap-Tons | ESE | EDUCATION - SECONDARY SCHOOL | Existing | CZ04 | Sunnyvale Area (CZ04) |  |  |  | 1000 sf | 0.67115 | 0.078197 | 0.74934 | Cap-Tons/1000 sf | 302.3354 | 402.9304 | 342.071 | 0.10398 | 0.13862 | 0.11758 | 0 | 0 | 0 | 302.3354 | 402.9304 | 342.071 | 0.10398 | 0.13862 | 0.11758 | 0 | 0 | 0 | 78 | 20 | 20 | 20 | 6.6667 | 0.5 | 880.1809 | 691.4707 | 691.4707 | 81.62 | 81.62 | 81.62 | 0 | 0 | 0 | 1.0466 | 0.98964 | 1.2332 | 0.10631 | [7 empty] | None | None | None | None
M-035 | HVAC - Chiller (Screw) | PGE | COM | Electric | COMHVAC - Chiller (Screw) | Screw Chiller - Average kW/Ton = 0.68 | Screw Chiller - Average kW/Ton = 0.85 | Screw Chiller - Average kW/Ton = 0.85 | HVAC | SpaceCool | Chiller | Screw |  | 1 | 0 | 0 | 0.58 | 15 | NA | 1 | NA | Cap-Tons | ESE | EDUCATION - SECONDARY SCHOOL | New | CZ12 | Sacramento Area (CZ12) |  |  |  | 1000 sf | 0.67115 | 0.078197 | 0.74934 | Cap-Tons/1000 sf | 353.4563 | 402.9304 | 361.4164 | 0.1216 | 0.13862 | 0.12423 | 0 | 0 | 0 | 353.4563 | 402.9304 | 361.4164 | 0.1216 | 0.13862 | 0.12423 | 0 | 0 | 0 | 78 | 20 | 20 | 20 | 6.6667 | 0.5 | 880.1809 | 691.4707 | 691.4707 | 81.62 | 81.62 | 81.62 | 0 | 0 | 0 | 1.0466 | 0.98964 | 1.2332 | 0.10631 | [7 empty] | None | None | None | None
M-035 | HVAC - Chiller (Screw) | PGE | COM | Electric | COMHVAC - Chiller (Screw) | Screw Chiller - Average kW/Ton = 0.68 | Screw Chiller - Average kW/Ton = 0.85 | Screw Chiller - Average kW/Ton = 0.85 | HVAC | SpaceCool | Chiller | Screw |  | 1 | 0 | 0 | 0.58 | 15 | NA | 1 | NA | Cap-Tons | ESE | EDUCATION - SECONDARY SCHOOL | Existing | CZ12 | Sacramento Area (CZ12) |  |  |  | 1000 sf | 0.67115 | 0.078197 | 0.74934 | Cap-Tons/1000 sf | 302.7165 | 402.9304 | 341.38 | 0.10411 | 0.13862 | 0.11734 | 0 | 0 | 0 | 302.7165 | 402.9304 | 341.38 | 0.10411 | 0.13862 | 0.11734 | 0 | 0 | 0 | 78 | 20 | 20 | 20 | 6.6667 | 0.5 | 880.1809 | 691.4707 | 691.4707 | 81.62 | 81.62 | 81.62 | 0 | 0 | 0 | 1.0466 | 0.98964 | 1.2332 | 0.10631 | [7 empty] | None | None | None | None
M-035 | HVAC - Chiller (Screw) | PGE | COM | Electric | COMHVAC - Chiller (Screw) | Screw Chiller - Average kW/Ton = 0.68 | Screw Chiller - Average kW/Ton = 0.85 | Screw Chiller - Average kW/Ton = 0.85 | HVAC | SpaceCool | Chiller | Screw |  | 1 | 0 | 0 | 0.58 | 15 | NA | 1 | NA | Cap-Tons | ESE | EDUCATION - SECONDARY SCHOOL | New | CZ13 | Fresno Area (CZ13) |  |  |  | 1000 sf | 0.67115 | 0.078197 | 0.74934 | Cap-Tons/1000 sf | 336.1795 | 402.9304 | 346.9427 | 0.11566 | 0.13862 | 0.11925 | 0 | 0 | 0 | 336.1795 | 402.9304 | 346.9427 | 0.11566 | 0.13862 | 0.11925 | 0 | 0 | 0 | 78 | 20 | 20 | 20 | 6.6667 | 0.5 | 880.1809 | 691.4707 | 691.4707 | 81.62 | 81.62 | 81.62 | 0 | 0 | 0 | 1.0466 | 0.98964 | 1.2332 | 0.10631 | [7 empty] | None | None | None | None
M-035 | HVAC - Chiller (Screw) | PGE | COM | Electric | COMHVAC - Chiller (Screw) | Screw Chiller - Average kW/Ton = 0.68 | Screw Chiller - Average kW/Ton = 0.85 | Screw Chiller - Average kW/Ton = 0.85 | HVAC | SpaceCool | Chiller | Screw |  | 1 | 0 | 0 | 0.58 | 15 | NA | 1 | NA | Cap-Tons | ESE | EDUCATION - SECONDARY SCHOOL | Existing | CZ13 | Fresno Area (CZ13) |  |  |  | 1000 sf | 0.67115 | 0.078197 | 0.74934 | Cap-Tons/1000 sf | 270.953 | 402.9304 | 322.0239 | 0.093177 | 0.13862 | 0.1107 | 0 | 0 | 0 | 270.953 | 402.9304 | 322.0239 | 0.093177 | 0.13862 | 0.1107 | 0 | 0 | 0 | 78 | 20 | 20 | 20 | 6.6667 | 0.5 | 880.1809 | 691.4707 | 691.4707 | 81.62 | 81.62 | 81.62 | 0 | 0 | 0 | 1.0466 | 0.98964 | 1.2332 | 0.10631 | [7 empty] | None | None | None | None
M-035 | HVAC - Chiller (Screw) | PGE | COM | Electric | COMHVAC - Chiller (Screw) | Screw Chiller - Average kW/Ton = 0.68 | Screw Chiller - Average kW/Ton = 0.85 | Screw Chiller - Average kW/Ton = 0.85 | HVAC | SpaceCool | Chiller | Screw |  | 1 | 0 | 0 | 0.58 | 15 | NA | 1 | NA | Cap-Tons | ESE | EDUCATION - SECONDARY SCHOOL | Existing | CZ16 | Mount Shasta Area (CZ16) |  |  |  | 1000 sf | 0.67115 | 0.078197 | 0.74934 | Cap-Tons/1000 sf | 332.3272 | 402.9304 | 359.7045 | 0.11431 | 0.13862 | 0.12364 | 0 | 0 | 0 | 332.3272 | 402.9304 | 359.7045 | 0.11431 | 0.13862 | 0.12364 | 0 | 0 | 0 | 78 | 20 | 20 | 20 | 6.6667 | 0.5 | 880.1809 | 691.4707 | 691.4707 | 81.62 | 81.62 | 81.62 | 0 | 0 | 0 | 1.0466 | 0.98964 | 1.2332 | 0.10631 | [7 empty] | None | None | None | None
M-035 | HVAC - Chiller (Screw) | PGE | COM | Electric | COMHVAC - Chiller (Screw) | Screw Chiller - Average kW/Ton = 0.68 | Screw Chiller - Average kW/Ton = 0.85 | Screw Chiller - Average kW/Ton = 0.85 | HVAC | SpaceCool | Chiller | Screw |  | 1 | 0 | 0 | 0.58 | 15 | NA | 1 | NA | Cap-Tons | ESE | EDUCATION - SECONDARY SCHOOL | New | CZ16 | Mount Shasta Area (CZ16) |  |  |  | 1000 sf | 0.67115 | 0.078197 | 0.74934 | Cap-Tons/1000 sf | 369.7883 | 402.9304 | 375.1297 | 0.12722 | 0.13862 | 0.12894 | 0 | 0 | 0 | 369.7883 | 402.9304 | 375.1297 | 0.12722 | 0.13862 | 0.12894 | 0 | 0 | 0 | 78 | 20 | 20 | 20 | 6.6667 | 0.5 | 880.1809 | 691.4707 | 691.4707 | 81.62 | 81.62 | 81.62 | 0 | 0 | 0 | 1.0466 | 0.98964 | 1.2332 | 0.10631 | [7 empty] | None | None | None | None
M-035 | HVAC - Chiller (Screw) | SCE | COM | Electric | COMHVAC - Chiller (Screw) | Screw Chiller - Average kW/Ton = 0.68 | Screw Chiller - Average kW/Ton = 0.85 | Screw Chiller - Average kW/Ton = 0.85 | HVAC | SpaceCool | Chiller | Screw |  | 1 | 0 | 0 | 0.58 | 15 | NA | 1 | NA | Cap-Tons | ESE | EDUCATION - SECONDARY SCHOOL | New | CZ05 | Santa Maria Area (CZ05) |  |  |  | 1000 sf | 1.11 | 0.050492 | 1.1605 | Cap-Tons/1000 sf | 372.4045 | 402.9304 | 377.1638 | 0.12812 | 0.13862 | 0.12963 | 0 | 0 | 0 | 372.4045 | 402.9304 | 377.1638 | 0.12812 | 0.13862 | 0.12963 | 0 | 0 | 0 | 78 | 20 | 20 | 20 | 6.6667 | 0.5 | 880.1809 | 691.4707 | 691.4707 | 81.62 | 81.62 | 81.62 | 0 | 0 | 0 | 0.84089 | 1.0363 | 1.2323 | 0.10719 | [7 empty] | None | None | None | None
M-035 | HVAC - Chiller (Screw) | SCE | COM | Electric | COMHVAC - Chiller (Screw) | Screw Chiller - Average kW/Ton = 0.68 | Screw Chiller - Average kW/Ton = 0.85 | Screw Chiller - Average kW/Ton = 0.85 | HVAC | SpaceCool | Chiller | Screw |  | 1 | 0 | 0 | 0.58 | 15 | NA | 1 | NA | Cap-Tons | ESE | EDUCATION - SECONDARY SCHOOL | Existing | CZ05 | Santa Maria Area (CZ05) |  |  |  | 1000 sf | 1.11 | 0.050492 | 1.1605 | Cap-Tons/1000 sf | 329.3462 | 402.9304 | 358.7604 | 0.11328 | 0.13862 | 0.12331 | 0 | 0 | 0 | 329.3462 | 402.9304 | 358.7604 | 0.11328 | 0.13862 | 0.12331 | 0 | 0 | 0 | 78 | 20 | 20 | 20 | 6.6667 | 0.5 | 880.1809 | 691.4707 | 691.4707 | 81.62 | 81.62 | 81.62 | 0 | 0 | 0 | 0.84089 | 1.0363 | 1.2323 | 0.10719 | [7 empty] | None | None | None | None
M-035 | HVAC - Chiller (Screw) | SCE | COM | Electric | COMHVAC - Chiller (Screw) | Screw Chiller - Average kW/Ton = 0.68 | Screw Chiller - Average kW/Ton = 0.85 | Screw Chiller - Average kW/Ton = 0.85 | HVAC | SpaceCool | Chiller | Screw |  | 1 | 0 | 0 | 0.58 | 15 | NA | 1 | NA | Cap-Tons | ESE | EDUCATION - SECONDARY SCHOOL | Existing | CZ06 | Los Angeles Area (CZ06) |  |  |  | 1000 sf | 1.11 | 0.050492 | 1.1605 | Cap-Tons/1000 sf | 291.8457 | 402.9304 | 336.2132 | 0.10037 | 0.13862 | 0.11557 | 0 | 0 | 0 | 291.8457 | 402.9304 | 336.2132 | 0.10037 | 0.13862 | 0.11557 | 0 | 0 | 0 | 78 | 20 | 20 | 20 | 6.6667 | 0.5 | 880.1809 | 691.4707 | 691.4707 | 81.62 | 81.62 | 81.62 | 0 | 0 | 0 | 0.84089 | 1.0363 | 1.2323 | 0.10719 | [7 empty] | None | None | None | None
M-035 | HVAC - Chiller (Screw) | SCE | COM | Electric | COMHVAC - Chiller (Screw) | Screw Chiller - Average kW/Ton = 0.68 | Screw Chiller - Average kW/Ton = 0.85 | Screw Chiller - Average kW/Ton = 0.85 | HVAC | SpaceCool | Chiller | Screw |  | 1 | 0 | 0 | 0.58 | 15 | NA | 1 | NA | Cap-Tons | ESE | EDUCATION - SECONDARY SCHOOL | New | CZ06 | Los Angeles Area (CZ06) |  |  |  | 1000 sf | 1.11 | 0.050492 | 1.1605 | Cap-Tons/1000 sf | 352.9328 | 402.9304 | 361.0021 | 0.12142 | 0.13862 | 0.12408 | 0 | 0 | 0 | 352.9328 | 402.9304 | 361.0021 | 0.12142 | 0.13862 | 0.12408 | 0 | 0 | 0 | 78 | 20 | 20 | 20 | 6.6667 | 0.5 | 880.1809 | 691.4707 | 691.4707 | 81.62 | 81.62 | 81.62 | 0 | 0 | 0 | 0.84089 | 1.0363 | 1.2323 | 0.10719 | [7 empty] | None | None | None | None
M-035 | HVAC - Chiller (Screw) | SCE | COM | Electric | COMHVAC - Chiller (Screw) | Screw Chiller - Average kW/Ton = 0.68 | Screw Chiller - Average kW/Ton = 0.85 | Screw Chiller - Average kW/Ton = 0.85 | HVAC | SpaceCool | Chiller | Screw |  | 1 | 0 | 0 | 0.58 | 15 | NA | 1 | NA | Cap-Tons | ESE | EDUCATION - SECONDARY SCHOOL | Existing | CZ08 | El Toro Area (CZ08) |  |  |  | 1000 sf | 1.11 | 0.050492 | 1.1605 | Cap-Tons/1000 sf | 275.7635 | 402.9304 | 326.4616 | 0.09483 | 0.13862 | 0.11222 | 0 | 0 | 0 | 275.7635 | 402.9304 | 326.4616 | 0.09483 | 0.13862 | 0.11222 | 0 | 0 | 0 | 78 | 20 | 20 | 20 | 6.6667 | 0.5 | 880.1809 | 691.4707 | 691.4707 | 81.62 | 81.62 | 81.62 | 0 | 0 | 0 | 0.84089 | 1.0363 | 1.2323 | 0.10719 | [7 empty] | None | None | None | None
M-035 | HVAC - Chiller (Screw) | SCE | COM | Electric | COMHVAC - Chiller (Screw) | Screw Chiller - Average kW/Ton = 0.68 | Screw Chiller - Average kW/Ton = 0.85 | Screw Chiller - Average kW/Ton = 0.85 | HVAC | SpaceCool | Chiller | Screw |  | 1 | 0 | 0 | 0.58 | 15 | NA | 1 | NA | Cap-Tons | ESE | EDUCATION - SECONDARY SCHOOL | New | CZ08 | El Toro Area (CZ08) |  |  |  | 1000 sf | 1.11 | 0.050492 | 1.1605 | Cap-Tons/1000 sf | 344.2308 | 402.9304 | 353.655 | 0.11843 | 0.13862 | 0.12156 | 0 | 0 | 0 | 344.2308 | 402.9304 | 353.655 | 0.11843 | 0.13862 | 0.12156 | 0 | 0 | 0 | 78 | 20 | 20 | 20 | 6.6667 | 0.5 | 880.1809 | 691.4707 | 691.4707 | 81.62 | 81.62 | 81.62 | 0 | 0 | 0 | 0.84089 | 1.0363 | 1.2323 | 0.10719 | [7 empty] | None | None | None | None
M-035 | HVAC - Chiller (Screw) | SCE | COM | Electric | COMHVAC - Chiller (Screw) | Screw Chiller - Average kW/Ton = 0.68 | Screw Chiller - Average kW/Ton = 0.85 | Screw Chiller - Average kW/Ton = 0.85 | HVAC | SpaceCool | Chiller | Screw |  | 1 | 0 | 0 | 0.58 | 15 | NA | 1 | NA | Cap-Tons | ESE | EDUCATION - SECONDARY SCHOOL | New | CZ09 | Pasadena Area (CZ09) |  |  |  | 1000 sf | 1.11 | 0.050492 | 1.1605 | Cap-Tons/1000 sf | 347.5028 | 402.9304 | 356.4492 | 0.11956 | 0.13862 | 0.12252 | 0 | 0 | 0 | 347.5028 | 402.9304 | 356.4492 | 0.11956 | 0.13862 | 0.12252 | 0 | 0 | 0 | 78 | 20 | 20 | 20 | 6.6667 | 0.5 | 880.1809 | 691.4707 | 691.4707 | 81.62 | 81.62 | 81.62 | 0 | 0 | 0 | 0.84089 | 1.0363 | 1.2323 | 0.10719 | [7 empty] | None | None | None | None
M-035 | HVAC - Chiller (Screw) | SCE | COM | Electric | COMHVAC - Chiller (Screw) | Screw Chiller - Average kW/Ton = 0.68 | Screw Chiller - Average kW/Ton = 0.85 | Screw Chiller - Average kW/Ton = 0.85 | HVAC | SpaceCool | Chiller | Screw |  | 1 | 0 | 0 | 0.58 | 15 | NA | 1 | NA | Cap-Tons | ESE | EDUCATION - SECONDARY SCHOOL | Existing | CZ09 | Pasadena Area (CZ09) |  |  |  | 1000 sf | 1.11 | 0.050492 | 1.1605 | Cap-Tons/1000 sf | 289.2408 | 402.9304 | 334.3746 | 0.099471 | 0.13862 | 0.11494 | 0 | 0 | 0 | 289.2408 | 402.9304 | 334.3746 | 0.099471 | 0.13862 | 0.11494 | 0 | 0 | 0 | 78 | 20 | 20 | 20 | 6.6667 | 0.5 | 880.1809 | 691.4707 | 691.4707 | 81.62 | 81.62 | 81.62 | 0 | 0 | 0 | 0.84089 | 1.0363 | 1.2323 | 0.10719 | [7 empty] | None | None | None | None
M-035 | HVAC - Chiller (Screw) | SCE | COM | Electric | COMHVAC - Chiller (Screw) | Screw Chiller - Average kW/Ton = 0.68 | Screw Chiller - Average kW/Ton = 0.85 | Screw Chiller - Average kW/Ton = 0.85 | HVAC | SpaceCool | Chiller | Screw |  | 1 | 0 | 0 | 0.58 | 15 | NA | 1 | NA | Cap-Tons | ESE | EDUCATION - SECONDARY SCHOOL | Existing | CZ10 | San Bernardino Area (CZ10) |  |  |  | 1000 sf | 1.11 | 0.050492 | 1.1605 | Cap-Tons/1000 sf | 286.5817 | 402.9304 | 330.1202 | 0.09856 | 0.13862 | 0.11348 | 0 | 0 | 0 | 286.5817 | 402.9304 | 330.1202 | 0.09856 | 0.13862 | 0.11348 | 0 | 0 | 0 | 78 | 20 | 20 | 20 | 6.6667 | 0.5 | 880.1809 | 691.4707 | 691.4707 | 81.62 | 81.62 | 81.62 | 0 | 0 | 0 | 0.84089 | 1.0363 | 1.2323 | 0.10719 | [7 empty] | None | None | None | None
M-035 | HVAC - Chiller (Screw) | SCE | COM | Electric | COMHVAC - Chiller (Screw) | Screw Chiller - Average kW/Ton = 0.68 | Screw Chiller - Average kW/Ton = 0.85 | Screw Chiller - Average kW/Ton = 0.85 | HVAC | SpaceCool | Chiller | Screw |  | 1 | 0 | 0 | 0.58 | 15 | NA | 1 | NA | Cap-Tons | ESE | EDUCATION - SECONDARY SCHOOL | New | CZ10 | San Bernardino Area (CZ10) |  |  |  | 1000 sf | 1.11 | 0.050492 | 1.1605 | Cap-Tons/1000 sf | 340.5453 | 402.9304 | 350.5946 | 0.11716 | 0.13862 | 0.12051 | 0 | 0 | 0 | 340.5453 | 402.9304 | 350.5946 | 0.11716 | 0.13862 | 0.12051 | 0 | 0 | 0 | 78 | 20 | 20 | 20 | 6.6667 | 0.5 | 880.1809 | 691.4707 | 691.4707 | 81.62 | 81.62 | 81.62 | 0 | 0 | 0 | 0.84089 | 1.0363 | 1.2323 | 0.10719 | [7 empty] | None | None | None | None
M-035 | HVAC - Chiller (Screw) | SCE | COM | Electric | COMHVAC - Chiller (Screw) | Screw Chiller - Average kW/Ton = 0.68 | Screw Chiller - Average kW/Ton = 0.85 | Screw Chiller - Average kW/Ton = 0.85 | HVAC | SpaceCool | Chiller | Screw |  | 1 | 0 | 0 | 0.58 | 15 | NA | 1 | NA | Cap-Tons | ESE | EDUCATION - SECONDARY SCHOOL | Existing | CZ13 | Fresno Area (CZ13) |  |  |  | 1000 sf | 1.11 | 0.050492 | 1.1605 | Cap-Tons/1000 sf | 274.0102 | 402.9304 | 323.2768 | 0.09423 | 0.13862 | 0.11113 | 0 | 0 | 0 | 274.0102 | 402.9304 | 323.2768 | 0.09423 | 0.13862 | 0.11113 | 0 | 0 | 0 | 78 | 20 | 20 | 20 | 6.6667 | 0.5 | 880.1809 | 691.4707 | 691.4707 | 81.62 | 81.62 | 81.62 | 0 | 0 | 0 | 0.84089 | 1.0363 | 1.2323 | 0.10719 | [7 empty] | None | None | None | None
M-035 | HVAC - Chiller (Screw) | SCE | COM | Electric | COMHVAC - Chiller (Screw) | Screw Chiller - Average kW/Ton = 0.68 | Screw Chiller - Average kW/Ton = 0.85 | Screw Chiller - Average kW/Ton = 0.85 | HVAC | SpaceCool | Chiller | Screw |  | 1 | 0 | 0 | 0.58 | 15 | NA | 1 | NA | Cap-Tons | ESE | EDUCATION - SECONDARY SCHOOL | New | CZ13 | Fresno Area (CZ13) |  |  |  | 1000 sf | 1.11 | 0.050492 | 1.1605 | Cap-Tons/1000 sf | 336.1795 | 402.9304 | 346.9427 | 0.11566 | 0.13862 | 0.11925 | 0 | 0 | 0 | 336.1795 | 402.9304 | 346.9427 | 0.11566 | 0.13862 | 0.11925 | 0 | 0 | 0 | 78 | 20 | 20 | 20 | 6.6667 | 0.5 | 880.1809 | 691.4707 | 691.4707 | 81.62 | 81.62 | 81.62 | 0 | 0 | 0 | 0.84089 | 1.0363 | 1.2323 | 0.10719 | [7 empty] | None | None | None | None
M-035 | HVAC - Chiller (Screw) | SCE | COM | Electric | COMHVAC - Chiller (Screw) | Screw Chiller - Average kW/Ton = 0.68 | Screw Chiller - Average kW/Ton = 0.85 | Screw Chiller - Average kW/Ton = 0.85 | HVAC | SpaceCool | Chiller | Screw |  | 1 | 0 | 0 | 0.58 | 15 | NA | 1 | NA | Cap-Tons | ESE | EDUCATION - SECONDARY SCHOOL | Existing | CZ14 | China Lake Area (CZ14) |  |  |  | 1000 sf | 1.11 | 0.050492 | 1.1605 | Cap-Tons/1000 sf | 311.304 | 402.9304 | 345.9136 | 0.10707 | 0.13862 | 0.1189 | 0 | 0 | 0 | 311.304 | 402.9304 | 345.9136 | 0.10707 | 0.13862 | 0.1189 | 0 | 0 | 0 | 78 | 20 | 20 | 20 | 6.6667 | 0.5 | 880.1809 | 691.4707 | 691.4707 | 81.62 | 81.62 | 81.62 | 0 | 0 | 0 | 0.84089 | 1.0363 | 1.2323 | 0.10719 | [7 empty] | None | None | None | None
M-035 | HVAC - Chiller (Screw) | SCE | COM | Electric | COMHVAC - Chiller (Screw) | Screw Chiller - Average kW/Ton = 0.68 | Screw Chiller - Average kW/Ton = 0.85 | Screw Chiller - Average kW/Ton = 0.85 | HVAC | SpaceCool | Chiller | Screw |  | 1 | 0 | 0 | 0.58 | 15 | NA | 1 | NA | Cap-Tons | ESE | EDUCATION - SECONDARY SCHOOL | New | CZ14 | China Lake Area (CZ14) |  |  |  | 1000 sf | 1.11 | 0.050492 | 1.1605 | Cap-Tons/1000 sf | 359.2921 | 402.9304 | 366.3384 | 0.12361 | 0.13862 | 0.12592 | 0 | 0 | 0 | 359.2921 | 402.9304 | 366.3384 | 0.12361 | 0.13862 | 0.12592 | 0 | 0 | 0 | 78 | 20 | 20 | 20 | 6.6667 | 0.5 | 880.1809 | 691.4707 | 691.4707 | 81.62 | 81.62 | 81.62 | 0 | 0 | 0 | 0.84089 | 1.0363 | 1.2323 | 0.10719 | [7 empty] | None | None | None | None
M-035 | HVAC - Chiller (Screw) | SCE | COM | Electric | COMHVAC - Chiller (Screw) | Screw Chiller - Average kW/Ton = 0.68 | Screw Chiller - Average kW/Ton = 0.85 | Screw Chiller - Average kW/Ton = 0.85 | HVAC | SpaceCool | Chiller | Screw |  | 1 | 0 | 0 | 0.58 | 15 | NA | 1 | NA | Cap-Tons | ESE | EDUCATION - SECONDARY SCHOOL | Existing | CZ15 | Blythe Area (CZ15) |  |  |  | 1000 sf | 1.11 | 0.050492 | 1.1605 | Cap-Tons/1000 sf | 221.2706 | 402.9304 | 288.7629 | 0.076076 | 0.13862 | 0.099271 | 0 | 0 | 0 | 221.2706 | 402.9304 | 288.7629 | 0.076076 | 0.13862 | 0.099271 | 0 | 0 | 0 | 78 | 20 | 20 | 20 | 6.6667 | 0.5 | 880.1809 | 691.4707 | 691.4707 | 81.62 | 81.62 | 81.62 | 0 | 0 | 0 | 0.84089 | 1.0363 | 1.2323 | 0.10719 | [7 empty] | None | None | None | None
M-035 | HVAC - Chiller (Screw) | SCE | COM | Electric | COMHVAC - Chiller (Screw) | Screw Chiller - Average kW/Ton = 0.68 | Screw Chiller - Average kW/Ton = 0.85 | Screw Chiller - Average kW/Ton = 0.85 | HVAC | SpaceCool | Chiller | Screw |  | 1 | 0 | 0 | 0.58 | 15 | NA | 1 | NA | Cap-Tons | ESE | EDUCATION - SECONDARY SCHOOL | New | CZ15 | Blythe Area (CZ15) |  |  |  | 1000 sf | 1.11 | 0.050492 | 1.1605 | Cap-Tons/1000 sf | 300.8719 | 402.9304 | 317.3174 | 0.10352 | 0.13862 | 0.10908 | 0 | 0 | 0 | 300.8719 | 402.9304 | 317.3174 | 0.10352 | 0.13862 | 0.10908 | 0 | 0 | 0 | 78 | 20 | 20 | 20 | 6.6667 | 0.5 | 880.1809 | 691.4707 | 691.4707 | 81.62 | 81.62 | 81.62 | 0 | 0 | 0 | 0.84089 | 1.0363 | 1.2323 | 0.10719 | [7 empty] | None | None | None | None
M-035 | HVAC - Chiller (Screw) | SCE | COM | Electric | COMHVAC - Chiller (Screw) | Screw Chiller - Average kW/Ton = 0.68 | Screw Chiller - Average kW/Ton = 0.85 | Screw Chiller - Average kW/Ton = 0.85 | HVAC | SpaceCool | Chiller | Screw |  | 1 | 0 | 0 | 0.58 | 15 | NA | 1 | NA | Cap-Tons | ESE | EDUCATION - SECONDARY SCHOOL | New | CZ16 | Mount Shasta Area (CZ16) |  |  |  | 1000 sf | 1.11 | 0.050492 | 1.1605 | Cap-Tons/1000 sf | 369.7883 | 402.9304 | 375.1297 | 0.12722 | 0.13862 | 0.12894 | 0 | 0 | 0 | 369.7883 | 402.9304 | 375.1297 | 0.12722 | 0.13862 | 0.12894 | 0 | 0 | 0 | 78 | 20 | 20 | 20 | 6.6667 | 0.5 | 880.1809 | 691.4707 | 691.4707 | 81.62 | 81.62 | 81.62 | 0 | 0 | 0 | 0.84089 | 1.0363 | 1.2323 | 0.10719 | [7 empty] | None | None | None | None
M-035 | HVAC - Chiller (Screw) | SCE | COM | Electric | COMHVAC - Chiller (Screw) | Screw Chiller - Average kW/Ton = 0.68 | Screw Chiller - Average kW/Ton = 0.85 | Screw Chiller - Average kW/Ton = 0.85 | HVAC | SpaceCool | Chiller | Screw |  | 1 | 0 | 0 | 0.58 | 15 | NA | 1 | NA | Cap-Tons | ESE | EDUCATION - SECONDARY SCHOOL | Existing | CZ16 | Mount Shasta Area (CZ16) |  |  |  | 1000 sf | 1.11 | 0.050492 | 1.1605 | Cap-Tons/1000 sf | 335.8004 | 402.9304 | 361.3196 | 0.1155 | 0.13862 | 0.12419 | 0 | 0 | 0 | 335.8004 | 402.9304 | 361.3196 | 0.1155 | 0.13862 | 0.12419 | 0 | 0 | 0 | 78 | 20 | 20 | 20 | 6.6667 | 0.5 | 880.1809 | 691.4707 | 691.4707 | 81.62 | 81.62 | 81.62 | 0 | 0 | 0 | 0.84089 | 1.0363 | 1.2323 | 0.10719 | [7 empty] | None | None | None | None
M-035 | HVAC - Chiller (Screw) | SDGE | COM | Electric | COMHVAC - Chiller (Screw) | Screw Chiller - Average kW/Ton = 0.68 | Screw Chiller - Average kW/Ton = 0.85 | Screw Chiller - Average kW/Ton = 0.85 | HVAC | SpaceCool | Chiller | Screw |  | 1 | 0 | 0 | 0.58 | 15 | NA | 1 | NA | Cap-Tons | ESE | EDUCATION - SECONDARY SCHOOL | Existing | CZ06 | Los Angeles Area (CZ06) |  |  |  | 1000 sf | 1.6782 | 0.034219 | 1.7124 | Cap-Tons/1000 sf | 300.7352 | 402.9304 | 340.5618 | 0.10343 | 0.13862 | 0.11706 | 0 | 0 | 0 | 300.7352 | 402.9304 | 340.5618 | 0.10343 | 0.13862 | 0.11706 | 0 | 0 | 0 | 78 | 20 | 20 | 20 | 6.6667 | 0.5 | 880.1809 | 691.4707 | 691.4707 | 81.62 | 81.62 | 81.62 | 0 | 0 | 0 | 1.005 | 1.0479 | 1.2313 | 0.10825 | [7 empty] | None | None | None | None
M-035 | HVAC - Chiller (Screw) | SDGE | COM | Electric | COMHVAC - Chiller (Screw) | Screw Chiller - Average kW/Ton = 0.68 | Screw Chiller - Average kW/Ton = 0.85 | Screw Chiller - Average kW/Ton = 0.85 | HVAC | SpaceCool | Chiller | Screw |  | 1 | 0 | 0 | 0.58 | 15 | NA | 1 | NA | Cap-Tons | ESE | EDUCATION - SECONDARY SCHOOL | New | CZ06 | Los Angeles Area (CZ06) |  |  |  | 1000 sf | 1.6782 | 0.034219 | 1.7124 | Cap-Tons/1000 sf | 352.9328 | 402.9304 | 361.0021 | 0.12142 | 0.13862 | 0.12408 | 0 | 0 | 0 | 352.9328 | 402.9304 | 361.0021 | 0.12142 | 0.13862 | 0.12408 | 0 | 0 | 0 | 78 | 20 | 20 | 20 | 6.6667 | 0.5 | 880.1809 | 691.4707 | 691.4707 | 81.62 | 81.62 | 81.62 | 0 | 0 | 0 | 1.005 | 1.0479 | 1.2313 | 0.10825 | [7 empty] | None | None | None | None
M-035 | HVAC - Chiller (Screw) | SDGE | COM | Electric | COMHVAC - Chiller (Screw) | Screw Chiller - Average kW/Ton = 0.68 | Screw Chiller - Average kW/Ton = 0.85 | Screw Chiller - Average kW/Ton = 0.85 | HVAC | SpaceCool | Chiller | Screw |  | 1 | 0 | 0 | 0.58 | 15 | NA | 1 | NA | Cap-Tons | ESE | EDUCATION - SECONDARY SCHOOL | New | CZ07 | San Diego Area (CZ07) |  |  |  | 1000 sf | 1.6782 | 0.034219 | 1.7124 | Cap-Tons/1000 sf | 352.5149 | 402.9304 | 360.6261 | 0.12128 | 0.13862 | 0.12395 | 0 | 0 | 0 | 352.5149 | 402.9304 | 360.6261 | 0.12128 | 0.13862 | 0.12395 | 0 | 0 | 0 | 78 | 20 | 20 | 20 | 6.6667 | 0.5 | 880.1809 | 691.4707 | 691.4707 | 81.62 | 81.62 | 81.62 | 0 | 0 | 0 | 1.005 | 1.0479 | 1.2313 | 0.10825 | [7 empty] | None | None | None | None
M-035 | HVAC - Chiller (Screw) | SDGE | COM | Electric | COMHVAC - Chiller (Screw) | Screw Chiller - Average kW/Ton = 0.68 | Screw Chiller - Average kW/Ton = 0.85 | Screw Chiller - Average kW/Ton = 0.85 | HVAC | SpaceCool | Chiller | Screw |  | 1 | 0 | 0 | 0.58 | 15 | NA | 1 | NA | Cap-Tons | ESE | EDUCATION - SECONDARY SCHOOL | Existing | CZ07 | San Diego Area (CZ07) |  |  |  | 1000 sf | 1.6782 | 0.034219 | 1.7124 | Cap-Tons/1000 sf | 298.6464 | 402.9304 | 339.4509 | 0.10271 | 0.13862 | 0.11668 | 0 | 0 | 0 | 298.6464 | 402.9304 | 339.4509 | 0.10271 | 0.13862 | 0.11668 | 0 | 0 | 0 | 78 | 20 | 20 | 20 | 6.6667 | 0.5 | 880.1809 | 691.4707 | 691.4707 | 81.62 | 81.62 | 81.62 | 0 | 0 | 0 | 1.005 | 1.0479 | 1.2313 | 0.10825 | [7 empty] | None | None | None | None
M-035 | HVAC - Chiller (Screw) | SDGE | COM | Electric | COMHVAC - Chiller (Screw) | Screw Chiller - Average kW/Ton = 0.68 | Screw Chiller - Average kW/Ton = 0.85 | Screw Chiller - Average kW/Ton = 0.85 | HVAC | SpaceCool | Chiller | Screw |  | 1 | 0 | 0 | 0.58 | 15 | NA | 1 | NA | Cap-Tons | ESE | EDUCATION - SECONDARY SCHOOL | Existing | CZ08 | El Toro Area (CZ08) |  |  |  | 1000 sf | 1.6782 | 0.034219 | 1.7124 | Cap-Tons/1000 sf | 285.3629 | 402.9304 | 331.1223 | 0.098138 | 0.13862 | 0.11382 | 0 | 0 | 0 | 285.3629 | 402.9304 | 331.1223 | 0.098138 | 0.13862 | 0.11382 | 0 | 0 | 0 | 78 | 20 | 20 | 20 | 6.6667 | 0.5 | 880.1809 | 691.4707 | 691.4707 | 81.62 | 81.62 | 81.62 | 0 | 0 | 0 | 1.005 | 1.0479 | 1.2313 | 0.10825 | [7 empty] | None | None | None | None
M-035 | HVAC - Chiller (Screw) | SDGE | COM | Electric | COMHVAC - Chiller (Screw) | Screw Chiller - Average kW/Ton = 0.68 | Screw Chiller - Average kW/Ton = 0.85 | Screw Chiller - Average kW/Ton = 0.85 | HVAC | SpaceCool | Chiller | Screw |  | 1 | 0 | 0 | 0.58 | 15 | NA | 1 | NA | Cap-Tons | ESE | EDUCATION - SECONDARY SCHOOL | New | CZ08 | El Toro Area (CZ08) |  |  |  | 1000 sf | 1.6782 | 0.034219 | 1.7124 | Cap-Tons/1000 sf | 344.2308 | 402.9304 | 353.655 | 0.11843 | 0.13862 | 0.12156 | 0 | 0 | 0 | 344.2308 | 402.9304 | 353.655 | 0.11843 | 0.13862 | 0.12156 | 0 | 0 | 0 | 78 | 20 | 20 | 20 | 6.6667 | 0.5 | 880.1809 | 691.4707 | 691.4707 | 81.62 | 81.62 | 81.62 | 0 | 0 | 0 | 1.005 | 1.0479 | 1.2313 | 0.10825 | [7 empty] | None | None | None | None
M-035 | HVAC - Chiller (Screw) | SDGE | COM | Electric | COMHVAC - Chiller (Screw) | Screw Chiller - Average kW/Ton = 0.68 | Screw Chiller - Average kW/Ton = 0.85 | Screw Chiller - Average kW/Ton = 0.85 | HVAC | SpaceCool | Chiller | Screw |  | 1 | 0 | 0 | 0.58 | 15 | NA | 1 | NA | Cap-Tons | ESE | EDUCATION - SECONDARY SCHOOL | Existing | CZ10 | San Bernardino Area (CZ10) |  |  |  | 1000 sf | 1.6782 | 0.034219 | 1.7124 | Cap-Tons/1000 sf | 276.5808 | 402.9304 | 325.7831 | 0.095114 | 0.13862 | 0.11199 | 0 | 0 | 0 | 276.5808 | 402.9304 | 325.7831 | 0.095114 | 0.13862 | 0.11199 | 0 | 0 | 0 | 78 | 20 | 20 | 20 | 6.6667 | 0.5 | 880.1809 | 691.4707 | 691.4707 | 81.62 | 81.62 | 81.62 | 0 | 0 | 0 | 1.005 | 1.0479 | 1.2313 | 0.10825 | [7 empty] | None | None | None | None
M-035 | HVAC - Chiller (Screw) | SDGE | COM | Electric | COMHVAC - Chiller (Screw) | Screw Chiller - Average kW/Ton = 0.68 | Screw Chiller - Average kW/Ton = 0.85 | Screw Chiller - Average kW/Ton = 0.85 | HVAC | SpaceCool | Chiller | Screw |  | 1 | 0 | 0 | 0.58 | 15 | NA | 1 | NA | Cap-Tons | ESE | EDUCATION - SECONDARY SCHOOL | New | CZ10 | San Bernardino Area (CZ10) |  |  |  | 1000 sf | 1.6782 | 0.034219 | 1.7124 | Cap-Tons/1000 sf | 340.5453 | 402.9304 | 350.5946 | 0.11716 | 0.13862 | 0.12051 | 0 | 0 | 0 | 340.5453 | 402.9304 | 350.5946 | 0.11716 | 0.13862 | 0.12051 | 0 | 0 | 0 | 78 | 20 | 20 | 20 | 6.6667 | 0.5 | 880.1809 | 691.4707 | 691.4707 | 81.62 | 81.62 | 81.62 | 0 | 0 | 0 | 1.005 | 1.0479 | 1.2313 | 0.10825 | [7 empty] | None | None | None | None
M-035 | HVAC - Chiller (Screw) | SDGE | COM | Electric | COMHVAC - Chiller (Screw) | Screw Chiller - Average kW/Ton = 0.68 | Screw Chiller - Average kW/Ton = 0.85 | Screw Chiller - Average kW/Ton = 0.85 | HVAC | SpaceCool | Chiller | Screw |  | 1 | 0 | 0 | 0.58 | 15 | NA | 1 | NA | Cap-Tons | ESE | EDUCATION - SECONDARY SCHOOL | Existing | CZ14 | China Lake Area (CZ14) |  |  |  | 1000 sf | 1.6782 | 0.034219 | 1.7124 | Cap-Tons/1000 sf | 308.0554 | 402.9304 | 344.7914 | 0.10595 | 0.13862 | 0.11852 | 0 | 0 | 0 | 308.0554 | 402.9304 | 344.7914 | 0.10595 | 0.13862 | 0.11852 | 0 | 0 | 0 | 78 | 20 | 20 | 20 | 6.6667 | 0.5 | 880.1809 | 691.4707 | 691.4707 | 81.62 | 81.62 | 81.62 | 0 | 0 | 0 | 1.005 | 1.0479 | 1.2313 | 0.10825 | [7 empty] | None | None | None | None
M-035 | HVAC - Chiller (Screw) | SDGE | COM | Electric | COMHVAC - Chiller (Screw) | Screw Chiller - Average kW/Ton = 0.68 | Screw Chiller - Average kW/Ton = 0.85 | Screw Chiller - Average kW/Ton = 0.85 | HVAC | SpaceCool | Chiller | Screw |  | 1 | 0 | 0 | 0.58 | 15 | NA | 1 | NA | Cap-Tons | ESE | EDUCATION - SECONDARY SCHOOL | New | CZ14 | China Lake Area (CZ14) |  |  |  | 1000 sf | 1.6782 | 0.034219 | 1.7124 | Cap-Tons/1000 sf | 359.2921 | 402.9304 | 366.3384 | 0.12361 | 0.13862 | 0.12592 | 0 | 0 | 0 | 359.2921 | 402.9304 | 366.3384 | 0.12361 | 0.13862 | 0.12592 | 0 | 0 | 0 | 78 | 20 | 20 | 20 | 6.6667 | 0.5 | 880.1809 | 691.4707 | 691.4707 | 81.62 | 81.62 | 81.62 | 0 | 0 | 0 | 1.005 | 1.0479 | 1.2313 | 0.10825 | [7 empty] | None | None | None | None
M-035 | HVAC - Chiller (Screw) | SDGE | COM | Electric | COMHVAC - Chiller (Screw) | Screw Chiller - Average kW/Ton = 0.68 | Screw Chiller - Average kW/Ton = 0.85 | Screw Chiller - Average kW/Ton = 0.85 | HVAC | SpaceCool | Chiller | Screw |  | 1 | 0 | 0 | 0.58 | 15 | NA | 1 | NA | Cap-Tons | ESE | EDUCATION - SECONDARY SCHOOL | New | CZ15 | Blythe Area (CZ15) |  |  |  | 1000 sf | 1.6782 | 0.034219 | 1.7124 | Cap-Tons/1000 sf | 300.8719 | 402.9304 | 317.3174 | 0.10352 | 0.13862 | 0.10908 | 0 | 0 | 0 | 300.8719 | 402.9304 | 317.3174 | 0.10352 | 0.13862 | 0.10908 | 0 | 0 | 0 | 78 | 20 | 20 | 20 | 6.6667 | 0.5 | 880.1809 | 691.4707 | 691.4707 | 81.62 | 81.62 | 81.62 | 0 | 0 | 0 | 1.005 | 1.0479 | 1.2313 | 0.10825 | [7 empty] | None | None | None | None
M-035 | HVAC - Chiller (Screw) | SDGE | COM | Electric | COMHVAC - Chiller (Screw) | Screw Chiller - Average kW/Ton = 0.68 | Screw Chiller - Average kW/Ton = 0.85 | Screw Chiller - Average kW/Ton = 0.85 | HVAC | SpaceCool | Chiller | Screw |  | 1 | 0 | 0 | 0.58 | 15 | NA | 1 | NA | Cap-Tons | ESE | EDUCATION - SECONDARY SCHOOL | Existing | CZ15 | Blythe Area (CZ15) |  |  |  | 1000 sf | 1.6782 | 0.034219 | 1.7124 | Cap-Tons/1000 sf | 207.4567 | 402.9304 | 283.2202 | 0.071315 | 0.13862 | 0.097368 | 0 | 0 | 0 | 207.4567 | 402.9304 | 283.2202 | 0.071315 | 0.13862 | 0.097368 | 0 | 0 | 0 | 78 | 20 | 20 | 20 | 6.6667 | 0.5 | 880.1809 | 691.4707 | 691.4707 | 81.62 | 81.62 | 81.62 | 0 | 0 | 0 | 1.005 | 1.0479 | 1.2313 | 0.10825 | [7 empty] | None | None | None | None
M-035 | HVAC - Chiller (Screw) | PGE | COM | Electric | COMHVAC - Chiller (Screw) | Screw Chiller - Average kW/Ton = 0.68 | Screw Chiller - Average kW/Ton = 0.85 | Screw Chiller - Average kW/Ton = 0.85 | HVAC | SpaceCool | Chiller | Screw |  | 1 | 0 | 0 | 0.58 | 15 | NA | 1 | NA | Cap-Tons | EUN | EDUCATION - UNIVERSITY | Existing | CZ01 | Arcata Area (CZ01) |  |  |  | 1000 sf | 0.80402 | 0.05122 | 0.85524 | Cap-Tons/1000 sf | 810.5017 | 902.1084 | 847.6577 | 0.37543 | 0.41784 | 0.39295 | 0 | 0 | 0 | 810.5017 | 902.1084 | 847.6577 | 0.37543 | 0.41784 | 0.39295 | 0 | 0 | 0 | 78 | 20 | 20 | 20 | 6.6667 | 0.5 | 880.1809 | 691.4707 | 691.4707 | 81.62 | 81.62 | 81.62 | 0 | 0 | 0 | 1.0466 | 0.98964 | 1.2332 | 0.10631 | [7 empty] | None | None | None | None
M-035 | HVAC - Chiller (Screw) | PGE | COM | Electric | COMHVAC - Chiller (Screw) | Screw Chiller - Average kW/Ton = 0.68 | Screw Chiller - Average kW/Ton = 0.85 | Screw Chiller - Average kW/Ton = 0.85 | HVAC | SpaceCool | Chiller | Screw |  | 1 | 0 | 0 | 0.58 | 15 | NA | 1 | NA | Cap-Tons | EUN | EDUCATION - UNIVERSITY | New | CZ01 | Arcata Area (CZ01) |  |  |  | 1000 sf | 0.80402 | 0.05122 | 0.85524 | Cap-Tons/1000 sf | 873.0543 | 902.1084 | 877.7438 | 0.40438 | 0.41784 | 0.40691 | 0 | 0 | 0 | 873.0543 | 902.1084 | 877.7438 | 0.40438 | 0.41784 | 0.40691 | 0 | 0 | 0 | 78 | 20 | 20 | 20 | 6.6667 | 0.5 | 880.1809 | 691.4707 | 691.4707 | 81.62 | 81.62 | 81.62 | 0 | 0 | 0 | 1.0466 | 0.98964 | 1.2332 | 0.10631 | [7 empty] | None | None | None | None
M-035 | HVAC - Chiller (Screw) | PGE | COM | Electric | COMHVAC - Chiller (Screw) | Screw Chiller - Average kW/Ton = 0.68 | Screw Chiller - Average kW/Ton = 0.85 | Screw Chiller - Average kW/Ton = 0.85 | HVAC | SpaceCool | Chiller | Screw |  | 1 | 0 | 0 | 0.58 | 15 | NA | 1 | NA | Cap-Tons | EUN | EDUCATION - UNIVERSITY | Existing | CZ02 | Santa Rosa Area (CZ02) |  |  |  | 1000 sf | 0.80402 | 0.05122 | 0.85524 | Cap-Tons/1000 sf | 742.58 | 902.1084 | 805.0157 | 0.34399 | 0.41784 | 0.37318 | 0 | 0 | 0 | 742.58 | 902.1084 | 805.0157 | 0.34399 | 0.41784 | 0.37318 | 0 | 0 | 0 | 78 | 20 | 20 | 20 | 6.6667 | 0.5 | 880.1809 | 691.4707 | 691.4707 | 81.62 | 81.62 | 81.62 | 0 | 0 | 0 | 1.0466 | 0.98964 | 1.2332 | 0.10631 | [7 empty] | None | None | None | None
M-035 | HVAC - Chiller (Screw) | PGE | COM | Electric | COMHVAC - Chiller (Screw) | Screw Chiller - Average kW/Ton = 0.68 | Screw Chiller - Average kW/Ton = 0.85 | Screw Chiller - Average kW/Ton = 0.85 | HVAC | SpaceCool | Chiller | Screw |  | 1 | 0 | 0 | 0.58 | 15 | NA | 1 | NA | Cap-Tons | EUN | EDUCATION - UNIVERSITY | New | CZ02 | Santa Rosa Area (CZ02) |  |  |  | 1000 sf | 0.80402 | 0.05122 | 0.85524 | Cap-Tons/1000 sf | 830.8867 | 902.1084 | 842.3707 | 0.38485 | 0.41784 | 0.3905 | 0 | 0 | 0 | 830.8867 | 902.1084 | 842.3707 | 0.38485 | 0.41784 | 0.3905 | 0 | 0 | 0 | 78 | 20 | 20 | 20 | 6.6667 | 0.5 | 880.1809 | 691.4707 | 691.4707 | 81.62 | 81.62 | 81.62 | 0 | 0 | 0 | 1.0466 | 0.98964 | 1.2332 | 0.10631 | [7 empty] | None | None | None | None
M-035 | HVAC - Chiller (Screw) | PGE | COM | Electric | COMHVAC - Chiller (Screw) | Screw Chiller - Average kW/Ton = 0.68 | Screw Chiller - Average kW/Ton = 0.85 | Screw Chiller - Average kW/Ton = 0.85 | HVAC | SpaceCool | Chiller | Screw |  | 1 | 0 | 0 | 0.58 | 15 | NA | 1 | NA | Cap-Tons | EUN | EDUCATION - UNIVERSITY | New | CZ03 | Oakland Area (CZ03) |  |  |  | 1000 sf | 0.80402 | 0.05122 | 0.85524 | Cap-Tons/1000 sf | 836.0997 | 902.1084 | 846.7448 | 0.38726 | 0.41784 | 0.39253 | 0 | 0 | 0 | 836.0997 | 902.1084 | 846.7448 | 0.38726 | 0.41784 | 0.39253 | 0 | 0 | 0 | 78 | 20 | 20 | 20 | 6.6667 | 0.5 | 880.1809 | 691.4707 | 691.4707 | 81.62 | 81.62 | 81.62 | 0 | 0 | 0 | 1.0466 | 0.98964 | 1.2332 | 0.10631 | [7 empty] | None | None | None | None
M-035 | HVAC - Chiller (Screw) | PGE | COM | Electric | COMHVAC - Chiller (Screw) | Screw Chiller - Average kW/Ton = 0.68 | Screw Chiller - Average kW/Ton = 0.85 | Screw Chiller - Average kW/Ton = 0.85 | HVAC | SpaceCool | Chiller | Screw |  | 1 | 0 | 0 | 0.58 | 15 | NA | 1 | NA | Cap-Tons | EUN | EDUCATION - UNIVERSITY | Existing | CZ03 | Oakland Area (CZ03) |  |  |  | 1000 sf | 0.80402 | 0.05122 | 0.85524 | Cap-Tons/1000 sf | 741.338 | 902.1084 | 805.0813 | 0.34341 | 0.41784 | 0.37321 | 0 | 0 | 0 | 741.338 | 902.1084 | 805.0813 | 0.34341 | 0.41784 | 0.37321 | 0 | 0 | 0 | 78 | 20 | 20 | 20 | 6.6667 | 0.5 | 880.1809 | 691.4707 | 691.4707 | 81.62 | 81.62 | 81.62 | 0 | 0 | 0 | 1.0466 | 0.98964 | 1.2332 | 0.10631 | [7 empty] | None | None | None | None
M-035 | HVAC - Chiller (Screw) | PGE | COM | Electric | COMHVAC - Chiller (Screw) | Screw Chiller - Average kW/Ton = 0.68 | Screw Chiller - Average kW/Ton = 0.85 | Screw Chiller - Average kW/Ton = 0.85 | HVAC | SpaceCool | Chiller | Screw |  | 1 | 0 | 0 | 0.58 | 15 | NA | 1 | NA | Cap-Tons | EUN | EDUCATION - UNIVERSITY | New | CZ04 | Sunnyvale Area (CZ04) |  |  |  | 1000 sf | 0.80402 | 0.05122 | 0.85524 | Cap-Tons/1000 sf | 804.2875 | 902.1084 | 820.1743 | 0.37252 | 0.41784 | 0.38021 | 0 | 0 | 0 | 804.2875 | 902.1084 | 820.1743 | 0.37252 | 0.41784 | 0.38021 | 0 | 0 | 0 | 78 | 20 | 20 | 20 | 6.6667 | 0.5 | 880.1809 | 691.4707 | 691.4707 | 81.62 | 81.62 | 81.62 | 0 | 0 | 0 | 1.0466 | 0.98964 | 1.2332 | 0.10631 | [7 empty] | None | None | None | None
M-035 | HVAC - Chiller (Screw) | PGE | COM | Electric | COMHVAC - Chiller (Screw) | Screw Chiller - Average kW/Ton = 0.68 | Screw Chiller - Average kW/Ton = 0.85 | Screw Chiller - Average kW/Ton = 0.85 | HVAC | SpaceCool | Chiller | Screw |  | 1 | 0 | 0 | 0.58 | 15 | NA | 1 | NA | Cap-Tons | EUN | EDUCATION - UNIVERSITY | Existing | CZ04 | Sunnyvale Area (CZ04) |  |  |  | 1000 sf | 0.80402 | 0.05122 | 0.85524 | Cap-Tons/1000 sf | 695.7655 | 902.1084 | 775.9471 | 0.32231 | 0.41784 | 0.3597 | 0 | 0 | 0 | 695.7655 | 902.1084 | 775.9471 | 0.32231 | 0.41784 | 0.3597 | 0 | 0 | 0 | 78 | 20 | 20 | 20 | 6.6667 | 0.5 | 880.1809 | 691.4707 | 691.4707 | 81.62 | 81.62 | 81.62 | 0 | 0 | 0 | 1.0466 | 0.98964 | 1.2332 | 0.10631 | [7 empty] | None | None | None | None
M-035 | HVAC - Chiller (Screw) | PGE | COM | Electric | COMHVAC - Chiller (Screw) | Screw Chiller - Average kW/Ton = 0.68 | Screw Chiller - Average kW/Ton = 0.85 | Screw Chiller - Average kW/Ton = 0.85 | HVAC | SpaceCool | Chiller | Screw |  | 1 | 0 | 0 | 0.58 | 15 | NA | 1 | NA | Cap-Tons | EUN | EDUCATION - UNIVERSITY | New | CZ05 | Santa Maria Area (CZ05) |  |  |  | 1000 sf | 0.80402 | 0.05122 | 0.85524 | Cap-Tons/1000 sf | 823.0751 | 902.1084 | 835.8176 | 0.38123 | 0.41784 | 0.38746 | 0 | 0 | 0 | 823.0751 | 902.1084 | 835.8176 | 0.38123 | 0.41784 | 0.38746 | 0 | 0 | 0 | 78 | 20 | 20 | 20 | 6.6667 | 0.5 | 880.1809 | 691.4707 | 691.4707 | 81.62 | 81.62 | 81.62 | 0 | 0 | 0 | 1.0466 | 0.98964 | 1.2332 | 0.10631 | [7 empty] | None | None | None | None
M-035 | HVAC - Chiller (Screw) | PGE | COM | Electric | COMHVAC - Chiller (Screw) | Screw Chiller - Average kW/Ton = 0.68 | Screw Chiller - Average kW/Ton = 0.85 | Screw Chiller - Average kW/Ton = 0.85 | HVAC | SpaceCool | Chiller | Screw |  | 1 | 0 | 0 | 0.58 | 15 | NA | 1 | NA | Cap-Tons | EUN | EDUCATION - UNIVERSITY | Existing | CZ05 | Santa Maria Area (CZ05) |  |  |  | 1000 sf | 0.80402 | 0.05122 | 0.85524 | Cap-Tons/1000 sf | 720.4301 | 902.1084 | 791.3448 | 0.33373 | 0.41784 | 0.36684 | 0 | 0 | 0 | 720.4301 | 902.1084 | 791.3448 | 0.33373 | 0.41784 | 0.36684 | 0 | 0 | 0 | 78 | 20 | 20 | 20 | 6.6667 | 0.5 | 880.1809 | 691.4707 | 691.4707 | 81.62 | 81.62 | 81.62 | 0 | 0 | 0 | 1.0466 | 0.98964 | 1.2332 | 0.10631 | [7 empty] | None | None | None | None
M-035 | HVAC - Chiller (Screw) | PGE | COM | Electric | COMHVAC - Chiller (Screw) | Screw Chiller - Average kW/Ton = 0.68 | Screw Chiller - Average kW/Ton = 0.85 | Screw Chiller - Average kW/Ton = 0.85 | HVAC | SpaceCool | Chiller | Screw |  | 1 | 0 | 0 | 0.58 | 15 | NA | 1 | NA | Cap-Tons | EUN | EDUCATION - UNIVERSITY | Existing | CZ11 | Red Bluff Area (CZ11) |  |  |  | 1000 sf | 0.80402 | 0.05122 | 0.85524 | Cap-Tons/1000 sf | 679.9897 | 902.1084 | 765.2753 | 0.31501 | 0.41784 | 0.35475 | 0 | 0 | 0 | 679.9897 | 902.1084 | 765.2753 | 0.31501 | 0.41784 | 0.35475 | 0 | 0 | 0 | 78 | 20 | 20 | 20 | 6.6667 | 0.5 | 880.1809 | 691.4707 | 691.4707 | 81.62 | 81.62 | 81.62 | 0 | 0 | 0 | 1.0466 | 0.98964 | 1.2332 | 0.10631 | [7 empty] | None | None | None | None
M-035 | HVAC - Chiller (Screw) | PGE | COM | Electric | COMHVAC - Chiller (Screw) | Screw Chiller - Average kW/Ton = 0.68 | Screw Chiller - Average kW/Ton = 0.85 | Screw Chiller - Average kW/Ton = 0.85 | HVAC | SpaceCool | Chiller | Screw |  | 1 | 0 | 0 | 0.58 | 15 | NA | 1 | NA | Cap-Tons | EUN | EDUCATION - UNIVERSITY | New | CZ11 | Red Bluff Area (CZ11) |  |  |  | 1000 sf | 0.80402 | 0.05122 | 0.85524 | Cap-Tons/1000 sf | 788.3777 | 902.1084 | 806.7241 | 0.36515 | 0.41784 | 0.37397 | 0 | 0 | 0 | 788.3777 | 902.1084 | 806.7241 | 0.36515 | 0.41784 | 0.37397 | 0 | 0 | 0 | 78 | 20 | 20 | 20 | 6.6667 | 0.5 | 880.1809 | 691.4707 | 691.4707 | 81.62 | 81.62 | 81.62 | 0 | 0 | 0 | 1.0466 | 0.98964 | 1.2332 | 0.10631 | [7 empty] | None | None | None | None
M-035 | HVAC - Chiller (Screw) | PGE | COM | Electric | COMHVAC - Chiller (Screw) | Screw Chiller - Average kW/Ton = 0.68 | Screw Chiller - Average kW/Ton = 0.85 | Screw Chiller - Average kW/Ton = 0.85 | HVAC | SpaceCool | Chiller | Screw |  | 1 | 0 | 0 | 0.58 | 15 | NA | 1 | NA | Cap-Tons | EUN | EDUCATION - UNIVERSITY | New | CZ12 | Sacramento Area (CZ12) |  |  |  | 1000 sf | 0.80402 | 0.05122 | 0.85524 | Cap-Tons/1000 sf | 793.6093 | 902.1084 | 811.0963 | 0.36758 | 0.41784 | 0.376 | 0 | 0 | 0 | 793.6093 | 902.1084 | 811.0963 | 0.36758 | 0.41784 | 0.376 | 0 | 0 | 0 | 78 | 20 | 20 | 20 | 6.6667 | 0.5 | 880.1809 | 691.4707 | 691.4707 | 81.62 | 81.62 | 81.62 | 0 | 0 | 0 | 1.0466 | 0.98964 | 1.2332 | 0.10631 | [7 empty] | None | None | None | None
M-035 | HVAC - Chiller (Screw) | PGE | COM | Electric | COMHVAC - Chiller (Screw) | Screw Chiller - Average kW/Ton = 0.68 | Screw Chiller - Average kW/Ton = 0.85 | Screw Chiller - Average kW/Ton = 0.85 | HVAC | SpaceCool | Chiller | Screw |  | 1 | 0 | 0 | 0.58 | 15 | NA | 1 | NA | Cap-Tons | EUN | EDUCATION - UNIVERSITY | Existing | CZ12 | Sacramento Area (CZ12) |  |  |  | 1000 sf | 0.80402 | 0.05122 | 0.85524 | Cap-Tons/1000 sf | 684.6289 | 902.1084 | 768.475 | 0.31716 | 0.41784 | 0.35623 | 0 | 0 | 0 | 684.6289 | 902.1084 | 768.475 | 0.31716 | 0.41784 | 0.35623 | 0 | 0 | 0 | 78 | 20 | 20 | 20 | 6.6667 | 0.5 | 880.1809 | 691.4707 | 691.4707 | 81.62 | 81.62 | 81.62 | 0 | 0 | 0 | 1.0466 | 0.98964 | 1.2332 | 0.10631 | [7 empty] | None | None | None | None
M-035 | HVAC - Chiller (Screw) | PGE | COM | Electric | COMHVAC - Chiller (Screw) | Screw Chiller - Average kW/Ton = 0.68 | Screw Chiller - Average kW/Ton = 0.85 | Screw Chiller - Average kW/Ton = 0.85 | HVAC | SpaceCool | Chiller | Screw |  | 1 | 0 | 0 | 0.58 | 15 | NA | 1 | NA | Cap-Tons | EUN | EDUCATION - UNIVERSITY | New | CZ13 | Fresno Area (CZ13) |  |  |  | 1000 sf | 0.80402 | 0.05122 | 0.85524 | Cap-Tons/1000 sf | 786.2722 | 902.1084 | 804.9361 | 0.36418 | 0.41784 | 0.37314 | 0 | 0 | 0 | 786.2722 | 902.1084 | 804.9361 | 0.36418 | 0.41784 | 0.37314 | 0 | 0 | 0 | 78 | 20 | 20 | 20 | 6.6667 | 0.5 | 880.1809 | 691.4707 | 691.4707 | 81.62 | 81.62 | 81.62 | 0 | 0 | 0 | 1.0466 | 0.98964 | 1.2332 | 0.10631 | [7 empty] | None | None | None | None
M-035 | HVAC - Chiller (Screw) | PGE | COM | Electric | COMHVAC - Chiller (Screw) | Screw Chiller - Average kW/Ton = 0.68 | Screw Chiller - Average kW/Ton = 0.85 | Screw Chiller - Average kW/Ton = 0.85 | HVAC | SpaceCool | Chiller | Screw |  | 1 | 0 | 0 | 0.58 | 15 | NA | 1 | NA | Cap-Tons | EUN | EDUCATION - UNIVERSITY | Existing | CZ13 | Fresno Area (CZ13) |  |  |  | 1000 sf | 0.80402 | 0.05122 | 0.85524 | Cap-Tons/1000 sf | 677.408 | 902.1084 | 763.6829 | 0.31381 | 0.41784 | 0.35401 | 0 | 0 | 0 | 677.408 | 902.1084 | 763.6829 | 0.31381 | 0.41784 | 0.35401 | 0 | 0 | 0 | 78 | 20 | 20 | 20 | 6.6667 | 0.5 | 880.1809 | 691.4707 | 691.4707 | 81.62 | 81.62 | 81.62 | 0 | 0 | 0 | 1.0466 | 0.98964 | 1.2332 | 0.10631 | [7 empty] | None | None | None | None
M-035 | HVAC - Chiller (Screw) | PGE | COM | Electric | COMHVAC - Chiller (Screw) | Screw Chiller - Average kW/Ton = 0.68 | Screw Chiller - Average kW/Ton = 0.85 | Screw Chiller - Average kW/Ton = 0.85 | HVAC | SpaceCool | Chiller | Screw |  | 1 | 0 | 0 | 0.58 | 15 | NA | 1 | NA | Cap-Tons | EUN | EDUCATION - UNIVERSITY | Existing | CZ16 | Mount Shasta Area (CZ16) |  |  |  | 1000 sf | 0.80402 | 0.05122 | 0.85524 | Cap-Tons/1000 sf | 716.8788 | 902.1084 | 790.0709 | 0.33209 | 0.41784 | 0.36625 | 0 | 0 | 0 | 716.8788 | 902.1084 | 790.0709 | 0.33209 | 0.41784 | 0.36625 | 0 | 0 | 0 | 78 | 20 | 20 | 20 | 6.6667 | 0.5 | 880.1809 | 691.4707 | 691.4707 | 81.62 | 81.62 | 81.62 | 0 | 0 | 0 | 1.0466 | 0.98964 | 1.2332 | 0.10631 | [7 empty] | None | None | None | None
M-035 | HVAC - Chiller (Screw) | PGE | COM | Electric | COMHVAC - Chiller (Screw) | Screw Chiller - Average kW/Ton = 0.68 | Screw Chiller - Average kW/Ton = 0.85 | Screw Chiller - Average kW/Ton = 0.85 | HVAC | SpaceCool | Chiller | Screw |  | 1 | 0 | 0 | 0.58 | 15 | NA | 1 | NA | Cap-Tons | EUN | EDUCATION - UNIVERSITY | New | CZ16 | Mount Shasta Area (CZ16) |  |  |  | 1000 sf | 0.80402 | 0.05122 | 0.85524 | Cap-Tons/1000 sf | 821.4483 | 902.1084 | 834.4531 | 0.38047 | 0.41784 | 0.38683 | 0 | 0 | 0 | 821.4483 | 902.1084 | 834.4531 | 0.38047 | 0.41784 | 0.38683 | 0 | 0 | 0 | 78 | 20 | 20 | 20 | 6.6667 | 0.5 | 880.1809 | 691.4707 | 691.4707 | 81.62 | 81.62 | 81.62 | 0 | 0 | 0 | 1.0466 | 0.98964 | 1.2332 | 0.10631 | [7 empty] | None | None | None | None
M-035 | HVAC - Chiller (Screw) | SCE | COM | Electric | COMHVAC - Chiller (Screw) | Screw Chiller - Average kW/Ton = 0.68 | Screw Chiller - Average kW/Ton = 0.85 | Screw Chiller - Average kW/Ton = 0.85 | HVAC | SpaceCool | Chiller | Screw |  | 1 | 0 | 0 | 0.58 | 15 | NA | 1 | NA | Cap-Tons | EUN | EDUCATION - UNIVERSITY | New | CZ05 | Santa Maria Area (CZ05) |  |  |  | 1000 sf | 0.83184 | 0.049693 | 0.88153 | Cap-Tons/1000 sf | 823.0751 | 902.1084 | 835.8176 | 0.38123 | 0.41784 | 0.38746 | 0 | 0 | 0 | 823.0751 | 902.1084 | 835.8176 | 0.38123 | 0.41784 | 0.38746 | 0 | 0 | 0 | 78 | 20 | 20 | 20 | 6.6667 | 0.5 | 880.1809 | 691.4707 | 691.4707 | 81.62 | 81.62 | 81.62 | 0 | 0 | 0 | 0.84089 | 1.0363 | 1.2323 | 0.10719 | [7 empty] | None | None | None | None
M-035 | HVAC - Chiller (Screw) | SCE | COM | Electric | COMHVAC - Chiller (Screw) | Screw Chiller - Average kW/Ton = 0.68 | Screw Chiller - Average kW/Ton = 0.85 | Screw Chiller - Average kW/Ton = 0.85 | HVAC | SpaceCool | Chiller | Screw |  | 1 | 0 | 0 | 0.58 | 15 | NA | 1 | NA | Cap-Tons | EUN | EDUCATION - UNIVERSITY | Existing | CZ05 | Santa Maria Area (CZ05) |  |  |  | 1000 sf | 0.83184 | 0.049693 | 0.88153 | Cap-Tons/1000 sf | 720.7734 | 902.1084 | 792.1912 | 0.33389 | 0.41784 | 0.36723 | 0 | 0 | 0 | 720.7734 | 902.1084 | 792.1912 | 0.33389 | 0.41784 | 0.36723 | 0 | 0 | 0 | 78 | 20 | 20 | 20 | 6.6667 | 0.5 | 880.1809 | 691.4707 | 691.4707 | 81.62 | 81.62 | 81.62 | 0 | 0 | 0 | 0.84089 | 1.0363 | 1.2323 | 0.10719 | [7 empty] | None | None | None | None
M-035 | HVAC - Chiller (Screw) | SCE | COM | Electric | COMHVAC - Chiller (Screw) | Screw Chiller - Average kW/Ton = 0.68 | Screw Chiller - Average kW/Ton = 0.85 | Screw Chiller - Average kW/Ton = 0.85 | HVAC | SpaceCool | Chiller | Screw |  | 1 | 0 | 0 | 0.58 | 15 | NA | 1 | NA | Cap-Tons | EUN | EDUCATION - UNIVERSITY | New | CZ06 | Los Angeles Area (CZ06) |  |  |  | 1000 sf | 0.83184 | 0.049693 | 0.88153 | Cap-Tons/1000 sf | 783.5649 | 902.1084 | 802.6545 | 0.36292 | 0.41784 | 0.37208 | 0 | 0 | 0 | 783.5649 | 902.1084 | 802.6545 | 0.36292 | 0.41784 | 0.37208 | 0 | 0 | 0 | 78 | 20 | 20 | 20 | 6.6667 | 0.5 | 880.1809 | 691.4707 | 691.4707 | 81.62 | 81.62 | 81.62 | 0 | 0 | 0 | 0.84089 | 1.0363 | 1.2323 | 0.10719 | [7 empty] | None | None | None | None
M-035 | HVAC - Chiller (Screw) | SCE | COM | Electric | COMHVAC - Chiller (Screw) | Screw Chiller - Average kW/Ton = 0.68 | Screw Chiller - Average kW/Ton = 0.85 | Screw Chiller - Average kW/Ton = 0.85 | HVAC | SpaceCool | Chiller | Screw |  | 1 | 0 | 0 | 0.58 | 15 | NA | 1 | NA | Cap-Tons | EUN | EDUCATION - UNIVERSITY | Existing | CZ06 | Los Angeles Area (CZ06) |  |  |  | 1000 sf | 0.83184 | 0.049693 | 0.88153 | Cap-Tons/1000 sf | 652.5378 | 902.1084 | 750.2675 | 0.3023 | 0.41784 | 0.34779 | 0 | 0 | 0 | 652.5378 | 902.1084 | 750.2675 | 0.3023 | 0.41784 | 0.34779 | 0 | 0 | 0 | 78 | 20 | 20 | 20 | 6.6667 | 0.5 | 880.1809 | 691.4707 | 691.4707 | 81.62 | 81.62 | 81.62 | 0 | 0 | 0 | 0.84089 | 1.0363 | 1.2323 | 0.10719 | [7 empty] | None | None | None | None
M-035 | HVAC - Chiller (Screw) | SCE | COM | Electric | COMHVAC - Chiller (Screw) | Screw Chiller - Average kW/Ton = 0.68 | Screw Chiller - Average kW/Ton = 0.85 | Screw Chiller - Average kW/Ton = 0.85 | HVAC | SpaceCool | Chiller | Screw |  | 1 | 0 | 0 | 0.58 | 15 | NA | 1 | NA | Cap-Tons | EUN | EDUCATION - UNIVERSITY | Existing | CZ08 | El Toro Area (CZ08) |  |  |  | 1000 sf | 0.83184 | 0.049693 | 0.88153 | Cap-Tons/1000 sf | 645.1806 | 902.1084 | 745.8119 | 0.29889 | 0.41784 | 0.34572 | 0 | 0 | 0 | 645.1806 | 902.1084 | 745.8119 | 0.29889 | 0.41784 | 0.34572 | 0 | 0 | 0 | 78 | 20 | 20 | 20 | 6.6667 | 0.5 | 880.1809 | 691.4707 | 691.4707 | 81.62 | 81.62 | 81.62 | 0 | 0 | 0 | 0.84089 | 1.0363 | 1.2323 | 0.10719 | [7 empty] | None | None | None | None
M-035 | HVAC - Chiller (Screw) | SCE | COM | Electric | COMHVAC - Chiller (Screw) | Screw Chiller - Average kW/Ton = 0.68 | Screw Chiller - Average kW/Ton = 0.85 | Screw Chiller - Average kW/Ton = 0.85 | HVAC | SpaceCool | Chiller | Screw |  | 1 | 0 | 0 | 0.58 | 15 | NA | 1 | NA | Cap-Tons | EUN | EDUCATION - UNIVERSITY | New | CZ08 | El Toro Area (CZ08) |  |  |  | 1000 sf | 0.83184 | 0.049693 | 0.88153 | Cap-Tons/1000 sf | 776.5016 | 902.1084 | 796.7694 | 0.35965 | 0.41784 | 0.36935 | 0 | 0 | 0 | 776.5016 | 902.1084 | 796.7694 | 0.35965 | 0.41784 | 0.36935 | 0 | 0 | 0 | 78 | 20 | 20 | 20 | 6.6667 | 0.5 | 880.1809 | 691.4707 | 691.4707 | 81.62 | 81.62 | 81.62 | 0 | 0 | 0 | 0.84089 | 1.0363 | 1.2323 | 0.10719 | [7 empty] | None | None | None | None
M-035 | HVAC - Chiller (Screw) | SCE | COM | Electric | COMHVAC - Chiller (Screw) | Screw Chiller - Average kW/Ton = 0.68 | Screw Chiller - Average kW/Ton = 0.85 | Screw Chiller - Average kW/Ton = 0.85 | HVAC | SpaceCool | Chiller | Screw |  | 1 | 0 | 0 | 0.58 | 15 | NA | 1 | NA | Cap-Tons | EUN | EDUCATION - UNIVERSITY | New | CZ09 | Pasadena Area (CZ09) |  |  |  | 1000 sf | 0.83184 | 0.049693 | 0.88153 | Cap-Tons/1000 sf | 794.1643 | 902.1084 | 811.5085 | 0.36783 | 0.41784 | 0.37619 | 0 | 0 | 0 | 794.1643 | 902.1084 | 811.5085 | 0.36783 | 0.41784 | 0.37619 | 0 | 0 | 0 | 78 | 20 | 20 | 20 | 6.6667 | 0.5 | 880.1809 | 691.4707 | 691.4707 | 81.62 | 81.62 | 81.62 | 0 | 0 | 0 | 0.84089 | 1.0363 | 1.2323 | 0.10719 | [7 empty] | None | None | None | None
M-035 | HVAC - Chiller (Screw) | SCE | COM | Electric | COMHVAC - Chiller (Screw) | Screw Chiller - Average kW/Ton = 0.68 | Screw Chiller - Average kW/Ton = 0.85 | Screw Chiller - Average kW/Ton = 0.85 | HVAC | SpaceCool | Chiller | Screw |  | 1 | 0 | 0 | 0.58 | 15 | NA | 1 | NA | Cap-Tons | EUN | EDUCATION - UNIVERSITY | Existing | CZ09 | Pasadena Area (CZ09) |  |  |  | 1000 sf | 0.83184 | 0.049693 | 0.88153 | Cap-Tons/1000 sf | 690.7859 | 902.1084 | 772.5865 | 0.32001 | 0.41784 | 0.35814 | 0 | 0 | 0 | 690.7859 | 902.1084 | 772.5865 | 0.32001 | 0.41784 | 0.35814 | 0 | 0 | 0 | 78 | 20 | 20 | 20 | 6.6667 | 0.5 | 880.1809 | 691.4707 | 691.4707 | 81.62 | 81.62 | 81.62 | 0 | 0 | 0 | 0.84089 | 1.0363 | 1.2323 | 0.10719 | [7 empty] | None | None | None | None
M-035 | HVAC - Chiller (Screw) | SCE | COM | Electric | COMHVAC - Chiller (Screw) | Screw Chiller - Average kW/Ton = 0.68 | Screw Chiller - Average kW/Ton = 0.85 | Screw Chiller - Average kW/Ton = 0.85 | HVAC | SpaceCool | Chiller | Screw |  | 1 | 0 | 0 | 0.58 | 15 | NA | 1 | NA | Cap-Tons | EUN | EDUCATION - UNIVERSITY | Existing | CZ10 | San Bernardino Area (CZ10) |  |  |  | 1000 sf | 0.83184 | 0.049693 | 0.88153 | Cap-Tons/1000 sf | 688.7796 | 902.1084 | 766.436 | 0.31907 | 0.41784 | 0.35529 | 0 | 0 | 0 | 688.7796 | 902.1084 | 766.436 | 0.31907 | 0.41784 | 0.35529 | 0 | 0 | 0 | 78 | 20 | 20 | 20 | 6.6667 | 0.5 | 880.1809 | 691.4707 | 691.4707 | 81.62 | 81.62 | 81.62 | 0 | 0 | 0 | 0.84089 | 1.0363 | 1.2323 | 0.10719 | [7 empty] | None | None | None | None
M-035 | HVAC - Chiller (Screw) | SCE | COM | Electric | COMHVAC - Chiller (Screw) | Screw Chiller - Average kW/Ton = 0.68 | Screw Chiller - Average kW/Ton = 0.85 | Screw Chiller - Average kW/Ton = 0.85 | HVAC | SpaceCool | Chiller | Screw |  | 1 | 0 | 0 | 0.58 | 15 | NA | 1 | NA | Cap-Tons | EUN | EDUCATION - UNIVERSITY | New | CZ10 | San Bernardino Area (CZ10) |  |  |  | 1000 sf | 0.83184 | 0.049693 | 0.88153 | Cap-Tons/1000 sf | 782.0569 | 902.1084 | 801.4261 | 0.36222 | 0.41784 | 0.37151 | 0 | 0 | 0 | 782.0569 | 902.1084 | 801.4261 | 0.36222 | 0.41784 | 0.37151 | 0 | 0 | 0 | 78 | 20 | 20 | 20 | 6.6667 | 0.5 | 880.1809 | 691.4707 | 691.4707 | 81.62 | 81.62 | 81.62 | 0 | 0 | 0 | 0.84089 | 1.0363 | 1.2323 | 0.10719 | [7 empty] | None | None | None | None
M-035 | HVAC - Chiller (Screw) | SCE | COM | Electric | COMHVAC - Chiller (Screw) | Screw Chiller - Average kW/Ton = 0.68 | Screw Chiller - Average kW/Ton = 0.85 | Screw Chiller - Average kW/Ton = 0.85 | HVAC | SpaceCool | Chiller | Screw |  | 1 | 0 | 0 | 0.58 | 15 | NA | 1 | NA | Cap-Tons | EUN | EDUCATION - UNIVERSITY | Existing | CZ13 | Fresno Area (CZ13) |  |  |  | 1000 sf | 0.83184 | 0.049693 | 0.88153 | Cap-Tons/1000 sf | 706.9827 | 902.1084 | 776.0839 | 0.3275 | 0.41784 | 0.35976 | 0 | 0 | 0 | 706.9827 | 902.1084 | 776.0839 | 0.3275 | 0.41784 | 0.35976 | 0 | 0 | 0 | 78 | 20 | 20 | 20 | 6.6667 | 0.5 | 880.1809 | 691.4707 | 691.4707 | 81.62 | 81.62 | 81.62 | 0 | 0 | 0 | 0.84089 | 1.0363 | 1.2323 | 0.10719 | [7 empty] | None | None | None | None
M-035 | HVAC - Chiller (Screw) | SCE | COM | Electric | COMHVAC - Chiller (Screw) | Screw Chiller - Average kW/Ton = 0.68 | Screw Chiller - Average kW/Ton = 0.85 | Screw Chiller - Average kW/Ton = 0.85 | HVAC | SpaceCool | Chiller | Screw |  | 1 | 0 | 0 | 0.58 | 15 | NA | 1 | NA | Cap-Tons | EUN | EDUCATION - UNIVERSITY | New | CZ13 | Fresno Area (CZ13) |  |  |  | 1000 sf | 0.83184 | 0.049693 | 0.88153 | Cap-Tons/1000 sf | 786.2722 | 902.1084 | 804.9361 | 0.36418 | 0.41784 | 0.37314 | 0 | 0 | 0 | 786.2722 | 902.1084 | 804.9361 | 0.36418 | 0.41784 | 0.37314 | 0 | 0 | 0 | 78 | 20 | 20 | 20 | 6.6667 | 0.5 | 880.1809 | 691.4707 | 691.4707 | 81.62 | 81.62 | 81.62 | 0 | 0 | 0 | 0.84089 | 1.0363 | 1.2323 | 0.10719 | [7 empty] | None | None | None | None
M-035 | HVAC - Chiller (Screw) | SCE | COM | Electric | COMHVAC - Chiller (Screw) | Screw Chiller - Average kW/Ton = 0.68 | Screw Chiller - Average kW/Ton = 0.85 | Screw Chiller - Average kW/Ton = 0.85 | HVAC | SpaceCool | Chiller | Screw |  | 1 | 0 | 0 | 0.58 | 15 | NA | 1 | NA | Cap-Tons | EUN | EDUCATION - UNIVERSITY | Existing | CZ14 | China Lake Area (CZ14) |  |  |  | 1000 sf | 0.83184 | 0.049693 | 0.88153 | Cap-Tons/1000 sf | 736.959 | 902.1084 | 797.7063 | 0.34138 | 0.41784 | 0.36979 | 0 | 0 | 0 | 736.959 | 902.1084 | 797.7063 | 0.34138 | 0.41784 | 0.36979 | 0 | 0 | 0 | 78 | 20 | 20 | 20 | 6.6667 | 0.5 | 880.1809 | 691.4707 | 691.4707 | 81.62 | 81.62 | 81.62 | 0 | 0 | 0 | 0.84089 | 1.0363 | 1.2323 | 0.10719 | [7 empty] | None | None | None | None
M-035 | HVAC - Chiller (Screw) | SCE | COM | Electric | COMHVAC - Chiller (Screw) | Screw Chiller - Average kW/Ton = 0.68 | Screw Chiller - Average kW/Ton = 0.85 | Screw Chiller - Average kW/Ton = 0.85 | HVAC | SpaceCool | Chiller | Screw |  | 1 | 0 | 0 | 0.58 | 15 | NA | 1 | NA | Cap-Tons | EUN | EDUCATION - UNIVERSITY | New | CZ14 | China Lake Area (CZ14) |  |  |  | 1000 sf | 0.83184 | 0.049693 | 0.88153 | Cap-Tons/1000 sf | 812.3395 | 902.1084 | 826.8133 | 0.37625 | 0.41784 | 0.38329 | 0 | 0 | 0 | 812.3395 | 902.1084 | 826.8133 | 0.37625 | 0.41784 | 0.38329 | 0 | 0 | 0 | 78 | 20 | 20 | 20 | 6.6667 | 0.5 | 880.1809 | 691.4707 | 691.4707 | 81.62 | 81.62 | 81.62 | 0 | 0 | 0 | 0.84089 | 1.0363 | 1.2323 | 0.10719 | [7 empty] | None | None | None | None
M-035 | HVAC - Chiller (Screw) | SCE | COM | Electric | COMHVAC - Chiller (Screw) | Screw Chiller - Average kW/Ton = 0.68 | Screw Chiller - Average kW/Ton = 0.85 | Screw Chiller - Average kW/Ton = 0.85 | HVAC | SpaceCool | Chiller | Screw |  | 1 | 0 | 0 | 0.58 | 15 | NA | 1 | NA | Cap-Tons | EUN | EDUCATION - UNIVERSITY | Existing | CZ15 | Blythe Area (CZ15) |  |  |  | 1000 sf | 0.83184 | 0.049693 | 0.88153 | Cap-Tons/1000 sf | 603.0657 | 902.1084 | 711.2148 | 0.27938 | 0.41784 | 0.32968 | 0 | 0 | 0 | 603.0657 | 902.1084 | 711.2148 | 0.27938 | 0.41784 | 0.32968 | 0 | 0 | 0 | 78 | 20 | 20 | 20 | 6.6667 | 0.5 | 880.1809 | 691.4707 | 691.4707 | 81.62 | 81.62 | 81.62 | 0 | 0 | 0 | 0.84089 | 1.0363 | 1.2323 | 0.10719 | [7 empty] | None | None | None | None
M-035 | HVAC - Chiller (Screw) | SCE | COM | Electric | COMHVAC - Chiller (Screw) | Screw Chiller - Average kW/Ton = 0.68 | Screw Chiller - Average kW/Ton = 0.85 | Screw Chiller - Average kW/Ton = 0.85 | HVAC | SpaceCool | Chiller | Screw |  | 1 | 0 | 0 | 0.58 | 15 | NA | 1 | NA | Cap-Tons | EUN | EDUCATION - UNIVERSITY | New | CZ15 | Blythe Area (CZ15) |  |  |  | 1000 sf | 0.83184 | 0.049693 | 0.88153 | Cap-Tons/1000 sf | 727.19 | 902.1084 | 755.4045 | 0.3368 | 0.41784 | 0.35017 | 0 | 0 | 0 | 727.19 | 902.1084 | 755.4045 | 0.3368 | 0.41784 | 0.35017 | 0 | 0 | 0 | 78 | 20 | 20 | 20 | 6.6667 | 0.5 | 880.1809 | 691.4707 | 691.4707 | 81.62 | 81.62 | 81.62 | 0 | 0 | 0 | 0.84089 | 1.0363 | 1.2323 | 0.10719 | [7 empty] | None | None | None | None
M-035 | HVAC - Chiller (Screw) | PGE | COM | Electric | COMHVAC - Chiller (Screw) | Screw Chiller - Average kW/Ton = 0.68 | Screw Chiller - Average kW/Ton = 0.85 | Screw Chiller - Average kW/Ton = 0.85 | HVAC | SpaceCool | Chiller | Screw |  | 1 | 0 | 0 | 0.58 | 15 | NA | 1 | NA | Cap-Tons | HSP | HEALTH/MEDICAL - HOSPITAL | New | CZ04 | Sunnyvale Area (CZ04) |  |  |  | 1000 sf | 0.79481 | 0.055452 | 0.85026 | Cap-Tons/1000 sf | 1495.7284 | 1685.3029 | 1526.2992 | 0.52905 | 0.59612 | 0.54028 | 0 | 0 | 0 | 1495.7284 | 1685.3029 | 1526.2992 | 0.52905 | 0.59612 | 0.54028 | 0 | 0 | 0 | 78 | 20 | 20 | 20 | 6.6667 | 0.5 | 880.1809 | 691.4707 | 691.4707 | 81.62 | 81.62 | 81.62 | 0 | 0 | 0 | 1.0466 | 0.98964 | 1.2332 | 0.10631 | [7 empty] | None | None | None | None
M-035 | HVAC - Chiller (Screw) | PGE | COM | Electric | COMHVAC - Chiller (Screw) | Screw Chiller - Average kW/Ton = 0.68 | Screw Chiller - Average kW/Ton = 0.85 | Screw Chiller - Average kW/Ton = 0.85 | HVAC | SpaceCool | Chiller | Screw |  | 1 | 0 | 0 | 0.58 | 15 | NA | 1 | NA | Cap-Tons | HSP | HEALTH/MEDICAL - HOSPITAL | Existing | CZ04 | Sunnyvale Area (CZ04) |  |  |  | 1000 sf | 0.79481 | 0.055452 | 0.85026 | Cap-Tons/1000 sf | 1359.6587 | 1685.3029 | 1485.2073 | 0.48098 | 0.59612 | 0.52573 | 0 | 0 | 0 | 1359.6587 | 1685.3029 | 1485.2073 | 0.48098 | 0.59612 | 0.52573 | 0 | 0 | 0 | 78 | 20 | 20 | 20 | 6.6667 | 0.5 | 880.1809 | 691.4707 | 691.4707 | 81.62 | 81.62 | 81.62 | 0 | 0 | 0 | 1.0466 | 0.98964 | 1.2332 | 0.10631 | [7 empty] | None | None | None | None
M-035 | HVAC - Chiller (Screw) | PGE | COM | Electric | COMHVAC - Chiller (Screw) | Screw Chiller - Average kW/Ton = 0.68 | Screw Chiller - Average kW/Ton = 0.85 | Screw Chiller - Average kW/Ton = 0.85 | HVAC | SpaceCool | Chiller | Screw |  | 1 | 0 | 0 | 0.58 | 15 | NA | 1 | NA | Cap-Tons | HSP | HEALTH/MEDICAL - HOSPITAL | New | CZ05 | Santa Maria Area (CZ05) |  |  |  | 1000 sf | 0.79481 | 0.055452 | 0.85026 | Cap-Tons/1000 sf | 1557.5682 | 1685.3029 | 1578.1651 | 0.55093 | 0.59612 | 0.55865 | 0 | 0 | 0 | 1557.5682 | 1685.3029 | 1578.1651 | 0.55093 | 0.59612 | 0.55865 | 0 | 0 | 0 | 78 | 20 | 20 | 20 | 6.6667 | 0.5 | 880.1809 | 691.4707 | 691.4707 | 81.62 | 81.62 | 81.62 | 0 | 0 | 0 | 1.0466 | 0.98964 | 1.2332 | 0.10631 | [7 empty] | None | None | None | None
M-035 | HVAC - Chiller (Screw) | PGE | COM | Electric | COMHVAC - Chiller (Screw) | Screw Chiller - Average kW/Ton = 0.68 | Screw Chiller - Average kW/Ton = 0.85 | Screw Chiller - Average kW/Ton = 0.85 | HVAC | SpaceCool | Chiller | Screw |  | 1 | 0 | 0 | 0.58 | 15 | NA | 1 | NA | Cap-Tons | HSP | HEALTH/MEDICAL - HOSPITAL | Existing | CZ05 | Santa Maria Area (CZ05) |  |  |  | 1000 sf | 0.79481 | 0.055452 | 0.85026 | Cap-Tons/1000 sf | 1444.1355 | 1685.3029 | 1537.4913 | 0.51085 | 0.59612 | 0.54424 | 0 | 0 | 0 | 1444.1355 | 1685.3029 | 1537.4913 | 0.51085 | 0.59612 | 0.54424 | 0 | 0 | 0 | 78 | 20 | 20 | 20 | 6.6667 | 0.5 | 880.1809 | 691.4707 | 691.4707 | 81.62 | 81.62 | 81.62 | 0 | 0 | 0 | 1.0466 | 0.98964 | 1.2332 | 0.10631 | [7 empty] | None | None | None | None
M-035 | HVAC - Chiller (Screw) | PGE | COM | Electric | COMHVAC - Chiller (Screw) | Screw Chiller - Average kW/Ton = 0.68 | Screw Chiller - Average kW/Ton = 0.85 | Screw Chiller - Average kW/Ton = 0.85 | HVAC | SpaceCool | Chiller | Screw |  | 1 | 0 | 0 | 0.58 | 15 | NA | 1 | NA | Cap-Tons | HSP | HEALTH/MEDICAL - HOSPITAL | Existing | CZ11 | Red Bluff Area (CZ11) |  |  |  | 1000 sf | 0.79481 | 0.055452 | 0.85026 | Cap-Tons/1000 sf | 1343.2029 | 1685.3029 | 1472.7434 | 0.47516 | 0.59612 | 0.52132 | 0 | 0 | 0 | 1343.2029 | 1685.3029 | 1472.7434 | 0.47516 | 0.59612 | 0.52132 | 0 | 0 | 0 | 78 | 20 | 20 | 20 | 6.6667 | 0.5 | 880.1809 | 691.4707 | 691.4707 | 81.62 | 81.62 | 81.62 | 0 | 0 | 0 | 1.0466 | 0.98964 | 1.2332 | 0.10631 | [7 empty] | None | None | None | None
M-035 | HVAC - Chiller (Screw) | PGE | COM | Electric | COMHVAC - Chiller (Screw) | Screw Chiller - Average kW/Ton = 0.68 | Screw Chiller - Average kW/Ton = 0.85 | Screw Chiller - Average kW/Ton = 0.85 | HVAC | SpaceCool | Chiller | Screw |  | 1 | 0 | 0 | 0.58 | 15 | NA | 1 | NA | Cap-Tons | HSP | HEALTH/MEDICAL - HOSPITAL | New | CZ11 | Red Bluff Area (CZ11) |  |  |  | 1000 sf | 0.79481 | 0.055452 | 0.85026 | Cap-Tons/1000 sf | 1477.4539 | 1685.3029 | 1510.9615 | 0.52258 | 0.59612 | 0.53485 | 0 | 0 | 0 | 1477.4539 | 1685.3029 | 1510.9615 | 0.52258 | 0.59612 | 0.53485 | 0 | 0 | 0 | 78 | 20 | 20 | 20 | 6.6667 | 0.5 | 880.1809 | 691.4707 | 691.4707 | 81.62 | 81.62 | 81.62 | 0 | 0 | 0 | 1.0466 | 0.98964 | 1.2332 | 0.10631 | [7 empty] | None | None | None | None
M-035 | HVAC - Chiller (Screw) | PGE | COM | Electric | COMHVAC - Chiller (Screw) | Screw Chiller - Average kW/Ton = 0.68 | Screw Chiller - Average kW/Ton = 0.85 | Screw Chiller - Average kW/Ton = 0.85 | HVAC | SpaceCool | Chiller | Screw |  | 1 | 0 | 0 | 0.58 | 15 | NA | 1 | NA | Cap-Tons | HSP | HEALTH/MEDICAL - HOSPITAL | Existing | CZ12 | Sacramento Area (CZ12) |  |  |  | 1000 sf | 0.79481 | 0.055452 | 0.85026 | Cap-Tons/1000 sf | 1368.1054 | 1685.3029 | 1489.0144 | 0.48396 | 0.59612 | 0.52708 | 0 | 0 | 0 | 1368.1054 | 1685.3029 | 1489.0144 | 0.48396 | 0.59612 | 0.52708 | 0 | 0 | 0 | 78 | 20 | 20 | 20 | 6.6667 | 0.5 | 880.1809 | 691.4707 | 691.4707 | 81.62 | 81.62 | 81.62 | 0 | 0 | 0 | 1.0466 | 0.98964 | 1.2332 | 0.10631 | [7 empty] | None | None | None | None
M-035 | HVAC - Chiller (Screw) | PGE | COM | Electric | COMHVAC - Chiller (Screw) | Screw Chiller - Average kW/Ton = 0.68 | Screw Chiller - Average kW/Ton = 0.85 | Screw Chiller - Average kW/Ton = 0.85 | HVAC | SpaceCool | Chiller | Screw |  | 1 | 0 | 0 | 0.58 | 15 | NA | 1 | NA | Cap-Tons | HSP | HEALTH/MEDICAL - HOSPITAL | New | CZ12 | Sacramento Area (CZ12) |  |  |  | 1000 sf | 0.79481 | 0.055452 | 0.85026 | Cap-Tons/1000 sf | 1494.9908 | 1685.3029 | 1525.7136 | 0.52879 | 0.59612 | 0.54007 | 0 | 0 | 0 | 1494.9908 | 1685.3029 | 1525.7136 | 0.52879 | 0.59612 | 0.54007 | 0 | 0 | 0 | 78 | 20 | 20 | 20 | 6.6667 | 0.5 | 880.1809 | 691.4707 | 691.4707 | 81.62 | 81.62 | 81.62 | 0 | 0 | 0 | 1.0466 | 0.98964 | 1.2332 | 0.10631 | [7 empty] | None | None | None | None
M-035 | HVAC - Chiller (Screw) | PGE | COM | Electric | COMHVAC - Chiller (Screw) | Screw Chiller - Average kW/Ton = 0.68 | Screw Chiller - Average kW/Ton = 0.85 | Screw Chiller - Average kW/Ton = 0.85 | HVAC | SpaceCool | Chiller | Screw |  | 1 | 0 | 0 | 0.58 | 15 | NA | 1 | NA | Cap-Tons | HSP | HEALTH/MEDICAL - HOSPITAL | New | CZ13 | Fresno Area (CZ13) |  |  |  | 1000 sf | 0.79481 | 0.055452 | 0.85026 | Cap-Tons/1000 sf | 1445.6947 | 1685.3029 | 1484.2928 | 0.51135 | 0.59612 | 0.52541 | 0 | 0 | 0 | 1445.6947 | 1685.3029 | 1484.2928 | 0.51135 | 0.59612 | 0.52541 | 0 | 0 | 0 | 78 | 20 | 20 | 20 | 6.6667 | 0.5 | 880.1809 | 691.4707 | 691.4707 | 81.62 | 81.62 | 81.62 | 0 | 0 | 0 | 1.0466 | 0.98964 | 1.2332 | 0.10631 | [7 empty] | None | None | None | None
M-035 | HVAC - Chiller (Screw) | SDGE | COM | Electric | COMHVAC - Chiller (Screw) | Screw Chiller - Average kW/Ton = 0.68 | Screw Chiller - Average kW/Ton = 0.85 | Screw Chiller - Average kW/Ton = 0.85 | HVAC | SpaceCool | Chiller | Screw |  | 1 | 0 | 0 | 0.58 | 15 | NA | 1 | NA | Cap-Tons | EUN | EDUCATION - UNIVERSITY | New | CZ10 | San Bernardino Area (CZ10) |  |  |  | 1000 sf | 1.0858 | 0.038947 | 1.1247 | Cap-Tons/1000 sf | 782.0569 | 902.1084 | 801.4261 | 0.36222 | 0.41784 | 0.37151 | 0 | 0 | 0 | 782.0569 | 902.1084 | 801.4261 | 0.36222 | 0.41784 | 0.37151 | 0 | 0 | 0 | 78 | 20 | 20 | 20 | 6.6667 | 0.5 | 880.1809 | 691.4707 | 691.4707 | 81.62 | 81.62 | 81.62 | 0 | 0 | 0 | 1.005 | 1.0479 | 1.2313 | 0.10825 | [7 empty] | None | None | None | None
M-035 | HVAC - Chiller (Screw) | SDGE | COM | Electric | COMHVAC - Chiller (Screw) | Screw Chiller - Average kW/Ton = 0.68 | Screw Chiller - Average kW/Ton = 0.85 | Screw Chiller - Average kW/Ton = 0.85 | HVAC | SpaceCool | Chiller | Screw |  | 1 | 0 | 0 | 0.58 | 15 | NA | 1 | NA | Cap-Tons | EUN | EDUCATION - UNIVERSITY | Existing | CZ14 | China Lake Area (CZ14) |  |  |  | 1000 sf | 1.0858 | 0.038947 | 1.1247 | Cap-Tons/1000 sf | 733.1289 | 902.1084 | 796.7691 | 0.33961 | 0.41784 | 0.36935 | 0 | 0 | 0 | 733.1289 | 902.1084 | 796.7691 | 0.33961 | 0.41784 | 0.36935 | 0 | 0 | 0 | 78 | 20 | 20 | 20 | 6.6667 | 0.5 | 880.1809 | 691.4707 | 691.4707 | 81.62 | 81.62 | 81.62 | 0 | 0 | 0 | 1.005 | 1.0479 | 1.2313 | 0.10825 | [7 empty] | None | None | None | None
M-035 | HVAC - Chiller (Screw) | SDGE | COM | Electric | COMHVAC - Chiller (Screw) | Screw Chiller - Average kW/Ton = 0.68 | Screw Chiller - Average kW/Ton = 0.85 | Screw Chiller - Average kW/Ton = 0.85 | HVAC | SpaceCool | Chiller | Screw |  | 1 | 0 | 0 | 0.58 | 15 | NA | 1 | NA | Cap-Tons | EUN | EDUCATION - UNIVERSITY | New | CZ14 | China Lake Area (CZ14) |  |  |  | 1000 sf | 1.0858 | 0.038947 | 1.1247 | Cap-Tons/1000 sf | 812.3395 | 902.1084 | 826.8133 | 0.37625 | 0.41784 | 0.38329 | 0 | 0 | 0 | 812.3395 | 902.1084 | 826.8133 | 0.37625 | 0.41784 | 0.38329 | 0 | 0 | 0 | 78 | 20 | 20 | 20 | 6.6667 | 0.5 | 880.1809 | 691.4707 | 691.4707 | 81.62 | 81.62 | 81.62 | 0 | 0 | 0 | 1.005 | 1.0479 | 1.2313 | 0.10825 | [7 empty] | None | None | None | None
M-035 | HVAC - Chiller (Screw) | SDGE | COM | Electric | COMHVAC - Chiller (Screw) | Screw Chiller - Average kW/Ton = 0.68 | Screw Chiller - Average kW/Ton = 0.85 | Screw Chiller - Average kW/Ton = 0.85 | HVAC | SpaceCool | Chiller | Screw |  | 1 | 0 | 0 | 0.58 | 15 | NA | 1 | NA | Cap-Tons | EUN | EDUCATION - UNIVERSITY | New | CZ15 | Blythe Area (CZ15) |  |  |  | 1000 sf | 1.0858 | 0.038947 | 1.1247 | Cap-Tons/1000 sf | 727.19 | 902.1084 | 755.4045 | 0.3368 | 0.41784 | 0.35017 | 0 | 0 | 0 | 727.19 | 902.1084 | 755.4045 | 0.3368 | 0.41784 | 0.35017 | 0 | 0 | 0 | 78 | 20 | 20 | 20 | 6.6667 | 0.5 | 880.1809 | 691.4707 | 691.4707 | 81.62 | 81.62 | 81.62 | 0 | 0 | 0 | 1.005 | 1.0479 | 1.2313 | 0.10825 | [7 empty] | None | None | None | None
M-035 | HVAC - Chiller (Screw) | PGE | COM | Electric | COMHVAC - Chiller (Screw) | Screw Chiller - Average kW/Ton = 0.68 | Screw Chiller - Average kW/Ton = 0.85 | Screw Chiller - Average kW/Ton = 0.85 | HVAC | SpaceCool | Chiller | Screw |  | 1 | 0 | 0 | 0.58 | 15 | NA | 1 | NA | Cap-Tons | HTL | LODGING - HOTEL | New | CZ11 | Red Bluff Area (CZ11) |  |  |  | 1000 sf | 0.44155 | 0.052533 | 0.49409 | Cap-Tons/1000 sf | 1760.0273 | 1943.4424 | 1789.5504 | 0.69485 | 0.7673 | 0.70807 | 0 | 0 | 0 | 1760.0273 | 1943.4424 | 1789.5504 | 0.69485 | 0.7673 | 0.70807 | 0 | 0 | 0 | 78 | 20 | 20 | 20 | 6.6667 | 0.5 | 880.1809 | 691.4707 | 691.4707 | 81.62 | 81.62 | 81.62 | 0 | 0 | 0 | 1.0466 | 0.98964 | 1.2332 | 0.10631 | [7 empty] | None | None | None | None
M-035 | HVAC - Chiller (Screw) | PGE | COM | Electric | COMHVAC - Chiller (Screw) | Screw Chiller - Average kW/Ton = 0.68 | Screw Chiller - Average kW/Ton = 0.85 | Screw Chiller - Average kW/Ton = 0.85 | HVAC | SpaceCool | Chiller | Screw |  | 1 | 0 | 0 | 0.58 | 15 | NA | 1 | NA | Cap-Tons | HTL | LODGING - HOTEL | Existing | CZ12 | Sacramento Area (CZ12) |  |  |  | 1000 sf | 0.44155 | 0.052533 | 0.49409 | Cap-Tons/1000 sf | 1650.1171 | 1943.4424 | 1761.4715 | 0.6516 | 0.7673 | 0.69695 | 0 | 0 | 0 | 1650.1171 | 1943.4424 | 1761.4715 | 0.6516 | 0.7673 | 0.69695 | 0 | 0 | 0 | 78 | 20 | 20 | 20 | 6.6667 | 0.5 | 880.1809 | 691.4707 | 691.4707 | 81.62 | 81.62 | 81.62 | 0 | 0 | 0 | 1.0466 | 0.98964 | 1.2332 | 0.10631 | [7 empty] | None | None | None | None
M-035 | HVAC - Chiller (Screw) | PGE | COM | Electric | COMHVAC - Chiller (Screw) | Screw Chiller - Average kW/Ton = 0.68 | Screw Chiller - Average kW/Ton = 0.85 | Screw Chiller - Average kW/Ton = 0.85 | HVAC | SpaceCool | Chiller | Screw |  | 1 | 0 | 0 | 0.58 | 15 | NA | 1 | NA | Cap-Tons | HTL | LODGING - HOTEL | New | CZ12 | Sacramento Area (CZ12) |  |  |  | 1000 sf | 0.44155 | 0.052533 | 0.49409 | Cap-Tons/1000 sf | 1787.0875 | 1943.4424 | 1812.3014 | 0.70553 | 0.7673 | 0.71707 | 0 | 0 | 0 | 1787.0875 | 1943.4424 | 1812.3014 | 0.70553 | 0.7673 | 0.71707 | 0 | 0 | 0 | 78 | 20 | 20 | 20 | 6.6667 | 0.5 | 880.1809 | 691.4707 | 691.4707 | 81.62 | 81.62 | 81.62 | 0 | 0 | 0 | 1.0466 | 0.98964 | 1.2332 | 0.10631 | [7 empty] | None | None | None | None
M-035 | HVAC - Chiller (Screw) | PGE | COM | Electric | COMHVAC - Chiller (Screw) | Screw Chiller - Average kW/Ton = 0.68 | Screw Chiller - Average kW/Ton = 0.85 | Screw Chiller - Average kW/Ton = 0.85 | HVAC | SpaceCool | Chiller | Screw |  | 1 | 0 | 0 | 0.58 | 15 | NA | 1 | NA | Cap-Tons | HTL | LODGING - HOTEL | New | CZ13 | Fresno Area (CZ13) |  |  |  | 1000 sf | 0.44155 | 0.052533 | 0.49409 | Cap-Tons/1000 sf | 1746.103 | 1943.4424 | 1777.8525 | 0.68934 | 0.7673 | 0.70343 | 0 | 0 | 0 | 1746.103 | 1943.4424 | 1777.8525 | 0.68934 | 0.7673 | 0.70343 | 0 | 0 | 0 | 78 | 20 | 20 | 20 | 6.6667 | 0.5 | 880.1809 | 691.4707 | 691.4707 | 81.62 | 81.62 | 81.62 | 0 | 0 | 0 | 1.0466 | 0.98964 | 1.2332 | 0.10631 | [7 empty] | None | None | None | None
M-035 | HVAC - Chiller (Screw) | PGE | COM | Electric | COMHVAC - Chiller (Screw) | Screw Chiller - Average kW/Ton = 0.68 | Screw Chiller - Average kW/Ton = 0.85 | Screw Chiller - Average kW/Ton = 0.85 | HVAC | SpaceCool | Chiller | Screw |  | 1 | 0 | 0 | 0.58 | 15 | NA | 1 | NA | Cap-Tons | HTL | LODGING - HOTEL | Existing | CZ13 | Fresno Area (CZ13) |  |  |  | 1000 sf | 0.44155 | 0.052533 | 0.49409 | Cap-Tons/1000 sf | 1587.9671 | 1943.4424 | 1724.0027 | 0.62709 | 0.7673 | 0.68211 | 0 | 0 | 0 | 1587.9671 | 1943.4424 | 1724.0027 | 0.62709 | 0.7673 | 0.68211 | 0 | 0 | 0 | 78 | 20 | 20 | 20 | 6.6667 | 0.5 | 880.1809 | 691.4707 | 691.4707 | 81.62 | 81.62 | 81.62 | 0 | 0 | 0 | 1.0466 | 0.98964 | 1.2332 | 0.10631 | [7 empty] | None | None | None | None
M-035 | HVAC - Chiller (Screw) | SCE | COM | Electric | COMHVAC - Chiller (Screw) | Screw Chiller - Average kW/Ton = 0.68 | Screw Chiller - Average kW/Ton = 0.85 | Screw Chiller - Average kW/Ton = 0.85 | HVAC | SpaceCool | Chiller | Screw |  | 1 | 0 | 0 | 0.58 | 15 | NA | 1 | NA | Cap-Tons | HTL | LODGING - HOTEL | New | CZ09 | Pasadena Area (CZ09) |  |  |  | 1000 sf | 0.60665 | 0.040131 | 0.64678 | Cap-Tons/1000 sf | 1766.7343 | 1943.4424 | 1795.1868 | 0.69749 | 0.7673 | 0.7103 | 0 | 0 | 0 | 1766.7343 | 1943.4424 | 1795.1868 | 0.69749 | 0.7673 | 0.7103 | 0 | 0 | 0 | 78 | 20 | 20 | 20 | 6.6667 | 0.5 | 880.1809 | 691.4707 | 691.4707 | 81.62 | 81.62 | 81.62 | 0 | 0 | 0 | 0.84089 | 1.0363 | 1.2323 | 0.10719 | [7 empty] | None | None | None | None
M-035 | HVAC - Chiller (Screw) | SCE | COM | Electric | COMHVAC - Chiller (Screw) | Screw Chiller - Average kW/Ton = 0.68 | Screw Chiller - Average kW/Ton = 0.85 | Screw Chiller - Average kW/Ton = 0.85 | HVAC | SpaceCool | Chiller | Screw |  | 1 | 0 | 0 | 0.58 | 15 | NA | 1 | NA | Cap-Tons | HTL | LODGING - HOTEL | Existing | CZ09 | Pasadena Area (CZ09) |  |  |  | 1000 sf | 0.60665 | 0.040131 | 0.64678 | Cap-Tons/1000 sf | 1611.8713 | 1943.4424 | 1741.5026 | 0.63653 | 0.7673 | 0.68904 | 0 | 0 | 0 | 1611.8713 | 1943.4424 | 1741.5026 | 0.63653 | 0.7673 | 0.68904 | 0 | 0 | 0 | 78 | 20 | 20 | 20 | 6.6667 | 0.5 | 880.1809 | 691.4707 | 691.4707 | 81.62 | 81.62 | 81.62 | 0 | 0 | 0 | 0.84089 | 1.0363 | 1.2323 | 0.10719 | [7 empty] | None | None | None | None
M-035 | HVAC - Chiller (Screw) | SCE | COM | Electric | COMHVAC - Chiller (Screw) | Screw Chiller - Average kW/Ton = 0.68 | Screw Chiller - Average kW/Ton = 0.85 | Screw Chiller - Average kW/Ton = 0.85 | HVAC | SpaceCool | Chiller | Screw |  | 1 | 0 | 0 | 0.58 | 15 | NA | 1 | NA | Cap-Tons | HTL | LODGING - HOTEL | Existing | CZ10 | San Bernardino Area (CZ10) |  |  |  | 1000 sf | 0.60665 | 0.040131 | 0.64678 | Cap-Tons/1000 sf | 1629.3044 | 1943.4424 | 1743.6805 | 0.64338 | 0.7673 | 0.6899 | 0 | 0 | 0 | 1629.3044 | 1943.4424 | 1743.6805 | 0.64338 | 0.7673 | 0.6899 | 0 | 0 | 0 | 78 | 20 | 20 | 20 | 6.6667 | 0.5 | 880.1809 | 691.4707 | 691.4707 | 81.62 | 81.62 | 81.62 | 0 | 0 | 0 | 0.84089 | 1.0363 | 1.2323 | 0.10719 | [7 empty] | None | None | None | None
M-035 | HVAC - Chiller (Screw) | SCE | COM | Electric | COMHVAC - Chiller (Screw) | Screw Chiller - Average kW/Ton = 0.68 | Screw Chiller - Average kW/Ton = 0.85 | Screw Chiller - Average kW/Ton = 0.85 | HVAC | SpaceCool | Chiller | Screw |  | 1 | 0 | 0 | 0.58 | 15 | NA | 1 | NA | Cap-Tons | OFL | OFFICE - LARGE | New | CZ16 | Mount Shasta Area (CZ16) |  |  |  | 1000 sf | 0.96369 | 0.04615 | 1.0098 | Cap-Tons/1000 sf | 1629.7063 | 1702.6126 | 1641.4494 | 0.99321 | 1.0377 | 1.0014 | 0 | 0 | 0 | 1629.7063 | 1702.6126 | 1641.4494 | 0.99321 | 1.0377 | 1.0014 | 0 | 0 | 0 | 78 | 20 | 20 | 20 | 6.6667 | 0.5 | 880.1809 | 691.4707 | 691.4707 | 81.62 | 81.62 | 81.62 | 0 | 0 | 0 | 0.84089 | 1.0363 | 1.2323 | 0.10719 | [7 empty] | None | None | None | None
M-035 | HVAC - Chiller (Screw) | SDGE | COM | Electric | COMHVAC - Chiller (Screw) | Screw Chiller - Average kW/Ton = 0.68 | Screw Chiller - Average kW/Ton = 0.85 | Screw Chiller - Average kW/Ton = 0.85 | HVAC | SpaceCool | Chiller | Screw |  | 1 | 0 | 0 | 0.58 | 15 | NA | 1 | NA | Cap-Tons | OFL | OFFICE - LARGE | Existing | CZ06 | Los Angeles Area (CZ06) |  |  |  | 1000 sf | 1.1241 | 0.040033 | 1.1641 | Cap-Tons/1000 sf | 1482.9538 | 1702.6126 | 1567.5679 | 0.90392 | 1.0377 | 0.95633 | 0 | 0 | 0 | 1482.9538 | 1702.6126 | 1567.5679 | 0.90392 | 1.0377 | 0.95633 | 0 | 0 | 0 | 78 | 20 | 20 | 20 | 6.6667 | 0.5 | 880.1809 | 691.4707 | 691.4707 | 81.62 | 81.62 | 81.62 | 0 | 0 | 0 | 1.005 | 1.0479 | 1.2313 | 0.10825 | [7 empty] | None | None | None | None
M-035 | HVAC - Chiller (Screw) | SDGE | COM | Electric | COMHVAC - Chiller (Screw) | Screw Chiller - Average kW/Ton = 0.68 | Screw Chiller - Average kW/Ton = 0.85 | Screw Chiller - Average kW/Ton = 0.85 | HVAC | SpaceCool | Chiller | Screw |  | 1 | 0 | 0 | 0.58 | 15 | NA | 1 | NA | Cap-Tons | OFL | OFFICE - LARGE | New | CZ06 | Los Angeles Area (CZ06) |  |  |  | 1000 sf | 1.1241 | 0.040033 | 1.1641 | Cap-Tons/1000 sf | 1582.5147 | 1702.6126 | 1601.8804 | 0.96443 | 1.0377 | 0.97728 | 0 | 0 | 0 | 1582.5147 | 1702.6126 | 1601.8804 | 0.96443 | 1.0377 | 0.97728 | 0 | 0 | 0 | 78 | 20 | 20 | 20 | 6.6667 | 0.5 | 880.1809 | 691.4707 | 691.4707 | 81.62 | 81.62 | 81.62 | 0 | 0 | 0 | 1.005 | 1.0479 | 1.2313 | 0.10825 | [7 empty] | None | None | None | None
M-035 | HVAC - Chiller (Screw) | SDGE | COM | Electric | COMHVAC - Chiller (Screw) | Screw Chiller - Average kW/Ton = 0.68 | Screw Chiller - Average kW/Ton = 0.85 | Screw Chiller - Average kW/Ton = 0.85 | HVAC | SpaceCool | Chiller | Screw |  | 1 | 0 | 0 | 0.58 | 15 | NA | 1 | NA | Cap-Tons | OFL | OFFICE - LARGE | Existing | CZ07 | San Diego Area (CZ07) |  |  |  | 1000 sf | 1.1241 | 0.040033 | 1.1641 | Cap-Tons/1000 sf | 1497.7077 | 1702.6126 | 1576.2572 | 0.9129 | 1.0377 | 0.96164 | 0 | 0 | 0 | 1497.7077 | 1702.6126 | 1576.2572 | 0.9129 | 1.0377 | 0.96164 | 0 | 0 | 0 | 78 | 20 | 20 | 20 | 6.6667 | 0.5 | 880.1809 | 691.4707 | 691.4707 | 81.62 | 81.62 | 81.62 | 0 | 0 | 0 | 1.005 | 1.0479 | 1.2313 | 0.10825 | [7 empty] | None | None | None | None
M-035 | HVAC - Chiller (Screw) | SDGE | COM | Electric | COMHVAC - Chiller (Screw) | Screw Chiller - Average kW/Ton = 0.68 | Screw Chiller - Average kW/Ton = 0.85 | Screw Chiller - Average kW/Ton = 0.85 | HVAC | SpaceCool | Chiller | Screw |  | 1 | 0 | 0 | 0.58 | 15 | NA | 1 | NA | Cap-Tons | OFL | OFFICE - LARGE | New | CZ07 | San Diego Area (CZ07) |  |  |  | 1000 sf | 1.1241 | 0.040033 | 1.1641 | Cap-Tons/1000 sf | 1589.2937 | 1702.6126 | 1607.5082 | 0.96857 | 1.0377 | 0.98072 | 0 | 0 | 0 | 1589.2937 | 1702.6126 | 1607.5082 | 0.96857 | 1.0377 | 0.98072 | 0 | 0 | 0 | 78 | 20 | 20 | 20 | 6.6667 | 0.5 | 880.1809 | 691.4707 | 691.4707 | 81.62 | 81.62 | 81.62 | 0 | 0 | 0 | 1.005 | 1.0479 | 1.2313 | 0.10825 | [7 empty] | None | None | None | None
M-035 | HVAC - Chiller (Screw) | SDGE | COM | Electric | COMHVAC - Chiller (Screw) | Screw Chiller - Average kW/Ton = 0.68 | Screw Chiller - Average kW/Ton = 0.85 | Screw Chiller - Average kW/Ton = 0.85 | HVAC | SpaceCool | Chiller | Screw |  | 1 | 0 | 0 | 0.58 | 15 | NA | 1 | NA | Cap-Tons | OFL | OFFICE - LARGE | Existing | CZ08 | El Toro Area (CZ08) |  |  |  | 1000 sf | 1.1241 | 0.040033 | 1.1641 | Cap-Tons/1000 sf | 1478.3408 | 1702.6126 | 1564.6492 | 0.90111 | 1.0377 | 0.95455 | 0 | 0 | 0 | 1478.3408 | 1702.6126 | 1564.6492 | 0.90111 | 1.0377 | 0.95455 | 0 | 0 | 0 | 78 | 20 | 20 | 20 | 6.6667 | 0.5 | 880.1809 | 691.4707 | 691.4707 | 81.62 | 81.62 | 81.62 | 0 | 0 | 0 | 1.005 | 1.0479 | 1.2313 | 0.10825 | [7 empty] | None | None | None | None
M-035 | HVAC - Chiller (Screw) | SDGE | COM | Electric | COMHVAC - Chiller (Screw) | Screw Chiller - Average kW/Ton = 0.68 | Screw Chiller - Average kW/Ton = 0.85 | Screw Chiller - Average kW/Ton = 0.85 | HVAC | SpaceCool | Chiller | Screw |  | 1 | 0 | 0 | 0.58 | 15 | NA | 1 | NA | Cap-Tons | OFL | OFFICE - LARGE | New | CZ08 | El Toro Area (CZ08) |  |  |  | 1000 sf | 1.1241 | 0.040033 | 1.1641 | Cap-Tons/1000 sf | 1576.9609 | 1702.6126 | 1597.2003 | 0.96105 | 1.0377 | 0.97442 | 0 | 0 | 0 | 1576.9609 | 1702.6126 | 1597.2003 | 0.96105 | 1.0377 | 0.97442 | 0 | 0 | 0 | 78 | 20 | 20 | 20 | 6.6667 | 0.5 | 880.1809 | 691.4707 | 691.4707 | 81.62 | 81.62 | 81.62 | 0 | 0 | 0 | 1.005 | 1.0479 | 1.2313 | 0.10825 | [7 empty] | None | None | None | None
M-035 | HVAC - Chiller (Screw) | SDGE | COM | Electric | COMHVAC - Chiller (Screw) | Screw Chiller - Average kW/Ton = 0.68 | Screw Chiller - Average kW/Ton = 0.85 | Screw Chiller - Average kW/Ton = 0.85 | HVAC | SpaceCool | Chiller | Screw |  | 1 | 0 | 0 | 0.58 | 15 | NA | 1 | NA | Cap-Tons | OFL | OFFICE - LARGE | Existing | CZ10 | San Bernardino Area (CZ10) |  |  |  | 1000 sf | 1.1241 | 0.040033 | 1.1641 | Cap-Tons/1000 sf | 1489.9801 | 1702.6126 | 1571.6176 | 0.90819 | 1.0377 | 0.9588 | 0 | 0 | 0 | 1489.9801 | 1702.6126 | 1571.6176 | 0.90819 | 1.0377 | 0.9588 | 0 | 0 | 0 | 78 | 20 | 20 | 20 | 6.6667 | 0.5 | 880.1809 | 691.4707 | 691.4707 | 81.62 | 81.62 | 81.62 | 0 | 0 | 0 | 1.005 | 1.0479 | 1.2313 | 0.10825 | [7 empty] | None | None | None | None
M-035 | HVAC - Chiller (Screw) | SDGE | COM | Electric | COMHVAC - Chiller (Screw) | Screw Chiller - Average kW/Ton = 0.68 | Screw Chiller - Average kW/Ton = 0.85 | Screw Chiller - Average kW/Ton = 0.85 | HVAC | SpaceCool | Chiller | Screw |  | 1 | 0 | 0 | 0.58 | 15 | NA | 1 | NA | Cap-Tons | OFL | OFFICE - LARGE | New | CZ10 | San Bernardino Area (CZ10) |  |  |  | 1000 sf | 1.1241 | 0.040033 | 1.1641 | Cap-Tons/1000 sf | 1580.1162 | 1702.6126 | 1599.8441 | 0.96297 | 1.0377 | 0.97604 | 0 | 0 | 0 | 1580.1162 | 1702.6126 | 1599.8441 | 0.96297 | 1.0377 | 0.97604 | 0 | 0 | 0 | 78 | 20 | 20 | 20 | 6.6667 | 0.5 | 880.1809 | 691.4707 | 691.4707 | 81.62 | 81.62 | 81.62 | 0 | 0 | 0 | 1.005 | 1.0479 | 1.2313 | 0.10825 | [7 empty] | None | None | None | None
M-035 | HVAC - Chiller (Screw) | SDGE | COM | Electric | COMHVAC - Chiller (Screw) | Screw Chiller - Average kW/Ton = 0.68 | Screw Chiller - Average kW/Ton = 0.85 | Screw Chiller - Average kW/Ton = 0.85 | HVAC | SpaceCool | Chiller | Screw |  | 1 | 0 | 0 | 0.58 | 15 | NA | 1 | NA | Cap-Tons | OFL | OFFICE - LARGE | Existing | CZ14 | China Lake Area (CZ14) |  |  |  | 1000 sf | 1.1241 | 0.040033 | 1.1641 | Cap-Tons/1000 sf | 1534.3863 | 1702.6126 | 1599.2288 | 0.93523 | 1.0377 | 0.97566 | 0 | 0 | 0 | 1534.3863 | 1702.6126 | 1599.2288 | 0.93523 | 1.0377 | 0.97566 | 0 | 0 | 0 | 78 | 20 | 20 | 20 | 6.6667 | 0.5 | 880.1809 | 691.4707 | 691.4707 | 81.62 | 81.62 | 81.62 | 0 | 0 | 0 | 1.005 | 1.0479 | 1.2313 | 0.10825 | [7 empty] | None | None | None | None
M-035 | HVAC - Chiller (Screw) | SDGE | COM | Electric | COMHVAC - Chiller (Screw) | Screw Chiller - Average kW/Ton = 0.68 | Screw Chiller - Average kW/Ton = 0.85 | Screw Chiller - Average kW/Ton = 0.85 | HVAC | SpaceCool | Chiller | Screw |  | 1 | 0 | 0 | 0.58 | 15 | NA | 1 | NA | Cap-Tons | OFL | OFFICE - LARGE | New | CZ14 | China Lake Area (CZ14) |  |  |  | 1000 sf | 1.1241 | 0.040033 | 1.1641 | Cap-Tons/1000 sf | 1613.3995 | 1702.6126 | 1627.7935 | 0.98327 | 1.0377 | 0.9931 | 0 | 0 | 0 | 1613.3995 | 1702.6126 | 1627.7935 | 0.98327 | 1.0377 | 0.9931 | 0 | 0 | 0 | 78 | 20 | 20 | 20 | 6.6667 | 0.5 | 880.1809 | 691.4707 | 691.4707 | 81.62 | 81.62 | 81.62 | 0 | 0 | 0 | 1.005 | 1.0479 | 1.2313 | 0.10825 | [7 empty] | None | None | None | None
M-035 | HVAC - Chiller (Screw) | SDGE | COM | Electric | COMHVAC - Chiller (Screw) | Screw Chiller - Average kW/Ton = 0.68 | Screw Chiller - Average kW/Ton = 0.85 | Screw Chiller - Average kW/Ton = 0.85 | HVAC | SpaceCool | Chiller | Screw |  | 1 | 0 | 0 | 0.58 | 15 | NA | 1 | NA | Cap-Tons | OFL | OFFICE - LARGE | Existing | CZ15 | Blythe Area (CZ15) |  |  |  | 1000 sf | 1.1241 | 0.040033 | 1.1641 | Cap-Tons/1000 sf | 1413.6822 | 1702.6126 | 1524.841 | 0.86174 | 1.0377 | 0.93024 | 0 | 0 | 0 | 1413.6822 | 1702.6126 | 1524.841 | 0.86174 | 1.0377 | 0.93024 | 0 | 0 | 0 | 78 | 20 | 20 | 20 | 6.6667 | 0.5 | 880.1809 | 691.4707 | 691.4707 | 81.62 | 81.62 | 81.62 | 0 | 0 | 0 | 1.005 | 1.0479 | 1.2313 | 0.10825 | [7 empty] | None | None | None | None
M-035 | HVAC - Chiller (Screw) | PGE | COM | Electric | COMHVAC - Chiller (Screw) | Screw Chiller - Average kW/Ton = 0.68 | Screw Chiller - Average kW/Ton = 0.85 | Screw Chiller - Average kW/Ton = 0.85 | HVAC | SpaceCool | Chiller | Screw |  | 1 | 0 | 0 | 0.58 | 15 | NA | 1 | NA | Cap-Tons | HSP | HEALTH/MEDICAL - HOSPITAL | Existing | CZ13 | Fresno Area (CZ13) |  |  |  | 1000 sf | 0.79481 | 0.055452 | 0.85026 | Cap-Tons/1000 sf | 1298.3447 | 1685.3029 | 1444.1345 | 0.45929 | 0.59612 | 0.51119 | 0 | 0 | 0 | 1298.3447 | 1685.3029 | 1444.1345 | 0.45929 | 0.59612 | 0.51119 | 0 | 0 | 0 | 78 | 20 | 20 | 20 | 6.6667 | 0.5 | 880.1809 | 691.4707 | 691.4707 | 81.62 | 81.62 | 81.62 | 0 | 0 | 0 | 1.0466 | 0.98964 | 1.2332 | 0.10631 | [7 empty] | None | None | None | None
M-035 | HVAC - Chiller (Screw) | PGE | COM | Electric | COMHVAC - Chiller (Screw) | Screw Chiller - Average kW/Ton = 0.68 | Screw Chiller - Average kW/Ton = 0.85 | Screw Chiller - Average kW/Ton = 0.85 | HVAC | SpaceCool | Chiller | Screw |  | 1 | 0 | 0 | 0.58 | 15 | NA | 1 | NA | Cap-Tons | HSP | HEALTH/MEDICAL - HOSPITAL | Existing | CZ16 | Mount Shasta Area (CZ16) |  |  |  | 1000 sf | 0.79481 | 0.055452 | 0.85026 | Cap-Tons/1000 sf | 1414.6817 | 1685.3029 | 1517.8261 | 0.50043 | 0.59612 | 0.53728 | 0 | 0 | 0 | 1414.6817 | 1685.3029 | 1517.8261 | 0.50043 | 0.59612 | 0.53728 | 0 | 0 | 0 | 78 | 20 | 20 | 20 | 6.6667 | 0.5 | 880.1809 | 691.4707 | 691.4707 | 81.62 | 81.62 | 81.62 | 0 | 0 | 0 | 1.0466 | 0.98964 | 1.2332 | 0.10631 | [7 empty] | None | None | None | None
M-035 | HVAC - Chiller (Screw) | PGE | COM | Electric | COMHVAC - Chiller (Screw) | Screw Chiller - Average kW/Ton = 0.68 | Screw Chiller - Average kW/Ton = 0.85 | Screw Chiller - Average kW/Ton = 0.85 | HVAC | SpaceCool | Chiller | Screw |  | 1 | 0 | 0 | 0.58 | 15 | NA | 1 | NA | Cap-Tons | HSP | HEALTH/MEDICAL - HOSPITAL | New | CZ16 | Mount Shasta Area (CZ16) |  |  |  | 1000 sf | 0.79481 | 0.055452 | 0.85026 | Cap-Tons/1000 sf | 1527.0809 | 1685.3029 | 1552.5871 | 0.54014 | 0.59612 | 0.54959 | 0 | 0 | 0 | 1527.0809 | 1685.3029 | 1552.5871 | 0.54014 | 0.59612 | 0.54959 | 0 | 0 | 0 | 78 | 20 | 20 | 20 | 6.6667 | 0.5 | 880.1809 | 691.4707 | 691.4707 | 81.62 | 81.62 | 81.62 | 0 | 0 | 0 | 1.0466 | 0.98964 | 1.2332 | 0.10631 | [7 empty] | None | None | None | None
M-035 | HVAC - Chiller (Screw) | SCE | COM | Electric | COMHVAC - Chiller (Screw) | Screw Chiller - Average kW/Ton = 0.68 | Screw Chiller - Average kW/Ton = 0.85 | Screw Chiller - Average kW/Ton = 0.85 | HVAC | SpaceCool | Chiller | Screw |  | 1 | 0 | 0 | 0.58 | 15 | NA | 1 | NA | Cap-Tons | HSP | HEALTH/MEDICAL - HOSPITAL | New | CZ05 | Santa Maria Area (CZ05) |  |  |  | 1000 sf | 0.94483 | 0.047513 | 0.99234 | Cap-Tons/1000 sf | 1557.5682 | 1685.3029 | 1578.1651 | 0.55093 | 0.59612 | 0.55865 | 0 | 0 | 0 | 1557.5682 | 1685.3029 | 1578.1651 | 0.55093 | 0.59612 | 0.55865 | 0 | 0 | 0 | 78 | 20 | 20 | 20 | 6.6667 | 0.5 | 880.1809 | 691.4707 | 691.4707 | 81.62 | 81.62 | 81.62 | 0 | 0 | 0 | 0.84089 | 1.0363 | 1.2323 | 0.10719 | [7 empty] | None | None | None | None
M-035 | HVAC - Chiller (Screw) | SCE | COM | Electric | COMHVAC - Chiller (Screw) | Screw Chiller - Average kW/Ton = 0.68 | Screw Chiller - Average kW/Ton = 0.85 | Screw Chiller - Average kW/Ton = 0.85 | HVAC | SpaceCool | Chiller | Screw |  | 1 | 0 | 0 | 0.58 | 15 | NA | 1 | NA | Cap-Tons | HSP | HEALTH/MEDICAL - HOSPITAL | Existing | CZ05 | Santa Maria Area (CZ05) |  |  |  | 1000 sf | 0.94483 | 0.047513 | 0.99234 | Cap-Tons/1000 sf | 1438.7972 | 1685.3029 | 1534.8503 | 0.50896 | 0.59612 | 0.54331 | 0 | 0 | 0 | 1438.7972 | 1685.3029 | 1534.8503 | 0.50896 | 0.59612 | 0.54331 | 0 | 0 | 0 | 78 | 20 | 20 | 20 | 6.6667 | 0.5 | 880.1809 | 691.4707 | 691.4707 | 81.62 | 81.62 | 81.62 | 0 | 0 | 0 | 0.84089 | 1.0363 | 1.2323 | 0.10719 | [7 empty] | None | None | None | None
M-035 | HVAC - Chiller (Screw) | SCE | COM | Electric | COMHVAC - Chiller (Screw) | Screw Chiller - Average kW/Ton = 0.68 | Screw Chiller - Average kW/Ton = 0.85 | Screw Chiller - Average kW/Ton = 0.85 | HVAC | SpaceCool | Chiller | Screw |  | 1 | 0 | 0 | 0.58 | 15 | NA | 1 | NA | Cap-Tons | HSP | HEALTH/MEDICAL - HOSPITAL | New | CZ06 | Los Angeles Area (CZ06) |  |  |  | 1000 sf | 0.94483 | 0.047513 | 0.99234 | Cap-Tons/1000 sf | 1423.5827 | 1685.3029 | 1465.7542 | 0.50352 | 0.59612 | 0.51884 | 0 | 0 | 0 | 1423.5827 | 1685.3029 | 1465.7542 | 0.50352 | 0.59612 | 0.51884 | 0 | 0 | 0 | 78 | 20 | 20 | 20 | 6.6667 | 0.5 | 880.1809 | 691.4707 | 691.4707 | 81.62 | 81.62 | 81.62 | 0 | 0 | 0 | 0.84089 | 1.0363 | 1.2323 | 0.10719 | [7 empty] | None | None | None | None
M-035 | HVAC - Chiller (Screw) | SCE | COM | Electric | COMHVAC - Chiller (Screw) | Screw Chiller - Average kW/Ton = 0.68 | Screw Chiller - Average kW/Ton = 0.85 | Screw Chiller - Average kW/Ton = 0.85 | HVAC | SpaceCool | Chiller | Screw |  | 1 | 0 | 0 | 0.58 | 15 | NA | 1 | NA | Cap-Tons | HSP | HEALTH/MEDICAL - HOSPITAL | Existing | CZ06 | Los Angeles Area (CZ06) |  |  |  | 1000 sf | 0.94483 | 0.047513 | 0.99234 | Cap-Tons/1000 sf | 1245.5436 | 1685.3029 | 1415.7107 | 0.44063 | 0.59612 | 0.50112 | 0 | 0 | 0 | 1245.5436 | 1685.3029 | 1415.7107 | 0.44063 | 0.59612 | 0.50112 | 0 | 0 | 0 | 78 | 20 | 20 | 20 | 6.6667 | 0.5 | 880.1809 | 691.4707 | 691.4707 | 81.62 | 81.62 | 81.62 | 0 | 0 | 0 | 0.84089 | 1.0363 | 1.2323 | 0.10719 | [7 empty] | None | None | None | None
M-035 | HVAC - Chiller (Screw) | SCE | COM | Electric | COMHVAC - Chiller (Screw) | Screw Chiller - Average kW/Ton = 0.68 | Screw Chiller - Average kW/Ton = 0.85 | Screw Chiller - Average kW/Ton = 0.85 | HVAC | SpaceCool | Chiller | Screw |  | 1 | 0 | 0 | 0.58 | 15 | NA | 1 | NA | Cap-Tons | HSP | HEALTH/MEDICAL - HOSPITAL | Existing | CZ08 | El Toro Area (CZ08) |  |  |  | 1000 sf | 0.94483 | 0.047513 | 0.99234 | Cap-Tons/1000 sf | 1226.8995 | 1685.3029 | 1404.2785 | 0.43404 | 0.59612 | 0.49708 | 0 | 0 | 0 | 1226.8995 | 1685.3029 | 1404.2785 | 0.43404 | 0.59612 | 0.49708 | 0 | 0 | 0 | 78 | 20 | 20 | 20 | 6.6667 | 0.5 | 880.1809 | 691.4707 | 691.4707 | 81.62 | 81.62 | 81.62 | 0 | 0 | 0 | 0.84089 | 1.0363 | 1.2323 | 0.10719 | [7 empty] | None | None | None | None
M-035 | HVAC - Chiller (Screw) | SCE | COM | Electric | COMHVAC - Chiller (Screw) | Screw Chiller - Average kW/Ton = 0.68 | Screw Chiller - Average kW/Ton = 0.85 | Screw Chiller - Average kW/Ton = 0.85 | HVAC | SpaceCool | Chiller | Screw |  | 1 | 0 | 0 | 0.58 | 15 | NA | 1 | NA | Cap-Tons | HSP | HEALTH/MEDICAL - HOSPITAL | New | CZ08 | El Toro Area (CZ08) |  |  |  | 1000 sf | 0.94483 | 0.047513 | 0.99234 | Cap-Tons/1000 sf | 1413.4744 | 1685.3029 | 1457.2987 | 0.49995 | 0.59612 | 0.51585 | 0 | 0 | 0 | 1413.4744 | 1685.3029 | 1457.2987 | 0.49995 | 0.59612 | 0.51585 | 0 | 0 | 0 | 78 | 20 | 20 | 20 | 6.6667 | 0.5 | 880.1809 | 691.4707 | 691.4707 | 81.62 | 81.62 | 81.62 | 0 | 0 | 0 | 0.84089 | 1.0363 | 1.2323 | 0.10719 | [7 empty] | None | None | None | None
M-035 | HVAC - Chiller (Screw) | SCE | COM | Electric | COMHVAC - Chiller (Screw) | Screw Chiller - Average kW/Ton = 0.68 | Screw Chiller - Average kW/Ton = 0.85 | Screw Chiller - Average kW/Ton = 0.85 | HVAC | SpaceCool | Chiller | Screw |  | 1 | 0 | 0 | 0.58 | 15 | NA | 1 | NA | Cap-Tons | HSP | HEALTH/MEDICAL - HOSPITAL | New | CZ09 | Pasadena Area (CZ09) |  |  |  | 1000 sf | 0.94483 | 0.047513 | 0.99234 | Cap-Tons/1000 sf | 1466.2074 | 1685.3029 | 1501.6366 | 0.5186 | 0.59612 | 0.53155 | 0 | 0 | 0 | 1466.2074 | 1685.3029 | 1501.6366 | 0.5186 | 0.59612 | 0.53155 | 0 | 0 | 0 | 78 | 20 | 20 | 20 | 6.6667 | 0.5 | 880.1809 | 691.4707 | 691.4707 | 81.62 | 81.62 | 81.62 | 0 | 0 | 0 | 0.84089 | 1.0363 | 1.2323 | 0.10719 | [7 empty] | None | None | None | None
M-035 | HVAC - Chiller (Screw) | SCE | COM | Electric | COMHVAC - Chiller (Screw) | Screw Chiller - Average kW/Ton = 0.68 | Screw Chiller - Average kW/Ton = 0.85 | Screw Chiller - Average kW/Ton = 0.85 | HVAC | SpaceCool | Chiller | Screw |  | 1 | 0 | 0 | 0.58 | 15 | NA | 1 | NA | Cap-Tons | HSP | HEALTH/MEDICAL - HOSPITAL | Existing | CZ09 | Pasadena Area (CZ09) |  |  |  | 1000 sf | 0.94483 | 0.047513 | 0.99234 | Cap-Tons/1000 sf | 1310.6412 | 1685.3029 | 1454.8484 | 0.46364 | 0.59612 | 0.51498 | 0 | 0 | 0 | 1310.6412 | 1685.3029 | 1454.8484 | 0.46364 | 0.59612 | 0.51498 | 0 | 0 | 0 | 78 | 20 | 20 | 20 | 6.6667 | 0.5 | 880.1809 | 691.4707 | 691.4707 | 81.62 | 81.62 | 81.62 | 0 | 0 | 0 | 0.84089 | 1.0363 | 1.2323 | 0.10719 | [7 empty] | None | None | None | None
M-035 | HVAC - Chiller (Screw) | SCE | COM | Electric | COMHVAC - Chiller (Screw) | Screw Chiller - Average kW/Ton = 0.68 | Screw Chiller - Average kW/Ton = 0.85 | Screw Chiller - Average kW/Ton = 0.85 | HVAC | SpaceCool | Chiller | Screw |  | 1 | 0 | 0 | 0.58 | 15 | NA | 1 | NA | Cap-Tons | HSP | HEALTH/MEDICAL - HOSPITAL | Existing | CZ10 | San Bernardino Area (CZ10) |  |  |  | 1000 sf | 0.94483 | 0.047513 | 0.99234 | Cap-Tons/1000 sf | 1290.8513 | 1685.3029 | 1439.5916 | 0.45664 | 0.59612 | 0.50958 | 0 | 0 | 0 | 1290.8513 | 1685.3029 | 1439.5916 | 0.45664 | 0.59612 | 0.50958 | 0 | 0 | 0 | 78 | 20 | 20 | 20 | 6.6667 | 0.5 | 880.1809 | 691.4707 | 691.4707 | 81.62 | 81.62 | 81.62 | 0 | 0 | 0 | 0.84089 | 1.0363 | 1.2323 | 0.10719 | [7 empty] | None | None | None | None
M-035 | HVAC - Chiller (Screw) | SCE | COM | Electric | COMHVAC - Chiller (Screw) | Screw Chiller - Average kW/Ton = 0.68 | Screw Chiller - Average kW/Ton = 0.85 | Screw Chiller - Average kW/Ton = 0.85 | HVAC | SpaceCool | Chiller | Screw |  | 1 | 0 | 0 | 0.58 | 15 | NA | 1 | NA | Cap-Tons | HSP | HEALTH/MEDICAL - HOSPITAL | New | CZ10 | San Bernardino Area (CZ10) |  |  |  | 1000 sf | 0.94483 | 0.047513 | 0.99234 | Cap-Tons/1000 sf | 1442.2011 | 1685.3029 | 1481.3697 | 0.51011 | 0.59612 | 0.52437 | 0 | 0 | 0 | 1442.2011 | 1685.3029 | 1481.3697 | 0.51011 | 0.59612 | 0.52437 | 0 | 0 | 0 | 78 | 20 | 20 | 20 | 6.6667 | 0.5 | 880.1809 | 691.4707 | 691.4707 | 81.62 | 81.62 | 81.62 | 0 | 0 | 0 | 0.84089 | 1.0363 | 1.2323 | 0.10719 | [7 empty] | None | None | None | None
M-035 | HVAC - Chiller (Screw) | SCE | COM | Electric | COMHVAC - Chiller (Screw) | Screw Chiller - Average kW/Ton = 0.68 | Screw Chiller - Average kW/Ton = 0.85 | Screw Chiller - Average kW/Ton = 0.85 | HVAC | SpaceCool | Chiller | Screw |  | 1 | 0 | 0 | 0.58 | 15 | NA | 1 | NA | Cap-Tons | HSP | HEALTH/MEDICAL - HOSPITAL | Existing | CZ13 | Fresno Area (CZ13) |  |  |  | 1000 sf | 0.94483 | 0.047513 | 0.99234 | Cap-Tons/1000 sf | 1295.1366 | 1685.3029 | 1445.3604 | 0.45816 | 0.59612 | 0.51162 | 0 | 0 | 0 | 1295.1366 | 1685.3029 | 1445.3604 | 0.45816 | 0.59612 | 0.51162 | 0 | 0 | 0 | 78 | 20 | 20 | 20 | 6.6667 | 0.5 | 880.1809 | 691.4707 | 691.4707 | 81.62 | 81.62 | 81.62 | 0 | 0 | 0 | 0.84089 | 1.0363 | 1.2323 | 0.10719 | [7 empty] | None | None | None | None
M-035 | HVAC - Chiller (Screw) | SCE | COM | Electric | COMHVAC - Chiller (Screw) | Screw Chiller - Average kW/Ton = 0.68 | Screw Chiller - Average kW/Ton = 0.85 | Screw Chiller - Average kW/Ton = 0.85 | HVAC | SpaceCool | Chiller | Screw |  | 1 | 0 | 0 | 0.58 | 15 | NA | 1 | NA | Cap-Tons | HSP | HEALTH/MEDICAL - HOSPITAL | New | CZ13 | Fresno Area (CZ13) |  |  |  | 1000 sf | 0.94483 | 0.047513 | 0.99234 | Cap-Tons/1000 sf | 1445.6947 | 1685.3029 | 1484.2928 | 0.51135 | 0.59612 | 0.52541 | 0 | 0 | 0 | 1445.6947 | 1685.3029 | 1484.2928 | 0.51135 | 0.59612 | 0.52541 | 0 | 0 | 0 | 78 | 20 | 20 | 20 | 6.6667 | 0.5 | 880.1809 | 691.4707 | 691.4707 | 81.62 | 81.62 | 81.62 | 0 | 0 | 0 | 0.84089 | 1.0363 | 1.2323 | 0.10719 | [7 empty] | None | None | None | None
M-035 | HVAC - Chiller (Screw) | SCE | COM | Electric | COMHVAC - Chiller (Screw) | Screw Chiller - Average kW/Ton = 0.68 | Screw Chiller - Average kW/Ton = 0.85 | Screw Chiller - Average kW/Ton = 0.85 | HVAC | SpaceCool | Chiller | Screw |  | 1 | 0 | 0 | 0.58 | 15 | NA | 1 | NA | Cap-Tons | HSP | HEALTH/MEDICAL - HOSPITAL | Existing | CZ14 | China Lake Area (CZ14) |  |  |  | 1000 sf | 0.94483 | 0.047513 | 0.99234 | Cap-Tons/1000 sf | 1386.2046 | 1685.3029 | 1499.9376 | 0.49036 | 0.59612 | 0.53095 | 0 | 0 | 0 | 1386.2046 | 1685.3029 | 1499.9376 | 0.49036 | 0.59612 | 0.53095 | 0 | 0 | 0 | 78 | 20 | 20 | 20 | 6.6667 | 0.5 | 880.1809 | 691.4707 | 691.4707 | 81.62 | 81.62 | 81.62 | 0 | 0 | 0 | 0.84089 | 1.0363 | 1.2323 | 0.10719 | [7 empty] | None | None | None | None
M-035 | HVAC - Chiller (Screw) | SCE | COM | Electric | COMHVAC - Chiller (Screw) | Screw Chiller - Average kW/Ton = 0.68 | Screw Chiller - Average kW/Ton = 0.85 | Screw Chiller - Average kW/Ton = 0.85 | HVAC | SpaceCool | Chiller | Screw |  | 1 | 0 | 0 | 0.58 | 15 | NA | 1 | NA | Cap-Tons | HSP | HEALTH/MEDICAL - HOSPITAL | New | CZ14 | China Lake Area (CZ14) |  |  |  | 1000 sf | 0.94483 | 0.047513 | 0.99234 | Cap-Tons/1000 sf | 1510.3573 | 1685.3029 | 1538.5351 | 0.53422 | 0.59612 | 0.54461 | 0 | 0 | 0 | 1510.3573 | 1685.3029 | 1538.5351 | 0.53422 | 0.59612 | 0.54461 | 0 | 0 | 0 | 78 | 20 | 20 | 20 | 6.6667 | 0.5 | 880.1809 | 691.4707 | 691.4707 | 81.62 | 81.62 | 81.62 | 0 | 0 | 0 | 0.84089 | 1.0363 | 1.2323 | 0.10719 | [7 empty] | None | None | None | None
M-035 | HVAC - Chiller (Screw) | SCE | COM | Electric | COMHVAC - Chiller (Screw) | Screw Chiller - Average kW/Ton = 0.68 | Screw Chiller - Average kW/Ton = 0.85 | Screw Chiller - Average kW/Ton = 0.85 | HVAC | SpaceCool | Chiller | Screw |  | 1 | 0 | 0 | 0.58 | 15 | NA | 1 | NA | Cap-Tons | HSP | HEALTH/MEDICAL - HOSPITAL | Existing | CZ15 | Blythe Area (CZ15) |  |  |  | 1000 sf | 0.94483 | 0.047513 | 0.99234 | Cap-Tons/1000 sf | 1182.3434 | 1685.3029 | 1372.0095 | 0.41828 | 0.59612 | 0.48565 | 0 | 0 | 0 | 1182.3434 | 1685.3029 | 1372.0095 | 0.41828 | 0.59612 | 0.48565 | 0 | 0 | 0 | 78 | 20 | 20 | 20 | 6.6667 | 0.5 | 880.1809 | 691.4707 | 691.4707 | 81.62 | 81.62 | 81.62 | 0 | 0 | 0 | 0.84089 | 1.0363 | 1.2323 | 0.10719 | [7 empty] | None | None | None | None
M-035 | HVAC - Chiller (Screw) | SCE | COM | Electric | COMHVAC - Chiller (Screw) | Screw Chiller - Average kW/Ton = 0.68 | Screw Chiller - Average kW/Ton = 0.85 | Screw Chiller - Average kW/Ton = 0.85 | HVAC | SpaceCool | Chiller | Screw |  | 1 | 0 | 0 | 0.58 | 15 | NA | 1 | NA | Cap-Tons | HSP | HEALTH/MEDICAL - HOSPITAL | New | CZ15 | Blythe Area (CZ15) |  |  |  | 1000 sf | 0.94483 | 0.047513 | 0.99234 | Cap-Tons/1000 sf | 1373.0516 | 1685.3029 | 1423.3489 | 0.48565 | 0.59612 | 0.50383 | 0 | 0 | 0 | 1373.0516 | 1685.3029 | 1423.3489 | 0.48565 | 0.59612 | 0.50383 | 0 | 0 | 0 | 78 | 20 | 20 | 20 | 6.6667 | 0.5 | 880.1809 | 691.4707 | 691.4707 | 81.62 | 81.62 | 81.62 | 0 | 0 | 0 | 0.84089 | 1.0363 | 1.2323 | 0.10719 | [7 empty] | None | None | None | None
M-035 | HVAC - Chiller (Screw) | SCE | COM | Electric | COMHVAC - Chiller (Screw) | Screw Chiller - Average kW/Ton = 0.68 | Screw Chiller - Average kW/Ton = 0.85 | Screw Chiller - Average kW/Ton = 0.85 | HVAC | SpaceCool | Chiller | Screw |  | 1 | 0 | 0 | 0.58 | 15 | NA | 1 | NA | Cap-Tons | HSP | HEALTH/MEDICAL - HOSPITAL | New | CZ16 | Mount Shasta Area (CZ16) |  |  |  | 1000 sf | 0.94483 | 0.047513 | 0.99234 | Cap-Tons/1000 sf | 1527.0809 | 1685.3029 | 1552.5871 | 0.54014 | 0.59612 | 0.54959 | 0 | 0 | 0 | 1527.0809 | 1685.3029 | 1552.5871 | 0.54014 | 0.59612 | 0.54959 | 0 | 0 | 0 | 78 | 20 | 20 | 20 | 6.6667 | 0.5 | 880.1809 | 691.4707 | 691.4707 | 81.62 | 81.62 | 81.62 | 0 | 0 | 0 | 0.84089 | 1.0363 | 1.2323 | 0.10719 | [7 empty] | None | None | None | None
M-035 | HVAC - Chiller (Screw) | SCE | COM | Electric | COMHVAC - Chiller (Screw) | Screw Chiller - Average kW/Ton = 0.68 | Screw Chiller - Average kW/Ton = 0.85 | Screw Chiller - Average kW/Ton = 0.85 | HVAC | SpaceCool | Chiller | Screw |  | 1 | 0 | 0 | 0.58 | 15 | NA | 1 | NA | Cap-Tons | HSP | HEALTH/MEDICAL - HOSPITAL | Existing | CZ16 | Mount Shasta Area (CZ16) |  |  |  | 1000 sf | 0.94483 | 0.047513 | 0.99234 | Cap-Tons/1000 sf | 1422.5627 | 1685.3029 | 1522.4427 | 0.50322 | 0.59612 | 0.53892 | 0 | 0 | 0 | 1422.5627 | 1685.3029 | 1522.4427 | 0.50322 | 0.59612 | 0.53892 | 0 | 0 | 0 | 78 | 20 | 20 | 20 | 6.6667 | 0.5 | 880.1809 | 691.4707 | 691.4707 | 81.62 | 81.62 | 81.62 | 0 | 0 | 0 | 0.84089 | 1.0363 | 1.2323 | 0.10719 | [7 empty] | None | None | None | None
M-035 | HVAC - Chiller (Screw) | SDGE | COM | Electric | COMHVAC - Chiller (Screw) | Screw Chiller - Average kW/Ton = 0.68 | Screw Chiller - Average kW/Ton = 0.85 | Screw Chiller - Average kW/Ton = 0.85 | HVAC | SpaceCool | Chiller | Screw |  | 1 | 0 | 0 | 0.58 | 15 | NA | 1 | NA | Cap-Tons | HSP | HEALTH/MEDICAL - HOSPITAL | Existing | CZ06 | Los Angeles Area (CZ06) |  |  |  | 1000 sf | 1.1275 | 0.040373 | 1.1678 | Cap-Tons/1000 sf | 1248.2942 | 1685.3029 | 1418.0161 | 0.4416 | 0.59612 | 0.50194 | 0 | 0 | 0 | 1248.2942 | 1685.3029 | 1418.0161 | 0.4416 | 0.59612 | 0.50194 | 0 | 0 | 0 | 78 | 20 | 20 | 20 | 6.6667 | 0.5 | 880.1809 | 691.4707 | 691.4707 | 81.62 | 81.62 | 81.62 | 0 | 0 | 0 | 1.005 | 1.0479 | 1.2313 | 0.10825 | [7 empty] | None | None | None | None
M-035 | HVAC - Chiller (Screw) | SDGE | COM | Electric | COMHVAC - Chiller (Screw) | Screw Chiller - Average kW/Ton = 0.68 | Screw Chiller - Average kW/Ton = 0.85 | Screw Chiller - Average kW/Ton = 0.85 | HVAC | SpaceCool | Chiller | Screw |  | 1 | 0 | 0 | 0.58 | 15 | NA | 1 | NA | Cap-Tons | HSP | HEALTH/MEDICAL - HOSPITAL | New | CZ06 | Los Angeles Area (CZ06) |  |  |  | 1000 sf | 1.1275 | 0.040373 | 1.1678 | Cap-Tons/1000 sf | 1423.5827 | 1685.3029 | 1465.7542 | 0.50352 | 0.59612 | 0.51884 | 0 | 0 | 0 | 1423.5827 | 1685.3029 | 1465.7542 | 0.50352 | 0.59612 | 0.51884 | 0 | 0 | 0 | 78 | 20 | 20 | 20 | 6.6667 | 0.5 | 880.1809 | 691.4707 | 691.4707 | 81.62 | 81.62 | 81.62 | 0 | 0 | 0 | 1.005 | 1.0479 | 1.2313 | 0.10825 | [7 empty] | None | None | None | None
M-035 | HVAC - Chiller (Screw) | SDGE | COM | Electric | COMHVAC - Chiller (Screw) | Screw Chiller - Average kW/Ton = 0.68 | Screw Chiller - Average kW/Ton = 0.85 | Screw Chiller - Average kW/Ton = 0.85 | HVAC | SpaceCool | Chiller | Screw |  | 1 | 0 | 0 | 0.58 | 15 | NA | 1 | NA | Cap-Tons | HSP | HEALTH/MEDICAL - HOSPITAL | New | CZ07 | San Diego Area (CZ07) |  |  |  | 1000 sf | 1.1275 | 0.040373 | 1.1678 | Cap-Tons/1000 sf | 1411.8042 | 1685.3029 | 1455.8297 | 0.49936 | 0.59612 | 0.51533 | 0 | 0 | 0 | 1411.8042 | 1685.3029 | 1455.8297 | 0.49936 | 0.59612 | 0.51533 | 0 | 0 | 0 | 78 | 20 | 20 | 20 | 6.6667 | 0.5 | 880.1809 | 691.4707 | 691.4707 | 81.62 | 81.62 | 81.62 | 0 | 0 | 0 | 1.005 | 1.0479 | 1.2313 | 0.10825 | [7 empty] | None | None | None | None
M-035 | HVAC - Chiller (Screw) | SDGE | COM | Electric | COMHVAC - Chiller (Screw) | Screw Chiller - Average kW/Ton = 0.68 | Screw Chiller - Average kW/Ton = 0.85 | Screw Chiller - Average kW/Ton = 0.85 | HVAC | SpaceCool | Chiller | Screw |  | 1 | 0 | 0 | 0.58 | 15 | NA | 1 | NA | Cap-Tons | HSP | HEALTH/MEDICAL - HOSPITAL | Existing | CZ07 | San Diego Area (CZ07) |  |  |  | 1000 sf | 1.1275 | 0.040373 | 1.1678 | Cap-Tons/1000 sf | 1225.2853 | 1685.3029 | 1403.9768 | 0.43347 | 0.59612 | 0.49697 | 0 | 0 | 0 | 1225.2853 | 1685.3029 | 1403.9768 | 0.43347 | 0.59612 | 0.49697 | 0 | 0 | 0 | 78 | 20 | 20 | 20 | 6.6667 | 0.5 | 880.1809 | 691.4707 | 691.4707 | 81.62 | 81.62 | 81.62 | 0 | 0 | 0 | 1.005 | 1.0479 | 1.2313 | 0.10825 | [7 empty] | None | None | None | None
M-035 | HVAC - Chiller (Screw) | SDGE | COM | Electric | COMHVAC - Chiller (Screw) | Screw Chiller - Average kW/Ton = 0.68 | Screw Chiller - Average kW/Ton = 0.85 | Screw Chiller - Average kW/Ton = 0.85 | HVAC | SpaceCool | Chiller | Screw |  | 1 | 0 | 0 | 0.58 | 15 | NA | 1 | NA | Cap-Tons | HSP | HEALTH/MEDICAL - HOSPITAL | Existing | CZ08 | El Toro Area (CZ08) |  |  |  | 1000 sf | 1.1275 | 0.040373 | 1.1678 | Cap-Tons/1000 sf | 1228.1909 | 1685.3029 | 1405.8223 | 0.43449 | 0.59612 | 0.49762 | 0 | 0 | 0 | 1228.1909 | 1685.3029 | 1405.8223 | 0.43449 | 0.59612 | 0.49762 | 0 | 0 | 0 | 78 | 20 | 20 | 20 | 6.6667 | 0.5 | 880.1809 | 691.4707 | 691.4707 | 81.62 | 81.62 | 81.62 | 0 | 0 | 0 | 1.005 | 1.0479 | 1.2313 | 0.10825 | [7 empty] | None | None | None | None
M-035 | HVAC - Chiller (Screw) | SDGE | COM | Electric | COMHVAC - Chiller (Screw) | Screw Chiller - Average kW/Ton = 0.68 | Screw Chiller - Average kW/Ton = 0.85 | Screw Chiller - Average kW/Ton = 0.85 | HVAC | SpaceCool | Chiller | Screw |  | 1 | 0 | 0 | 0.58 | 15 | NA | 1 | NA | Cap-Tons | HSP | HEALTH/MEDICAL - HOSPITAL | New | CZ08 | El Toro Area (CZ08) |  |  |  | 1000 sf | 1.1275 | 0.040373 | 1.1678 | Cap-Tons/1000 sf | 1413.4744 | 1685.3029 | 1457.2987 | 0.49995 | 0.59612 | 0.51585 | 0 | 0 | 0 | 1413.4744 | 1685.3029 | 1457.2987 | 0.49995 | 0.59612 | 0.51585 | 0 | 0 | 0 | 78 | 20 | 20 | 20 | 6.6667 | 0.5 | 880.1809 | 691.4707 | 691.4707 | 81.62 | 81.62 | 81.62 | 0 | 0 | 0 | 1.005 | 1.0479 | 1.2313 | 0.10825 | [7 empty] | None | None | None | None
M-035 | HVAC - Chiller (Screw) | SDGE | COM | Electric | COMHVAC - Chiller (Screw) | Screw Chiller - Average kW/Ton = 0.68 | Screw Chiller - Average kW/Ton = 0.85 | Screw Chiller - Average kW/Ton = 0.85 | HVAC | SpaceCool | Chiller | Screw |  | 1 | 0 | 0 | 0.58 | 15 | NA | 1 | NA | Cap-Tons | HSP | HEALTH/MEDICAL - HOSPITAL | Existing | CZ10 | San Bernardino Area (CZ10) |  |  |  | 1000 sf | 1.1275 | 0.040373 | 1.1678 | Cap-Tons/1000 sf | 1273.1615 | 1685.3029 | 1433.3545 | 0.45039 | 0.59612 | 0.50737 | 0 | 0 | 0 | 1273.1615 | 1685.3029 | 1433.3545 | 0.45039 | 0.59612 | 0.50737 | 0 | 0 | 0 | 78 | 20 | 20 | 20 | 6.6667 | 0.5 | 880.1809 | 691.4707 | 691.4707 | 81.62 | 81.62 | 81.62 | 0 | 0 | 0 | 1.005 | 1.0479 | 1.2313 | 0.10825 | [7 empty] | None | None | None | None
M-035 | HVAC - Chiller (Screw) | SDGE | COM | Electric | COMHVAC - Chiller (Screw) | Screw Chiller - Average kW/Ton = 0.68 | Screw Chiller - Average kW/Ton = 0.85 | Screw Chiller - Average kW/Ton = 0.85 | HVAC | SpaceCool | Chiller | Screw |  | 1 | 0 | 0 | 0.58 | 15 | NA | 1 | NA | Cap-Tons | HSP | HEALTH/MEDICAL - HOSPITAL | New | CZ10 | San Bernardino Area (CZ10) |  |  |  | 1000 sf | 1.1275 | 0.040373 | 1.1678 | Cap-Tons/1000 sf | 1442.2011 | 1685.3029 | 1481.3697 | 0.51011 | 0.59612 | 0.52437 | 0 | 0 | 0 | 1442.2011 | 1685.3029 | 1481.3697 | 0.51011 | 0.59612 | 0.52437 | 0 | 0 | 0 | 78 | 20 | 20 | 20 | 6.6667 | 0.5 | 880.1809 | 691.4707 | 691.4707 | 81.62 | 81.62 | 81.62 | 0 | 0 | 0 | 1.005 | 1.0479 | 1.2313 | 0.10825 | [7 empty] | None | None | None | None
M-035 | HVAC - Chiller (Screw) | SDGE | COM | Electric | COMHVAC - Chiller (Screw) | Screw Chiller - Average kW/Ton = 0.68 | Screw Chiller - Average kW/Ton = 0.85 | Screw Chiller - Average kW/Ton = 0.85 | HVAC | SpaceCool | Chiller | Screw |  | 1 | 0 | 0 | 0.58 | 15 | NA | 1 | NA | Cap-Tons | HSP | HEALTH/MEDICAL - HOSPITAL | Existing | CZ14 | China Lake Area (CZ14) |  |  |  | 1000 sf | 1.1275 | 0.040373 | 1.1678 | Cap-Tons/1000 sf | 1375.1899 | 1685.3029 | 1496.0452 | 0.48647 | 0.59612 | 0.52957 | 0 | 0 | 0 | 1375.1899 | 1685.3029 | 1496.0452 | 0.48647 | 0.59612 | 0.52957 | 0 | 0 | 0 | 78 | 20 | 20 | 20 | 6.6667 | 0.5 | 880.1809 | 691.4707 | 691.4707 | 81.62 | 81.62 | 81.62 | 0 | 0 | 0 | 1.005 | 1.0479 | 1.2313 | 0.10825 | [7 empty] | None | None | None | None
M-035 | HVAC - Chiller (Screw) | SDGE | COM | Electric | COMHVAC - Chiller (Screw) | Screw Chiller - Average kW/Ton = 0.68 | Screw Chiller - Average kW/Ton = 0.85 | Screw Chiller - Average kW/Ton = 0.85 | HVAC | SpaceCool | Chiller | Screw |  | 1 | 0 | 0 | 0.58 | 15 | NA | 1 | NA | Cap-Tons | HSP | HEALTH/MEDICAL - HOSPITAL | New | CZ14 | China Lake Area (CZ14) |  |  |  | 1000 sf | 1.1275 | 0.040373 | 1.1678 | Cap-Tons/1000 sf | 1510.3573 | 1685.3029 | 1538.5351 | 0.53422 | 0.59612 | 0.54461 | 0 | 0 | 0 | 1510.3573 | 1685.3029 | 1538.5351 | 0.53422 | 0.59612 | 0.54461 | 0 | 0 | 0 | 78 | 20 | 20 | 20 | 6.6667 | 0.5 | 880.1809 | 691.4707 | 691.4707 | 81.62 | 81.62 | 81.62 | 0 | 0 | 0 | 1.005 | 1.0479 | 1.2313 | 0.10825 | [7 empty] | None | None | None | None
M-035 | HVAC - Chiller (Screw) | SDGE | COM | Electric | COMHVAC - Chiller (Screw) | Screw Chiller - Average kW/Ton = 0.68 | Screw Chiller - Average kW/Ton = 0.85 | Screw Chiller - Average kW/Ton = 0.85 | HVAC | SpaceCool | Chiller | Screw |  | 1 | 0 | 0 | 0.58 | 15 | NA | 1 | NA | Cap-Tons | HSP | HEALTH/MEDICAL - HOSPITAL | Existing | CZ15 | Blythe Area (CZ15) |  |  |  | 1000 sf | 1.1275 | 0.040373 | 1.1678 | Cap-Tons/1000 sf | 1265.1702 | 1685.3029 | 1392.5062 | 0.44754 | 0.59612 | 0.49291 | 0 | 0 | 0 | 1265.1702 | 1685.3029 | 1392.5062 | 0.44754 | 0.59612 | 0.49291 | 0 | 0 | 0 | 78 | 20 | 20 | 20 | 6.6667 | 0.5 | 880.1809 | 691.4707 | 691.4707 | 81.62 | 81.62 | 81.62 | 0 | 0 | 0 | 1.005 | 1.0479 | 1.2313 | 0.10825 | [7 empty] | None | None | None | None
M-035 | HVAC - Chiller (Screw) | SDGE | COM | Electric | COMHVAC - Chiller (Screw) | Screw Chiller - Average kW/Ton = 0.68 | Screw Chiller - Average kW/Ton = 0.85 | Screw Chiller - Average kW/Ton = 0.85 | HVAC | SpaceCool | Chiller | Screw |  | 1 | 0 | 0 | 0.58 | 15 | NA | 1 | NA | Cap-Tons | HSP | HEALTH/MEDICAL - HOSPITAL | New | CZ15 | Blythe Area (CZ15) |  |  |  | 1000 sf | 1.1275 | 0.040373 | 1.1678 | Cap-Tons/1000 sf | 1373.0516 | 1685.3029 | 1423.3489 | 0.48565 | 0.59612 | 0.50383 | 0 | 0 | 0 | 1373.0516 | 1685.3029 | 1423.3489 | 0.48565 | 0.59612 | 0.50383 | 0 | 0 | 0 | 78 | 20 | 20 | 20 | 6.6667 | 0.5 | 880.1809 | 691.4707 | 691.4707 | 81.62 | 81.62 | 81.62 | 0 | 0 | 0 | 1.005 | 1.0479 | 1.2313 | 0.10825 | [7 empty] | None | None | None | None
M-035 | HVAC - Chiller (Screw) | PGE | COM | Electric | COMHVAC - Chiller (Screw) | Screw Chiller - Average kW/Ton = 0.68 | Screw Chiller - Average kW/Ton = 0.85 | Screw Chiller - Average kW/Ton = 0.85 | HVAC | SpaceCool | Chiller | Screw |  | 1 | 0 | 0 | 0.58 | 15 | NA | 1 | NA | Cap-Tons | HTL | LODGING - HOTEL | New | CZ01 | Arcata Area (CZ01) |  |  |  | 1000 sf | 0.44155 | 0.052533 | 0.49409 | Cap-Tons/1000 sf | 1842.5843 | 1943.4424 | 1858.9477 | 0.72746 | 0.7673 | 0.73555 | 0 | 0 | 0 | 1842.5843 | 1943.4424 | 1858.9477 | 0.72746 | 0.7673 | 0.73555 | 0 | 0 | 0 | 78 | 20 | 20 | 20 | 6.6667 | 0.5 | 880.1809 | 691.4707 | 691.4707 | 81.62 | 81.62 | 81.62 | 0 | 0 | 0 | 1.0466 | 0.98964 | 1.2332 | 0.10631 | [7 empty] | None | None | None | None
M-035 | HVAC - Chiller (Screw) | PGE | COM | Electric | COMHVAC - Chiller (Screw) | Screw Chiller - Average kW/Ton = 0.68 | Screw Chiller - Average kW/Ton = 0.85 | Screw Chiller - Average kW/Ton = 0.85 | HVAC | SpaceCool | Chiller | Screw |  | 1 | 0 | 0 | 0.58 | 15 | NA | 1 | NA | Cap-Tons | HTL | LODGING - HOTEL | Existing | CZ01 | Arcata Area (CZ01) |  |  |  | 1000 sf | 0.44155 | 0.052533 | 0.49409 | Cap-Tons/1000 sf | 1710.3811 | 1943.4424 | 1799.6366 | 0.67537 | 0.7673 | 0.71206 | 0 | 0 | 0 | 1710.3811 | 1943.4424 | 1799.6366 | 0.67537 | 0.7673 | 0.71206 | 0 | 0 | 0 | 78 | 20 | 20 | 20 | 6.6667 | 0.5 | 880.1809 | 691.4707 | 691.4707 | 81.62 | 81.62 | 81.62 | 0 | 0 | 0 | 1.0466 | 0.98964 | 1.2332 | 0.10631 | [7 empty] | None | None | None | None
M-035 | HVAC - Chiller (Screw) | PGE | COM | Electric | COMHVAC - Chiller (Screw) | Screw Chiller - Average kW/Ton = 0.68 | Screw Chiller - Average kW/Ton = 0.85 | Screw Chiller - Average kW/Ton = 0.85 | HVAC | SpaceCool | Chiller | Screw |  | 1 | 0 | 0 | 0.58 | 15 | NA | 1 | NA | Cap-Tons | HTL | LODGING - HOTEL | Existing | CZ02 | Santa Rosa Area (CZ02) |  |  |  | 1000 sf | 0.44155 | 0.052533 | 0.49409 | Cap-Tons/1000 sf | 1655.4884 | 1943.4424 | 1766.8732 | 0.65373 | 0.7673 | 0.69908 | 0 | 0 | 0 | 1655.4884 | 1943.4424 | 1766.8732 | 0.65373 | 0.7673 | 0.69908 | 0 | 0 | 0 | 78 | 20 | 20 | 20 | 6.6667 | 0.5 | 880.1809 | 691.4707 | 691.4707 | 81.62 | 81.62 | 81.62 | 0 | 0 | 0 | 1.0466 | 0.98964 | 1.2332 | 0.10631 | [7 empty] | None | None | None | None
M-035 | HVAC - Chiller (Screw) | PGE | COM | Electric | COMHVAC - Chiller (Screw) | Screw Chiller - Average kW/Ton = 0.68 | Screw Chiller - Average kW/Ton = 0.85 | Screw Chiller - Average kW/Ton = 0.85 | HVAC | SpaceCool | Chiller | Screw |  | 1 | 0 | 0 | 0.58 | 15 | NA | 1 | NA | Cap-Tons | HTL | LODGING - HOTEL | New | CZ02 | Santa Rosa Area (CZ02) |  |  |  | 1000 sf | 0.44155 | 0.052533 | 0.49409 | Cap-Tons/1000 sf | 1802.4709 | 1943.4424 | 1825.2059 | 0.71161 | 0.7673 | 0.72218 | 0 | 0 | 0 | 1802.4709 | 1943.4424 | 1825.2059 | 0.71161 | 0.7673 | 0.72218 | 0 | 0 | 0 | 78 | 20 | 20 | 20 | 6.6667 | 0.5 | 880.1809 | 691.4707 | 691.4707 | 81.62 | 81.62 | 81.62 | 0 | 0 | 0 | 1.0466 | 0.98964 | 1.2332 | 0.10631 | [7 empty] | None | None | None | None
M-035 | HVAC - Chiller (Screw) | PGE | COM | Electric | COMHVAC - Chiller (Screw) | Screw Chiller - Average kW/Ton = 0.68 | Screw Chiller - Average kW/Ton = 0.85 | Screw Chiller - Average kW/Ton = 0.85 | HVAC | SpaceCool | Chiller | Screw |  | 1 | 0 | 0 | 0.58 | 15 | NA | 1 | NA | Cap-Tons | HTL | LODGING - HOTEL | New | CZ03 | Oakland Area (CZ03) |  |  |  | 1000 sf | 0.44155 | 0.052533 | 0.49409 | Cap-Tons/1000 sf | 1810.5407 | 1943.4424 | 1831.9256 | 0.7148 | 0.7673 | 0.72484 | 0 | 0 | 0 | 1810.5407 | 1943.4424 | 1831.9256 | 0.7148 | 0.7673 | 0.72484 | 0 | 0 | 0 | 78 | 20 | 20 | 20 | 6.6667 | 0.5 | 880.1809 | 691.4707 | 691.4707 | 81.62 | 81.62 | 81.62 | 0 | 0 | 0 | 1.0466 | 0.98964 | 1.2332 | 0.10631 | [7 empty] | None | None | None | None
M-035 | HVAC - Chiller (Screw) | PGE | COM | Electric | COMHVAC - Chiller (Screw) | Screw Chiller - Average kW/Ton = 0.68 | Screw Chiller - Average kW/Ton = 0.85 | Screw Chiller - Average kW/Ton = 0.85 | HVAC | SpaceCool | Chiller | Screw |  | 1 | 0 | 0 | 0.58 | 15 | NA | 1 | NA | Cap-Tons | HTL | LODGING - HOTEL | Existing | CZ03 | Oakland Area (CZ03) |  |  |  | 1000 sf | 0.44155 | 0.052533 | 0.49409 | Cap-Tons/1000 sf | 1652.6522 | 1943.4424 | 1767.7253 | 0.65262 | 0.7673 | 0.69942 | 0 | 0 | 0 | 1652.6522 | 1943.4424 | 1767.7253 | 0.65262 | 0.7673 | 0.69942 | 0 | 0 | 0 | 78 | 20 | 20 | 20 | 6.6667 | 0.5 | 880.1809 | 691.4707 | 691.4707 | 81.62 | 81.62 | 81.62 | 0 | 0 | 0 | 1.0466 | 0.98964 | 1.2332 | 0.10631 | [7 empty] | None | None | None | None
M-035 | HVAC - Chiller (Screw) | PGE | COM | Electric | COMHVAC - Chiller (Screw) | Screw Chiller - Average kW/Ton = 0.68 | Screw Chiller - Average kW/Ton = 0.85 | Screw Chiller - Average kW/Ton = 0.85 | HVAC | SpaceCool | Chiller | Screw |  | 1 | 0 | 0 | 0.58 | 15 | NA | 1 | NA | Cap-Tons | HTL | LODGING - HOTEL | New | CZ04 | Sunnyvale Area (CZ04) |  |  |  | 1000 sf | 0.44155 | 0.052533 | 0.49409 | Cap-Tons/1000 sf | 1779.7278 | 1943.4424 | 1806.1132 | 0.70263 | 0.7673 | 0.71462 | 0 | 0 | 0 | 1779.7278 | 1943.4424 | 1806.1132 | 0.70263 | 0.7673 | 0.71462 | 0 | 0 | 0 | 78 | 20 | 20 | 20 | 6.6667 | 0.5 | 880.1809 | 691.4707 | 691.4707 | 81.62 | 81.62 | 81.62 | 0 | 0 | 0 | 1.0466 | 0.98964 | 1.2332 | 0.10631 | [7 empty] | None | None | None | None
M-035 | HVAC - Chiller (Screw) | PGE | COM | Electric | COMHVAC - Chiller (Screw) | Screw Chiller - Average kW/Ton = 0.68 | Screw Chiller - Average kW/Ton = 0.85 | Screw Chiller - Average kW/Ton = 0.85 | HVAC | SpaceCool | Chiller | Screw |  | 1 | 0 | 0 | 0.58 | 15 | NA | 1 | NA | Cap-Tons | HTL | LODGING - HOTEL | Existing | CZ04 | Sunnyvale Area (CZ04) |  |  |  | 1000 sf | 0.44155 | 0.052533 | 0.49409 | Cap-Tons/1000 sf | 1628.082 | 1943.4424 | 1749.7308 | 0.64292 | 0.7673 | 0.6923 | 0 | 0 | 0 | 1628.082 | 1943.4424 | 1749.7308 | 0.64292 | 0.7673 | 0.6923 | 0 | 0 | 0 | 78 | 20 | 20 | 20 | 6.6667 | 0.5 | 880.1809 | 691.4707 | 691.4707 | 81.62 | 81.62 | 81.62 | 0 | 0 | 0 | 1.0466 | 0.98964 | 1.2332 | 0.10631 | [7 empty] | None | None | None | None
M-035 | HVAC - Chiller (Screw) | PGE | COM | Electric | COMHVAC - Chiller (Screw) | Screw Chiller - Average kW/Ton = 0.68 | Screw Chiller - Average kW/Ton = 0.85 | Screw Chiller - Average kW/Ton = 0.85 | HVAC | SpaceCool | Chiller | Screw |  | 1 | 0 | 0 | 0.58 | 15 | NA | 1 | NA | Cap-Tons | HTL | LODGING - HOTEL | New | CZ05 | Santa Maria Area (CZ05) |  |  |  | 1000 sf | 0.44155 | 0.052533 | 0.49409 | Cap-Tons/1000 sf | 1805.5981 | 1943.4424 | 1827.8015 | 0.71285 | 0.7673 | 0.72321 | 0 | 0 | 0 | 1805.5981 | 1943.4424 | 1827.8015 | 0.71285 | 0.7673 | 0.72321 | 0 | 0 | 0 | 78 | 20 | 20 | 20 | 6.6667 | 0.5 | 880.1809 | 691.4707 | 691.4707 | 81.62 | 81.62 | 81.62 | 0 | 0 | 0 | 1.0466 | 0.98964 | 1.2332 | 0.10631 | [7 empty] | None | None | None | None
M-035 | HVAC - Chiller (Screw) | PGE | COM | Electric | COMHVAC - Chiller (Screw) | Screw Chiller - Average kW/Ton = 0.68 | Screw Chiller - Average kW/Ton = 0.85 | Screw Chiller - Average kW/Ton = 0.85 | HVAC | SpaceCool | Chiller | Screw |  | 1 | 0 | 0 | 0.58 | 15 | NA | 1 | NA | Cap-Tons | HTL | LODGING - HOTEL | Existing | CZ05 | Santa Maria Area (CZ05) |  |  |  | 1000 sf | 0.44155 | 0.052533 | 0.49409 | Cap-Tons/1000 sf | 1661.2864 | 1943.4424 | 1770.5123 | 0.65601 | 0.7673 | 0.70053 | 0 | 0 | 0 | 1661.2864 | 1943.4424 | 1770.5123 | 0.65601 | 0.7673 | 0.70053 | 0 | 0 | 0 | 78 | 20 | 20 | 20 | 6.6667 | 0.5 | 880.1809 | 691.4707 | 691.4707 | 81.62 | 81.62 | 81.62 | 0 | 0 | 0 | 1.0466 | 0.98964 | 1.2332 | 0.10631 | [7 empty] | None | None | None | None
M-035 | HVAC - Chiller (Screw) | PGE | COM | Electric | COMHVAC - Chiller (Screw) | Screw Chiller - Average kW/Ton = 0.68 | Screw Chiller - Average kW/Ton = 0.85 | Screw Chiller - Average kW/Ton = 0.85 | HVAC | SpaceCool | Chiller | Screw |  | 1 | 0 | 0 | 0.58 | 15 | NA | 1 | NA | Cap-Tons | HTL | LODGING - HOTEL | Existing | CZ11 | Red Bluff Area (CZ11) |  |  |  | 1000 sf | 0.44155 | 0.052533 | 0.49409 | Cap-Tons/1000 sf | 1605.3333 | 1943.4424 | 1734.4611 | 0.63394 | 0.7673 | 0.68625 | 0 | 0 | 0 | 1605.3333 | 1943.4424 | 1734.4611 | 0.63394 | 0.7673 | 0.68625 | 0 | 0 | 0 | 78 | 20 | 20 | 20 | 6.6667 | 0.5 | 880.1809 | 691.4707 | 691.4707 | 81.62 | 81.62 | 81.62 | 0 | 0 | 0 | 1.0466 | 0.98964 | 1.2332 | 0.10631 | [7 empty] | None | None | None | None
M-035 | HVAC - Chiller (Screw) | SCE | COM | Electric | COMHVAC - Chiller (Screw) | Screw Chiller - Average kW/Ton = 0.68 | Screw Chiller - Average kW/Ton = 0.85 | Screw Chiller - Average kW/Ton = 0.85 | HVAC | SpaceCool | Chiller | Screw |  | 1 | 0 | 0 | 0.58 | 15 | NA | 1 | NA | Cap-Tons | HTL | LODGING - HOTEL | New | CZ10 | San Bernardino Area (CZ10) |  |  |  | 1000 sf | 0.60665 | 0.040131 | 0.64678 | Cap-Tons/1000 sf | 1760.3644 | 1943.4424 | 1789.8395 | 0.69498 | 0.7673 | 0.70818 | 0 | 0 | 0 | 1760.3644 | 1943.4424 | 1789.8395 | 0.69498 | 0.7673 | 0.70818 | 0 | 0 | 0 | 78 | 20 | 20 | 20 | 6.6667 | 0.5 | 880.1809 | 691.4707 | 691.4707 | 81.62 | 81.62 | 81.62 | 0 | 0 | 0 | 0.84089 | 1.0363 | 1.2323 | 0.10719 | [7 empty] | None | None | None | None
M-035 | HVAC - Chiller (Screw) | SCE | COM | Electric | COMHVAC - Chiller (Screw) | Screw Chiller - Average kW/Ton = 0.68 | Screw Chiller - Average kW/Ton = 0.85 | Screw Chiller - Average kW/Ton = 0.85 | HVAC | SpaceCool | Chiller | Screw |  | 1 | 0 | 0 | 0.58 | 15 | NA | 1 | NA | Cap-Tons | HTL | LODGING - HOTEL | Existing | CZ13 | Fresno Area (CZ13) |  |  |  | 1000 sf | 0.60665 | 0.040131 | 0.64678 | Cap-Tons/1000 sf | 1597.0732 | 1943.4424 | 1729.7232 | 0.63068 | 0.7673 | 0.68437 | 0 | 0 | 0 | 1597.0732 | 1943.4424 | 1729.7232 | 0.63068 | 0.7673 | 0.68437 | 0 | 0 | 0 | 78 | 20 | 20 | 20 | 6.6667 | 0.5 | 880.1809 | 691.4707 | 691.4707 | 81.62 | 81.62 | 81.62 | 0 | 0 | 0 | 0.84089 | 1.0363 | 1.2323 | 0.10719 | [7 empty] | None | None | None | None
M-035 | HVAC - Chiller (Screw) | SCE | COM | Electric | COMHVAC - Chiller (Screw) | Screw Chiller - Average kW/Ton = 0.68 | Screw Chiller - Average kW/Ton = 0.85 | Screw Chiller - Average kW/Ton = 0.85 | HVAC | SpaceCool | Chiller | Screw |  | 1 | 0 | 0 | 0.58 | 15 | NA | 1 | NA | Cap-Tons | HTL | LODGING - HOTEL | New | CZ13 | Fresno Area (CZ13) |  |  |  | 1000 sf | 0.60665 | 0.040131 | 0.64678 | Cap-Tons/1000 sf | 1746.103 | 1943.4424 | 1777.8525 | 0.68934 | 0.7673 | 0.70343 | 0 | 0 | 0 | 1746.103 | 1943.4424 | 1777.8525 | 0.68934 | 0.7673 | 0.70343 | 0 | 0 | 0 | 78 | 20 | 20 | 20 | 6.6667 | 0.5 | 880.1809 | 691.4707 | 691.4707 | 81.62 | 81.62 | 81.62 | 0 | 0 | 0 | 0.84089 | 1.0363 | 1.2323 | 0.10719 | [7 empty] | None | None | None | None
M-035 | HVAC - Chiller (Screw) | SCE | COM | Electric | COMHVAC - Chiller (Screw) | Screw Chiller - Average kW/Ton = 0.68 | Screw Chiller - Average kW/Ton = 0.85 | Screw Chiller - Average kW/Ton = 0.85 | HVAC | SpaceCool | Chiller | Screw |  | 1 | 0 | 0 | 0.58 | 15 | NA | 1 | NA | Cap-Tons | HTL | LODGING - HOTEL | Existing | CZ14 | China Lake Area (CZ14) |  |  |  | 1000 sf | 0.60665 | 0.040131 | 0.64678 | Cap-Tons/1000 sf | 1606.3725 | 1943.4424 | 1732.3305 | 0.63434 | 0.7673 | 0.68541 | 0 | 0 | 0 | 1606.3725 | 1943.4424 | 1732.3305 | 0.63434 | 0.7673 | 0.68541 | 0 | 0 | 0 | 78 | 20 | 20 | 20 | 6.6667 | 0.5 | 880.1809 | 691.4707 | 691.4707 | 81.62 | 81.62 | 81.62 | 0 | 0 | 0 | 0.84089 | 1.0363 | 1.2323 | 0.10719 | [7 empty] | None | None | None | None
M-035 | HVAC - Chiller (Screw) | SCE | COM | Electric | COMHVAC - Chiller (Screw) | Screw Chiller - Average kW/Ton = 0.68 | Screw Chiller - Average kW/Ton = 0.85 | Screw Chiller - Average kW/Ton = 0.85 | HVAC | SpaceCool | Chiller | Screw |  | 1 | 0 | 0 | 0.58 | 15 | NA | 1 | NA | Cap-Tons | HTL | LODGING - HOTEL | New | CZ14 | China Lake Area (CZ14) |  |  |  | 1000 sf | 0.60665 | 0.040131 | 0.64678 | Cap-Tons/1000 sf | 1759.4397 | 1943.4424 | 1789.0951 | 0.69461 | 0.7673 | 0.70788 | 0 | 0 | 0 | 1759.4397 | 1943.4424 | 1789.0951 | 0.69461 | 0.7673 | 0.70788 | 0 | 0 | 0 | 78 | 20 | 20 | 20 | 6.6667 | 0.5 | 880.1809 | 691.4707 | 691.4707 | 81.62 | 81.62 | 81.62 | 0 | 0 | 0 | 0.84089 | 1.0363 | 1.2323 | 0.10719 | [7 empty] | None | None | None | None
M-035 | HVAC - Chiller (Screw) | SCE | COM | Electric | COMHVAC - Chiller (Screw) | Screw Chiller - Average kW/Ton = 0.68 | Screw Chiller - Average kW/Ton = 0.85 | Screw Chiller - Average kW/Ton = 0.85 | HVAC | SpaceCool | Chiller | Screw |  | 1 | 0 | 0 | 0.58 | 15 | NA | 1 | NA | Cap-Tons | HTL | LODGING - HOTEL | Existing | CZ15 | Blythe Area (CZ15) |  |  |  | 1000 sf | 0.60665 | 0.040131 | 0.64678 | Cap-Tons/1000 sf | 1508.6405 | 1943.4424 | 1665.4004 | 0.59578 | 0.7673 | 0.6589 | 0 | 0 | 0 | 1508.6405 | 1943.4424 | 1665.4004 | 0.59578 | 0.7673 | 0.6589 | 0 | 0 | 0 | 78 | 20 | 20 | 20 | 6.6667 | 0.5 | 880.1809 | 691.4707 | 691.4707 | 81.62 | 81.62 | 81.62 | 0 | 0 | 0 | 0.84089 | 1.0363 | 1.2323 | 0.10719 | [7 empty] | None | None | None | None
M-035 | HVAC - Chiller (Screw) | SCE | COM | Electric | COMHVAC - Chiller (Screw) | Screw Chiller - Average kW/Ton = 0.68 | Screw Chiller - Average kW/Ton = 0.85 | Screw Chiller - Average kW/Ton = 0.85 | HVAC | SpaceCool | Chiller | Screw |  | 1 | 0 | 0 | 0.58 | 15 | NA | 1 | NA | Cap-Tons | HTL | LODGING - HOTEL | New | CZ15 | Blythe Area (CZ15) |  |  |  | 1000 sf | 0.60665 | 0.040131 | 0.64678 | Cap-Tons/1000 sf | 1670.8366 | 1943.4424 | 1714.7244 | 0.65961 | 0.7673 | 0.67843 | 0 | 0 | 0 | 1670.8366 | 1943.4424 | 1714.7244 | 0.65961 | 0.7673 | 0.67843 | 0 | 0 | 0 | 78 | 20 | 20 | 20 | 6.6667 | 0.5 | 880.1809 | 691.4707 | 691.4707 | 81.62 | 81.62 | 81.62 | 0 | 0 | 0 | 0.84089 | 1.0363 | 1.2323 | 0.10719 | [7 empty] | None | None | None | None
M-035 | HVAC - Chiller (Screw) | SCE | COM | Electric | COMHVAC - Chiller (Screw) | Screw Chiller - Average kW/Ton = 0.68 | Screw Chiller - Average kW/Ton = 0.85 | Screw Chiller - Average kW/Ton = 0.85 | HVAC | SpaceCool | Chiller | Screw |  | 1 | 0 | 0 | 0.58 | 15 | NA | 1 | NA | Cap-Tons | HTL | LODGING - HOTEL | New | CZ16 | Mount Shasta Area (CZ16) |  |  |  | 1000 sf | 0.60665 | 0.040131 | 0.64678 | Cap-Tons/1000 sf | 1796.3441 | 1943.4424 | 1820.0489 | 0.70919 | 0.7673 | 0.72014 | 0 | 0 | 0 | 1796.3441 | 1943.4424 | 1820.0489 | 0.70919 | 0.7673 | 0.72014 | 0 | 0 | 0 | 78 | 20 | 20 | 20 | 6.6667 | 0.5 | 880.1809 | 691.4707 | 691.4707 | 81.62 | 81.62 | 81.62 | 0 | 0 | 0 | 0.84089 | 1.0363 | 1.2323 | 0.10719 | [7 empty] | None | None | None | None
M-035 | HVAC - Chiller (Screw) | SCE | COM | Electric | COMHVAC - Chiller (Screw) | Screw Chiller - Average kW/Ton = 0.68 | Screw Chiller - Average kW/Ton = 0.85 | Screw Chiller - Average kW/Ton = 0.85 | HVAC | SpaceCool | Chiller | Screw |  | 1 | 0 | 0 | 0.58 | 15 | NA | 1 | NA | Cap-Tons | HTL | LODGING - HOTEL | Existing | CZ16 | Mount Shasta Area (CZ16) |  |  |  | 1000 sf | 0.60665 | 0.040131 | 0.64678 | Cap-Tons/1000 sf | 1643.7228 | 1943.4424 | 1759.319 | 0.64909 | 0.7673 | 0.69609 | 0 | 0 | 0 | 1643.7228 | 1943.4424 | 1759.319 | 0.64909 | 0.7673 | 0.69609 | 0 | 0 | 0 | 78 | 20 | 20 | 20 | 6.6667 | 0.5 | 880.1809 | 691.4707 | 691.4707 | 81.62 | 81.62 | 81.62 | 0 | 0 | 0 | 0.84089 | 1.0363 | 1.2323 | 0.10719 | [7 empty] | None | None | None | None
M-035 | HVAC - Chiller (Screw) | SDGE | COM | Electric | COMHVAC - Chiller (Screw) | Screw Chiller - Average kW/Ton = 0.68 | Screw Chiller - Average kW/Ton = 0.85 | Screw Chiller - Average kW/Ton = 0.85 | HVAC | SpaceCool | Chiller | Screw |  | 1 | 0 | 0 | 0.58 | 15 | NA | 1 | NA | Cap-Tons | HTL | LODGING - HOTEL | Existing | CZ06 | Los Angeles Area (CZ06) |  |  |  | 1000 sf | 0.6523 | 0.037621 | 0.68992 | Cap-Tons/1000 sf | 1616.2345 | 1943.4424 | 1736.0349 | 0.63823 | 0.7673 | 0.68687 | 0 | 0 | 0 | 1616.2345 | 1943.4424 | 1736.0349 | 0.63823 | 0.7673 | 0.68687 | 0 | 0 | 0 | 78 | 20 | 20 | 20 | 6.6667 | 0.5 | 880.1809 | 691.4707 | 691.4707 | 81.62 | 81.62 | 81.62 | 0 | 0 | 0 | 1.005 | 1.0479 | 1.2313 | 0.10825 | [7 empty] | None | None | None | None
M-035 | HVAC - Chiller (Screw) | SDGE | COM | Electric | COMHVAC - Chiller (Screw) | Screw Chiller - Average kW/Ton = 0.68 | Screw Chiller - Average kW/Ton = 0.85 | Screw Chiller - Average kW/Ton = 0.85 | HVAC | SpaceCool | Chiller | Screw |  | 1 | 0 | 0 | 0.58 | 15 | NA | 1 | NA | Cap-Tons | HTL | LODGING - HOTEL | New | CZ06 | Los Angeles Area (CZ06) |  |  |  | 1000 sf | 0.6523 | 0.037621 | 0.68992 | Cap-Tons/1000 sf | 1761.4718 | 1943.4424 | 1790.7868 | 0.69542 | 0.7673 | 0.70855 | 0 | 0 | 0 | 1761.4718 | 1943.4424 | 1790.7868 | 0.69542 | 0.7673 | 0.70855 | 0 | 0 | 0 | 78 | 20 | 20 | 20 | 6.6667 | 0.5 | 880.1809 | 691.4707 | 691.4707 | 81.62 | 81.62 | 81.62 | 0 | 0 | 0 | 1.005 | 1.0479 | 1.2313 | 0.10825 | [7 empty] | None | None | None | None
M-035 | HVAC - Chiller (Screw) | SDGE | COM | Electric | COMHVAC - Chiller (Screw) | Screw Chiller - Average kW/Ton = 0.68 | Screw Chiller - Average kW/Ton = 0.85 | Screw Chiller - Average kW/Ton = 0.85 | HVAC | SpaceCool | Chiller | Screw |  | 1 | 0 | 0 | 0.58 | 15 | NA | 1 | NA | Cap-Tons | HTL | LODGING - HOTEL | New | CZ07 | San Diego Area (CZ07) |  |  |  | 1000 sf | 0.6523 | 0.037621 | 0.68992 | Cap-Tons/1000 sf | 1735.3142 | 1943.4424 | 1768.8542 | 0.68508 | 0.7673 | 0.69987 | 0 | 0 | 0 | 1735.3142 | 1943.4424 | 1768.8542 | 0.68508 | 0.7673 | 0.69987 | 0 | 0 | 0 | 78 | 20 | 20 | 20 | 6.6667 | 0.5 | 880.1809 | 691.4707 | 691.4707 | 81.62 | 81.62 | 81.62 | 0 | 0 | 0 | 1.005 | 1.0479 | 1.2313 | 0.10825 | [7 empty] | None | None | None | None
M-035 | HVAC - Chiller (Screw) | SDGE | COM | Electric | COMHVAC - Chiller (Screw) | Screw Chiller - Average kW/Ton = 0.68 | Screw Chiller - Average kW/Ton = 0.85 | Screw Chiller - Average kW/Ton = 0.85 | HVAC | SpaceCool | Chiller | Screw |  | 1 | 0 | 0 | 0.58 | 15 | NA | 1 | NA | Cap-Tons | HTL | LODGING - HOTEL | Existing | CZ07 | San Diego Area (CZ07) |  |  |  | 1000 sf | 0.6523 | 0.037621 | 0.68992 | Cap-Tons/1000 sf | 1578.8974 | 1943.4424 | 1711.9628 | 0.6235 | 0.7673 | 0.67734 | 0 | 0 | 0 | 1578.8974 | 1943.4424 | 1711.9628 | 0.6235 | 0.7673 | 0.67734 | 0 | 0 | 0 | 78 | 20 | 20 | 20 | 6.6667 | 0.5 | 880.1809 | 691.4707 | 691.4707 | 81.62 | 81.62 | 81.62 | 0 | 0 | 0 | 1.005 | 1.0479 | 1.2313 | 0.10825 | [7 empty] | None | None | None | None
M-035 | HVAC - Chiller (Screw) | SDGE | COM | Electric | COMHVAC - Chiller (Screw) | Screw Chiller - Average kW/Ton = 0.68 | Screw Chiller - Average kW/Ton = 0.85 | Screw Chiller - Average kW/Ton = 0.85 | HVAC | SpaceCool | Chiller | Screw |  | 1 | 0 | 0 | 0.58 | 15 | NA | 1 | NA | Cap-Tons | HTL | LODGING - HOTEL | Existing | CZ08 | El Toro Area (CZ08) |  |  |  | 1000 sf | 0.6523 | 0.037621 | 0.68992 | Cap-Tons/1000 sf | 1615.3513 | 1943.4424 | 1735.1477 | 0.63788 | 0.7673 | 0.68652 | 0 | 0 | 0 | 1615.3513 | 1943.4424 | 1735.1477 | 0.63788 | 0.7673 | 0.68652 | 0 | 0 | 0 | 78 | 20 | 20 | 20 | 6.6667 | 0.5 | 880.1809 | 691.4707 | 691.4707 | 81.62 | 81.62 | 81.62 | 0 | 0 | 0 | 1.005 | 1.0479 | 1.2313 | 0.10825 | [7 empty] | None | None | None | None
M-035 | HVAC - Chiller (Screw) | SDGE | COM | Electric | COMHVAC - Chiller (Screw) | Screw Chiller - Average kW/Ton = 0.68 | Screw Chiller - Average kW/Ton = 0.85 | Screw Chiller - Average kW/Ton = 0.85 | HVAC | SpaceCool | Chiller | Screw |  | 1 | 0 | 0 | 0.58 | 15 | NA | 1 | NA | Cap-Tons | HTL | LODGING - HOTEL | New | CZ08 | El Toro Area (CZ08) |  |  |  | 1000 sf | 0.6523 | 0.037621 | 0.68992 | Cap-Tons/1000 sf | 1754.3648 | 1943.4424 | 1784.8435 | 0.69261 | 0.7673 | 0.7062 | 0 | 0 | 0 | 1754.3648 | 1943.4424 | 1784.8435 | 0.69261 | 0.7673 | 0.7062 | 0 | 0 | 0 | 78 | 20 | 20 | 20 | 6.6667 | 0.5 | 880.1809 | 691.4707 | 691.4707 | 81.62 | 81.62 | 81.62 | 0 | 0 | 0 | 1.005 | 1.0479 | 1.2313 | 0.10825 | [7 empty] | None | None | None | None
M-035 | HVAC - Chiller (Screw) | PGE | COM | Electric | COMHVAC - Chiller (Screw) | Screw Chiller - Average kW/Ton = 0.68 | Screw Chiller - Average kW/Ton = 0.85 | Screw Chiller - Average kW/Ton = 0.85 | HVAC | SpaceCool | Chiller | Screw |  | 1 | 0 | 0 | 0.58 | 15 | NA | 1 | NA | Cap-Tons | MTL | LODGING - MOTEL | Existing | CZ11 | Red Bluff Area (CZ11) |  |  |  | 1000 sf | 0.49287 | 0.04799 | 0.54086 | Cap-Tons/1000 sf | 1498.0162 | 1943.4424 | 1586.6374 | 0.59148 | 0.7673 | 0.6278 | 0 | 0 | 0 | 1498.0162 | 1943.4424 | 1586.6374 | 0.59148 | 0.7673 | 0.6278 | 0 | 0 | 0 | 78 | 20 | 20 | 20 | 6.6667 | 0.5 | 880.1809 | 691.4707 | 691.4707 | 81.62 | 81.62 | 81.62 | 0 | 0 | 0 | 1.0466 | 0.98964 | 1.2332 | 0.10631 | [7 empty] | None | None | None | None
M-035 | HVAC - Chiller (Screw) | PGE | COM | Electric | COMHVAC - Chiller (Screw) | Screw Chiller - Average kW/Ton = 0.68 | Screw Chiller - Average kW/Ton = 0.85 | Screw Chiller - Average kW/Ton = 0.85 | HVAC | SpaceCool | Chiller | Screw |  | 1 | 0 | 0 | 0.58 | 15 | NA | 1 | NA | Cap-Tons | MTL | LODGING - MOTEL | New | CZ11 | Red Bluff Area (CZ11) |  |  |  | 1000 sf | 0.49287 | 0.04799 | 0.54086 | Cap-Tons/1000 sf | 1760.0273 | 1943.4424 | 1789.5504 | 0.69485 | 0.7673 | 0.70807 | 0 | 0 | 0 | 1760.0273 | 1943.4424 | 1789.5504 | 0.69485 | 0.7673 | 0.70807 | 0 | 0 | 0 | 78 | 20 | 20 | 20 | 6.6667 | 0.5 | 880.1809 | 691.4707 | 691.4707 | 81.62 | 81.62 | 81.62 | 0 | 0 | 0 | 1.0466 | 0.98964 | 1.2332 | 0.10631 | [7 empty] | None | None | None | None
M-035 | HVAC - Chiller (Screw) | PGE | COM | Electric | COMHVAC - Chiller (Screw) | Screw Chiller - Average kW/Ton = 0.68 | Screw Chiller - Average kW/Ton = 0.85 | Screw Chiller - Average kW/Ton = 0.85 | HVAC | SpaceCool | Chiller | Screw |  | 1 | 0 | 0 | 0.58 | 15 | NA | 1 | NA | Cap-Tons | MTL | LODGING - MOTEL | Existing | CZ12 | Sacramento Area (CZ12) |  |  |  | 1000 sf | 0.49287 | 0.04799 | 0.54086 | Cap-Tons/1000 sf | 1512.9441 | 1943.4424 | 1595.6408 | 0.59737 | 0.7673 | 0.63136 | 0 | 0 | 0 | 1512.9441 | 1943.4424 | 1595.6408 | 0.59737 | 0.7673 | 0.63136 | 0 | 0 | 0 | 78 | 20 | 20 | 20 | 6.6667 | 0.5 | 880.1809 | 691.4707 | 691.4707 | 81.62 | 81.62 | 81.62 | 0 | 0 | 0 | 1.0466 | 0.98964 | 1.2332 | 0.10631 | [7 empty] | None | None | None | None
M-035 | HVAC - Chiller (Screw) | PGE | COM | Electric | COMHVAC - Chiller (Screw) | Screw Chiller - Average kW/Ton = 0.68 | Screw Chiller - Average kW/Ton = 0.85 | Screw Chiller - Average kW/Ton = 0.85 | HVAC | SpaceCool | Chiller | Screw |  | 1 | 0 | 0 | 0.58 | 15 | NA | 1 | NA | Cap-Tons | MTL | LODGING - MOTEL | New | CZ12 | Sacramento Area (CZ12) |  |  |  | 1000 sf | 0.49287 | 0.04799 | 0.54086 | Cap-Tons/1000 sf | 1787.0875 | 1943.4424 | 1812.3014 | 0.70553 | 0.7673 | 0.71707 | 0 | 0 | 0 | 1787.0875 | 1943.4424 | 1812.3014 | 0.70553 | 0.7673 | 0.71707 | 0 | 0 | 0 | 78 | 20 | 20 | 20 | 6.6667 | 0.5 | 880.1809 | 691.4707 | 691.4707 | 81.62 | 81.62 | 81.62 | 0 | 0 | 0 | 1.0466 | 0.98964 | 1.2332 | 0.10631 | [7 empty] | None | None | None | None
M-035 | HVAC - Chiller (Screw) | PGE | COM | Electric | COMHVAC - Chiller (Screw) | Screw Chiller - Average kW/Ton = 0.68 | Screw Chiller - Average kW/Ton = 0.85 | Screw Chiller - Average kW/Ton = 0.85 | HVAC | SpaceCool | Chiller | Screw |  | 1 | 0 | 0 | 0.58 | 15 | NA | 1 | NA | Cap-Tons | MTL | LODGING - MOTEL | New | CZ13 | Fresno Area (CZ13) |  |  |  | 1000 sf | 0.49287 | 0.04799 | 0.54086 | Cap-Tons/1000 sf | 1746.103 | 1943.4424 | 1777.8525 | 0.68934 | 0.7673 | 0.70343 | 0 | 0 | 0 | 1746.103 | 1943.4424 | 1777.8525 | 0.68934 | 0.7673 | 0.70343 | 0 | 0 | 0 | 78 | 20 | 20 | 20 | 6.6667 | 0.5 | 880.1809 | 691.4707 | 691.4707 | 81.62 | 81.62 | 81.62 | 0 | 0 | 0 | 1.0466 | 0.98964 | 1.2332 | 0.10631 | [7 empty] | None | None | None | None
M-035 | HVAC - Chiller (Screw) | PGE | COM | Electric | COMHVAC - Chiller (Screw) | Screw Chiller - Average kW/Ton = 0.68 | Screw Chiller - Average kW/Ton = 0.85 | Screw Chiller - Average kW/Ton = 0.85 | HVAC | SpaceCool | Chiller | Screw |  | 1 | 0 | 0 | 0.58 | 15 | NA | 1 | NA | Cap-Tons | MTL | LODGING - MOTEL | Existing | CZ13 | Fresno Area (CZ13) |  |  |  | 1000 sf | 0.49287 | 0.04799 | 0.54086 | Cap-Tons/1000 sf | 1492.2275 | 1943.4424 | 1583.1512 | 0.5892 | 0.7673 | 0.62642 | 0 | 0 | 0 | 1492.2275 | 1943.4424 | 1583.1512 | 0.5892 | 0.7673 | 0.62642 | 0 | 0 | 0 | 78 | 20 | 20 | 20 | 6.6667 | 0.5 | 880.1809 | 691.4707 | 691.4707 | 81.62 | 81.62 | 81.62 | 0 | 0 | 0 | 1.0466 | 0.98964 | 1.2332 | 0.10631 | [7 empty] | None | None | None | None
M-035 | HVAC - Chiller (Screw) | PGE | COM | Electric | COMHVAC - Chiller (Screw) | Screw Chiller - Average kW/Ton = 0.68 | Screw Chiller - Average kW/Ton = 0.85 | Screw Chiller - Average kW/Ton = 0.85 | HVAC | SpaceCool | Chiller | Screw |  | 1 | 0 | 0 | 0.58 | 15 | NA | 1 | NA | Cap-Tons | MTL | LODGING - MOTEL | Existing | CZ16 | Mount Shasta Area (CZ16) |  |  |  | 1000 sf | 0.49287 | 0.04799 | 0.54086 | Cap-Tons/1000 sf | 1511.3693 | 1943.4424 | 1594.7797 | 0.59675 | 0.7673 | 0.63102 | 0 | 0 | 0 | 1511.3693 | 1943.4424 | 1594.7797 | 0.59675 | 0.7673 | 0.63102 | 0 | 0 | 0 | 78 | 20 | 20 | 20 | 6.6667 | 0.5 | 880.1809 | 691.4707 | 691.4707 | 81.62 | 81.62 | 81.62 | 0 | 0 | 0 | 1.0466 | 0.98964 | 1.2332 | 0.10631 | [7 empty] | None | None | None | None
M-035 | HVAC - Chiller (Screw) | PGE | COM | Electric | COMHVAC - Chiller (Screw) | Screw Chiller - Average kW/Ton = 0.68 | Screw Chiller - Average kW/Ton = 0.85 | Screw Chiller - Average kW/Ton = 0.85 | HVAC | SpaceCool | Chiller | Screw |  | 1 | 0 | 0 | 0.58 | 15 | NA | 1 | NA | Cap-Tons | MTL | LODGING - MOTEL | New | CZ16 | Mount Shasta Area (CZ16) |  |  |  | 1000 sf | 0.49287 | 0.04799 | 0.54086 | Cap-Tons/1000 sf | 1796.3441 | 1943.4424 | 1820.0489 | 0.70919 | 0.7673 | 0.72014 | 0 | 0 | 0 | 1796.3441 | 1943.4424 | 1820.0489 | 0.70919 | 0.7673 | 0.72014 | 0 | 0 | 0 | 78 | 20 | 20 | 20 | 6.6667 | 0.5 | 880.1809 | 691.4707 | 691.4707 | 81.62 | 81.62 | 81.62 | 0 | 0 | 0 | 1.0466 | 0.98964 | 1.2332 | 0.10631 | [7 empty] | None | None | None | None
M-035 | HVAC - Chiller (Screw) | SCE | COM | Electric | COMHVAC - Chiller (Screw) | Screw Chiller - Average kW/Ton = 0.68 | Screw Chiller - Average kW/Ton = 0.85 | Screw Chiller - Average kW/Ton = 0.85 | HVAC | SpaceCool | Chiller | Screw |  | 1 | 0 | 0 | 0.58 | 15 | NA | 1 | NA | Cap-Tons | MTL | LODGING - MOTEL | Existing | CZ05 | Santa Maria Area (CZ05) |  |  |  | 1000 sf | 0.60008 | 0.040518 | 0.6406 | Cap-Tons/1000 sf | 1545.7611 | 1943.4424 | 1638.5736 | 0.61035 | 0.7673 | 0.64834 | 0 | 0 | 0 | 1545.7611 | 1943.4424 | 1638.5736 | 0.61035 | 0.7673 | 0.64834 | 0 | 0 | 0 | 78 | 20 | 20 | 20 | 6.6667 | 0.5 | 880.1809 | 691.4707 | 691.4707 | 81.62 | 81.62 | 81.62 | 0 | 0 | 0 | 0.84089 | 1.0363 | 1.2323 | 0.10719 | [7 empty] | None | None | None | None
M-035 | HVAC - Chiller (Screw) | SCE | COM | Electric | COMHVAC - Chiller (Screw) | Screw Chiller - Average kW/Ton = 0.68 | Screw Chiller - Average kW/Ton = 0.85 | Screw Chiller - Average kW/Ton = 0.85 | HVAC | SpaceCool | Chiller | Screw |  | 1 | 0 | 0 | 0.58 | 15 | NA | 1 | NA | Cap-Tons | MTL | LODGING - MOTEL | New | CZ05 | Santa Maria Area (CZ05) |  |  |  | 1000 sf | 0.60008 | 0.040518 | 0.6406 | Cap-Tons/1000 sf | 1444.3577 | 1943.4424 | 1827.8015 | 0.57025 | 0.7673 | 0.72321 | 0 | 0 | 0 | 1444.3577 | 1943.4424 | 1827.8015 | 0.57025 | 0.7673 | 0.72321 | 0 | 0 | 0 | 78 | 20 | 20 | 20 | 6.6667 | 0.5 | 880.1809 | 691.4707 | 691.4707 | 81.62 | 81.62 | 81.62 | 0 | 0 | 0 | 0.84089 | 1.0363 | 1.2323 | 0.10719 | [7 empty] | None | None | None | None
M-035 | HVAC - Chiller (Screw) | SCE | COM | Electric | COMHVAC - Chiller (Screw) | Screw Chiller - Average kW/Ton = 0.68 | Screw Chiller - Average kW/Ton = 0.85 | Screw Chiller - Average kW/Ton = 0.85 | HVAC | SpaceCool | Chiller | Screw |  | 1 | 0 | 0 | 0.58 | 15 | NA | 1 | NA | Cap-Tons | MTL | LODGING - MOTEL | New | CZ06 | Los Angeles Area (CZ06) |  |  |  | 1000 sf | 0.60008 | 0.040518 | 0.6406 | Cap-Tons/1000 sf | 1444.3577 | 1943.4424 | 1790.7868 | 0.57025 | 0.7673 | 0.70855 | 0 | 0 | 0 | 1444.3577 | 1943.4424 | 1790.7868 | 0.57025 | 0.7673 | 0.70855 | 0 | 0 | 0 | 78 | 20 | 20 | 20 | 6.6667 | 0.5 | 880.1809 | 691.4707 | 691.4707 | 81.62 | 81.62 | 81.62 | 0 | 0 | 0 | 0.84089 | 1.0363 | 1.2323 | 0.10719 | [7 empty] | None | None | None | None
M-035 | HVAC - Chiller (Screw) | SCE | COM | Electric | COMHVAC - Chiller (Screw) | Screw Chiller - Average kW/Ton = 0.68 | Screw Chiller - Average kW/Ton = 0.85 | Screw Chiller - Average kW/Ton = 0.85 | HVAC | SpaceCool | Chiller | Screw |  | 1 | 0 | 0 | 0.58 | 15 | NA | 1 | NA | Cap-Tons | MTL | LODGING - MOTEL | Existing | CZ06 | Los Angeles Area (CZ06) |  |  |  | 1000 sf | 0.60008 | 0.040518 | 0.6406 | Cap-Tons/1000 sf | 1512.6804 | 1943.4424 | 1618.1702 | 0.5973 | 0.7673 | 0.64026 | 0 | 0 | 0 | 1512.6804 | 1943.4424 | 1618.1702 | 0.5973 | 0.7673 | 0.64026 | 0 | 0 | 0 | 78 | 20 | 20 | 20 | 6.6667 | 0.5 | 880.1809 | 691.4707 | 691.4707 | 81.62 | 81.62 | 81.62 | 0 | 0 | 0 | 0.84089 | 1.0363 | 1.2323 | 0.10719 | [7 empty] | None | None | None | None
M-035 | HVAC - Chiller (Screw) | SCE | COM | Electric | COMHVAC - Chiller (Screw) | Screw Chiller - Average kW/Ton = 0.68 | Screw Chiller - Average kW/Ton = 0.85 | Screw Chiller - Average kW/Ton = 0.85 | HVAC | SpaceCool | Chiller | Screw |  | 1 | 0 | 0 | 0.58 | 15 | NA | 1 | NA | Cap-Tons | MTL | LODGING - MOTEL | Existing | CZ08 | El Toro Area (CZ08) |  |  |  | 1000 sf | 0.60008 | 0.040518 | 0.6406 | Cap-Tons/1000 sf | 1512.6184 | 1943.4424 | 1618.1184 | 0.59728 | 0.7673 | 0.64024 | 0 | 0 | 0 | 1512.6184 | 1943.4424 | 1618.1184 | 0.59728 | 0.7673 | 0.64024 | 0 | 0 | 0 | 78 | 20 | 20 | 20 | 6.6667 | 0.5 | 880.1809 | 691.4707 | 691.4707 | 81.62 | 81.62 | 81.62 | 0 | 0 | 0 | 0.84089 | 1.0363 | 1.2323 | 0.10719 | [7 empty] | None | None | None | None
M-035 | HVAC - Chiller (Screw) | SCE | COM | Electric | COMHVAC - Chiller (Screw) | Screw Chiller - Average kW/Ton = 0.68 | Screw Chiller - Average kW/Ton = 0.85 | Screw Chiller - Average kW/Ton = 0.85 | HVAC | SpaceCool | Chiller | Screw |  | 1 | 0 | 0 | 0.58 | 15 | NA | 1 | NA | Cap-Tons | MTL | LODGING - MOTEL | New | CZ08 | El Toro Area (CZ08) |  |  |  | 1000 sf | 0.60008 | 0.040518 | 0.6406 | Cap-Tons/1000 sf | 1444.3577 | 1943.4424 | 1784.8435 | 0.57025 | 0.7673 | 0.7062 | 0 | 0 | 0 | 1444.3577 | 1943.4424 | 1784.8435 | 0.57025 | 0.7673 | 0.7062 | 0 | 0 | 0 | 78 | 20 | 20 | 20 | 6.6667 | 0.5 | 880.1809 | 691.4707 | 691.4707 | 81.62 | 81.62 | 81.62 | 0 | 0 | 0 | 0.84089 | 1.0363 | 1.2323 | 0.10719 | [7 empty] | None | None | None | None
M-035 | HVAC - Chiller (Screw) | SCE | COM | Electric | COMHVAC - Chiller (Screw) | Screw Chiller - Average kW/Ton = 0.68 | Screw Chiller - Average kW/Ton = 0.85 | Screw Chiller - Average kW/Ton = 0.85 | HVAC | SpaceCool | Chiller | Screw |  | 1 | 0 | 0 | 0.58 | 15 | NA | 1 | NA | Cap-Tons | MTL | LODGING - MOTEL | New | CZ09 | Pasadena Area (CZ09) |  |  |  | 1000 sf | 0.60008 | 0.040518 | 0.6406 | Cap-Tons/1000 sf | 1444.3577 | 1943.4424 | 1795.1868 | 0.57025 | 0.7673 | 0.7103 | 0 | 0 | 0 | 1444.3577 | 1943.4424 | 1795.1868 | 0.57025 | 0.7673 | 0.7103 | 0 | 0 | 0 | 78 | 20 | 20 | 20 | 6.6667 | 0.5 | 880.1809 | 691.4707 | 691.4707 | 81.62 | 81.62 | 81.62 | 0 | 0 | 0 | 0.84089 | 1.0363 | 1.2323 | 0.10719 | [7 empty] | None | None | None | None
M-035 | HVAC - Chiller (Screw) | SCE | COM | Electric | COMHVAC - Chiller (Screw) | Screw Chiller - Average kW/Ton = 0.68 | Screw Chiller - Average kW/Ton = 0.85 | Screw Chiller - Average kW/Ton = 0.85 | HVAC | SpaceCool | Chiller | Screw |  | 1 | 0 | 0 | 0.58 | 15 | NA | 1 | NA | Cap-Tons | MTL | LODGING - MOTEL | Existing | CZ09 | Pasadena Area (CZ09) |  |  |  | 1000 sf | 0.60008 | 0.040518 | 0.6406 | Cap-Tons/1000 sf | 1528.1145 | 1943.4424 | 1627.114 | 0.60339 | 0.7673 | 0.64381 | 0 | 0 | 0 | 1528.1145 | 1943.4424 | 1627.114 | 0.60339 | 0.7673 | 0.64381 | 0 | 0 | 0 | 78 | 20 | 20 | 20 | 6.6667 | 0.5 | 880.1809 | 691.4707 | 691.4707 | 81.62 | 81.62 | 81.62 | 0 | 0 | 0 | 0.84089 | 1.0363 | 1.2323 | 0.10719 | [7 empty] | None | None | None | None
M-035 | HVAC - Chiller (Screw) | SCE | COM | Electric | COMHVAC - Chiller (Screw) | Screw Chiller - Average kW/Ton = 0.68 | Screw Chiller - Average kW/Ton = 0.85 | Screw Chiller - Average kW/Ton = 0.85 | HVAC | SpaceCool | Chiller | Screw |  | 1 | 0 | 0 | 0.58 | 15 | NA | 1 | NA | Cap-Tons | MTL | LODGING - MOTEL | Existing | CZ10 | San Bernardino Area (CZ10) |  |  |  | 1000 sf | 0.60008 | 0.040518 | 0.6406 | Cap-Tons/1000 sf | 1536.8311 | 1943.4424 | 1628.203 | 0.60682 | 0.7673 | 0.64424 | 0 | 0 | 0 | 1536.8311 | 1943.4424 | 1628.203 | 0.60682 | 0.7673 | 0.64424 | 0 | 0 | 0 | 78 | 20 | 20 | 20 | 6.6667 | 0.5 | 880.1809 | 691.4707 | 691.4707 | 81.62 | 81.62 | 81.62 | 0 | 0 | 0 | 0.84089 | 1.0363 | 1.2323 | 0.10719 | [7 empty] | None | None | None | None
M-035 | HVAC - Chiller (Screw) | SCE | COM | Electric | COMHVAC - Chiller (Screw) | Screw Chiller - Average kW/Ton = 0.68 | Screw Chiller - Average kW/Ton = 0.85 | Screw Chiller - Average kW/Ton = 0.85 | HVAC | SpaceCool | Chiller | Screw |  | 1 | 0 | 0 | 0.58 | 15 | NA | 1 | NA | Cap-Tons | MTL | LODGING - MOTEL | New | CZ10 | San Bernardino Area (CZ10) |  |  |  | 1000 sf | 0.60008 | 0.040518 | 0.6406 | Cap-Tons/1000 sf | 1444.3577 | 1943.4424 | 1789.8395 | 0.57025 | 0.7673 | 0.70818 | 0 | 0 | 0 | 1444.3577 | 1943.4424 | 1789.8395 | 0.57025 | 0.7673 | 0.70818 | 0 | 0 | 0 | 78 | 20 | 20 | 20 | 6.6667 | 0.5 | 880.1809 | 691.4707 | 691.4707 | 81.62 | 81.62 | 81.62 | 0 | 0 | 0 | 0.84089 | 1.0363 | 1.2323 | 0.10719 | [7 empty] | None | None | None | None
M-035 | HVAC - Chiller (Screw) | SCE | COM | Electric | COMHVAC - Chiller (Screw) | Screw Chiller - Average kW/Ton = 0.68 | Screw Chiller - Average kW/Ton = 0.85 | Screw Chiller - Average kW/Ton = 0.85 | HVAC | SpaceCool | Chiller | Screw |  | 1 | 0 | 0 | 0.58 | 15 | NA | 1 | NA | Cap-Tons | MTL | LODGING - MOTEL | Existing | CZ13 | Fresno Area (CZ13) |  |  |  | 1000 sf | 0.60008 | 0.040518 | 0.6406 | Cap-Tons/1000 sf | 1520.7154 | 1943.4424 | 1621.2243 | 0.60047 | 0.7673 | 0.64147 | 0 | 0 | 0 | 1520.7154 | 1943.4424 | 1621.2243 | 0.60047 | 0.7673 | 0.64147 | 0 | 0 | 0 | 78 | 20 | 20 | 20 | 6.6667 | 0.5 | 880.1809 | 691.4707 | 691.4707 | 81.62 | 81.62 | 81.62 | 0 | 0 | 0 | 0.84089 | 1.0363 | 1.2323 | 0.10719 | [7 empty] | None | None | None | None
M-035 | HVAC - Chiller (Screw) | SCE | COM | Electric | COMHVAC - Chiller (Screw) | Screw Chiller - Average kW/Ton = 0.68 | Screw Chiller - Average kW/Ton = 0.85 | Screw Chiller - Average kW/Ton = 0.85 | HVAC | SpaceCool | Chiller | Screw |  | 1 | 0 | 0 | 0.58 | 15 | NA | 1 | NA | Cap-Tons | MTL | LODGING - MOTEL | New | CZ13 | Fresno Area (CZ13) |  |  |  | 1000 sf | 0.60008 | 0.040518 | 0.6406 | Cap-Tons/1000 sf | 1444.3577 | 1943.4424 | 1777.8525 | 0.57025 | 0.7673 | 0.70343 | 0 | 0 | 0 | 1444.3577 | 1943.4424 | 1777.8525 | 0.57025 | 0.7673 | 0.70343 | 0 | 0 | 0 | 78 | 20 | 20 | 20 | 6.6667 | 0.5 | 880.1809 | 691.4707 | 691.4707 | 81.62 | 81.62 | 81.62 | 0 | 0 | 0 | 0.84089 | 1.0363 | 1.2323 | 0.10719 | [7 empty] | None | None | None | None
M-035 | HVAC - Chiller (Screw) | SCE | COM | Electric | COMHVAC - Chiller (Screw) | Screw Chiller - Average kW/Ton = 0.68 | Screw Chiller - Average kW/Ton = 0.85 | Screw Chiller - Average kW/Ton = 0.85 | HVAC | SpaceCool | Chiller | Screw |  | 1 | 0 | 0 | 0.58 | 15 | NA | 1 | NA | Cap-Tons | MTL | LODGING - MOTEL | Existing | CZ14 | China Lake Area (CZ14) |  |  |  | 1000 sf | 0.60008 | 0.040518 | 0.6406 | Cap-Tons/1000 sf | 1525.3651 | 1943.4424 | 1622.528 | 0.6023 | 0.7673 | 0.64199 | 0 | 0 | 0 | 1525.3651 | 1943.4424 | 1622.528 | 0.6023 | 0.7673 | 0.64199 | 0 | 0 | 0 | 78 | 20 | 20 | 20 | 6.6667 | 0.5 | 880.1809 | 691.4707 | 691.4707 | 81.62 | 81.62 | 81.62 | 0 | 0 | 0 | 0.84089 | 1.0363 | 1.2323 | 0.10719 | [7 empty] | None | None | None | None
M-035 | HVAC - Chiller (Screw) | SCE | COM | Electric | COMHVAC - Chiller (Screw) | Screw Chiller - Average kW/Ton = 0.68 | Screw Chiller - Average kW/Ton = 0.85 | Screw Chiller - Average kW/Ton = 0.85 | HVAC | SpaceCool | Chiller | Screw |  | 1 | 0 | 0 | 0.58 | 15 | NA | 1 | NA | Cap-Tons | MTL | LODGING - MOTEL | New | CZ14 | China Lake Area (CZ14) |  |  |  | 1000 sf | 0.60008 | 0.040518 | 0.6406 | Cap-Tons/1000 sf | 1444.3577 | 1943.4424 | 1789.0951 | 0.57025 | 0.7673 | 0.70788 | 0 | 0 | 0 | 1444.3577 | 1943.4424 | 1789.0951 | 0.57025 | 0.7673 | 0.70788 | 0 | 0 | 0 | 78 | 20 | 20 | 20 | 6.6667 | 0.5 | 880.1809 | 691.4707 | 691.4707 | 81.62 | 81.62 | 81.62 | 0 | 0 | 0 | 0.84089 | 1.0363 | 1.2323 | 0.10719 | [7 empty] | None | None | None | None
M-035 | HVAC - Chiller (Screw) | SCE | COM | Electric | COMHVAC - Chiller (Screw) | Screw Chiller - Average kW/Ton = 0.68 | Screw Chiller - Average kW/Ton = 0.85 | Screw Chiller - Average kW/Ton = 0.85 | HVAC | SpaceCool | Chiller | Screw |  | 1 | 0 | 0 | 0.58 | 15 | NA | 1 | NA | Cap-Tons | MTL | LODGING - MOTEL | Existing | CZ15 | Blythe Area (CZ15) |  |  |  | 1000 sf | 0.60008 | 0.040518 | 0.6406 | Cap-Tons/1000 sf | 1476.4991 | 1943.4424 | 1589.063 | 0.58302 | 0.7673 | 0.62874 | 0 | 0 | 0 | 1476.4991 | 1943.4424 | 1589.063 | 0.58302 | 0.7673 | 0.62874 | 0 | 0 | 0 | 78 | 20 | 20 | 20 | 6.6667 | 0.5 | 880.1809 | 691.4707 | 691.4707 | 81.62 | 81.62 | 81.62 | 0 | 0 | 0 | 0.84089 | 1.0363 | 1.2323 | 0.10719 | [7 empty] | None | None | None | None
M-035 | HVAC - Chiller (Screw) | SCE | COM | Electric | COMHVAC - Chiller (Screw) | Screw Chiller - Average kW/Ton = 0.68 | Screw Chiller - Average kW/Ton = 0.85 | Screw Chiller - Average kW/Ton = 0.85 | HVAC | SpaceCool | Chiller | Screw |  | 1 | 0 | 0 | 0.58 | 15 | NA | 1 | NA | Cap-Tons | MTL | LODGING - MOTEL | New | CZ15 | Blythe Area (CZ15) |  |  |  | 1000 sf | 0.60008 | 0.040518 | 0.6406 | Cap-Tons/1000 sf | 1444.3577 | 1943.4424 | 1714.7244 | 0.57025 | 0.7673 | 0.67843 | 0 | 0 | 0 | 1444.3577 | 1943.4424 | 1714.7244 | 0.57025 | 0.7673 | 0.67843 | 0 | 0 | 0 | 78 | 20 | 20 | 20 | 6.6667 | 0.5 | 880.1809 | 691.4707 | 691.4707 | 81.62 | 81.62 | 81.62 | 0 | 0 | 0 | 0.84089 | 1.0363 | 1.2323 | 0.10719 | [7 empty] | None | None | None | None
M-035 | HVAC - Chiller (Screw) | SCE | COM | Electric | COMHVAC - Chiller (Screw) | Screw Chiller - Average kW/Ton = 0.68 | Screw Chiller - Average kW/Ton = 0.85 | Screw Chiller - Average kW/Ton = 0.85 | HVAC | SpaceCool | Chiller | Screw |  | 1 | 0 | 0 | 0.58 | 15 | NA | 1 | NA | Cap-Tons | MTL | LODGING - MOTEL | Existing | CZ16 | Mount Shasta Area (CZ16) |  |  |  | 1000 sf | 0.60008 | 0.040518 | 0.6406 | Cap-Tons/1000 sf | 1544.0403 | 1943.4424 | 1636.0223 | 0.60967 | 0.7673 | 0.64733 | 0 | 0 | 0 | 1544.0403 | 1943.4424 | 1636.0223 | 0.60967 | 0.7673 | 0.64733 | 0 | 0 | 0 | 78 | 20 | 20 | 20 | 6.6667 | 0.5 | 880.1809 | 691.4707 | 691.4707 | 81.62 | 81.62 | 81.62 | 0 | 0 | 0 | 0.84089 | 1.0363 | 1.2323 | 0.10719 | [7 empty] | None | None | None | None
M-035 | HVAC - Chiller (Screw) | SCE | COM | Electric | COMHVAC - Chiller (Screw) | Screw Chiller - Average kW/Ton = 0.68 | Screw Chiller - Average kW/Ton = 0.85 | Screw Chiller - Average kW/Ton = 0.85 | HVAC | SpaceCool | Chiller | Screw |  | 1 | 0 | 0 | 0.58 | 15 | NA | 1 | NA | Cap-Tons | MTL | LODGING - MOTEL | New | CZ16 | Mount Shasta Area (CZ16) |  |  |  | 1000 sf | 0.60008 | 0.040518 | 0.6406 | Cap-Tons/1000 sf | 1444.3577 | 1943.4424 | 1820.0489 | 0.57025 | 0.7673 | 0.72014 | 0 | 0 | 0 | 1444.3577 | 1943.4424 | 1820.0489 | 0.57025 | 0.7673 | 0.72014 | 0 | 0 | 0 | 78 | 20 | 20 | 20 | 6.6667 | 0.5 | 880.1809 | 691.4707 | 691.4707 | 81.62 | 81.62 | 81.62 | 0 | 0 | 0 | 0.84089 | 1.0363 | 1.2323 | 0.10719 | [7 empty] | None | None | None | None
M-035 | HVAC - Chiller (Screw) | SDGE | COM | Electric | COMHVAC - Chiller (Screw) | Screw Chiller - Average kW/Ton = 0.68 | Screw Chiller - Average kW/Ton = 0.85 | Screw Chiller - Average kW/Ton = 0.85 | HVAC | SpaceCool | Chiller | Screw |  | 1 | 0 | 0 | 0.58 | 15 | NA | 1 | NA | Cap-Tons | MTL | LODGING - MOTEL | Existing | CZ06 | Los Angeles Area (CZ06) |  |  |  | 1000 sf | 0.5935 | 0.040913 | 0.63442 | Cap-Tons/1000 sf | 1444.3577 | 1943.4424 | 1512.7255 | 0.57025 | 0.7673 | 0.59857 | 0 | 0 | 0 | 1444.3577 | 1943.4424 | 1512.7255 | 0.57025 | 0.7673 | 0.59857 | 0 | 0 | 0 | 78 | 20 | 20 | 20 | 6.6667 | 0.5 | 880.1809 | 691.4707 | 691.4707 | 81.62 | 81.62 | 81.62 | 0 | 0 | 0 | 1.005 | 1.0479 | 1.2313 | 0.10825 | [7 empty] | None | None | None | None
M-035 | HVAC - Chiller (Screw) | SDGE | COM | Electric | COMHVAC - Chiller (Screw) | Screw Chiller - Average kW/Ton = 0.68 | Screw Chiller - Average kW/Ton = 0.85 | Screw Chiller - Average kW/Ton = 0.85 | HVAC | SpaceCool | Chiller | Screw |  | 1 | 0 | 0 | 0.58 | 15 | NA | 1 | NA | Cap-Tons | MTL | LODGING - MOTEL | New | CZ06 | Los Angeles Area (CZ06) |  |  |  | 1000 sf | 0.5935 | 0.040913 | 0.63442 | Cap-Tons/1000 sf | 1444.3577 | 1943.4424 | 1512.7255 | 0.57025 | 0.7673 | 0.59857 | 0 | 0 | 0 | 1444.3577 | 1943.4424 | 1512.7255 | 0.57025 | 0.7673 | 0.59857 | 0 | 0 | 0 | 78 | 20 | 20 | 20 | 6.6667 | 0.5 | 880.1809 | 691.4707 | 691.4707 | 81.62 | 81.62 | 81.62 | 0 | 0 | 0 | 1.005 | 1.0479 | 1.2313 | 0.10825 | [7 empty] | None | None | None | None
M-035 | HVAC - Chiller (Screw) | SDGE | COM | Electric | COMHVAC - Chiller (Screw) | Screw Chiller - Average kW/Ton = 0.68 | Screw Chiller - Average kW/Ton = 0.85 | Screw Chiller - Average kW/Ton = 0.85 | HVAC | SpaceCool | Chiller | Screw |  | 1 | 0 | 0 | 0.58 | 15 | NA | 1 | NA | Cap-Tons | MTL | LODGING - MOTEL | Existing | CZ07 | San Diego Area (CZ07) |  |  |  | 1000 sf | 0.5935 | 0.040913 | 0.63442 | Cap-Tons/1000 sf | 1444.3577 | 1943.4424 | 1512.7255 | 0.57025 | 0.7673 | 0.59857 | 0 | 0 | 0 | 1444.3577 | 1943.4424 | 1512.7255 | 0.57025 | 0.7673 | 0.59857 | 0 | 0 | 0 | 78 | 20 | 20 | 20 | 6.6667 | 0.5 | 880.1809 | 691.4707 | 691.4707 | 81.62 | 81.62 | 81.62 | 0 | 0 | 0 | 1.005 | 1.0479 | 1.2313 | 0.10825 | [7 empty] | None | None | None | None
M-035 | HVAC - Chiller (Screw) | SDGE | COM | Electric | COMHVAC - Chiller (Screw) | Screw Chiller - Average kW/Ton = 0.68 | Screw Chiller - Average kW/Ton = 0.85 | Screw Chiller - Average kW/Ton = 0.85 | HVAC | SpaceCool | Chiller | Screw |  | 1 | 0 | 0 | 0.58 | 15 | NA | 1 | NA | Cap-Tons | MTL | LODGING - MOTEL | New | CZ07 | San Diego Area (CZ07) |  |  |  | 1000 sf | 0.5935 | 0.040913 | 0.63442 | Cap-Tons/1000 sf | 1444.3577 | 1943.4424 | 1512.7255 | 0.57025 | 0.7673 | 0.59857 | 0 | 0 | 0 | 1444.3577 | 1943.4424 | 1512.7255 | 0.57025 | 0.7673 | 0.59857 | 0 | 0 | 0 | 78 | 20 | 20 | 20 | 6.6667 | 0.5 | 880.1809 | 691.4707 | 691.4707 | 81.62 | 81.62 | 81.62 | 0 | 0 | 0 | 1.005 | 1.0479 | 1.2313 | 0.10825 | [7 empty] | None | None | None | None
M-035 | HVAC - Chiller (Screw) | SCE | COM | Electric | COMHVAC - Chiller (Screw) | Screw Chiller - Average kW/Ton = 0.68 | Screw Chiller - Average kW/Ton = 0.85 | Screw Chiller - Average kW/Ton = 0.85 | HVAC | SpaceCool | Chiller | Screw |  | 1 | 0 | 0 | 0.58 | 15 | NA | 1 | NA | Cap-Tons | OFL | OFFICE - LARGE | Existing | CZ13 | Fresno Area (CZ13) |  |  |  | 1000 sf | 0.96369 | 0.04615 | 1.0098 | Cap-Tons/1000 sf | 1493.8268 | 1702.6126 | 1574.6679 | 0.91054 | 1.0377 | 0.96067 | 0 | 0 | 0 | 1493.8268 | 1702.6126 | 1574.6679 | 0.91054 | 1.0377 | 0.96067 | 0 | 0 | 0 | 78 | 20 | 20 | 20 | 6.6667 | 0.5 | 880.1809 | 691.4707 | 691.4707 | 81.62 | 81.62 | 81.62 | 0 | 0 | 0 | 0.84089 | 1.0363 | 1.2323 | 0.10719 | [7 empty] | None | None | None | None
M-035 | HVAC - Chiller (Screw) | SCE | COM | Electric | COMHVAC - Chiller (Screw) | Screw Chiller - Average kW/Ton = 0.68 | Screw Chiller - Average kW/Ton = 0.85 | Screw Chiller - Average kW/Ton = 0.85 | HVAC | SpaceCool | Chiller | Screw |  | 1 | 0 | 0 | 0.58 | 15 | NA | 1 | NA | Cap-Tons | OFL | OFFICE - LARGE | New | CZ13 | Fresno Area (CZ13) |  |  |  | 1000 sf | 0.96369 | 0.04615 | 1.0098 | Cap-Tons/1000 sf | 1591.5156 | 1702.6126 | 1609.4209 | 0.96992 | 1.0377 | 0.98188 | 0 | 0 | 0 | 1591.5156 | 1702.6126 | 1609.4209 | 0.96992 | 1.0377 | 0.98188 | 0 | 0 | 0 | 78 | 20 | 20 | 20 | 6.6667 | 0.5 | 880.1809 | 691.4707 | 691.4707 | 81.62 | 81.62 | 81.62 | 0 | 0 | 0 | 0.84089 | 1.0363 | 1.2323 | 0.10719 | [7 empty] | None | None | None | None
M-035 | HVAC - Chiller (Screw) | SCE | COM | Electric | COMHVAC - Chiller (Screw) | Screw Chiller - Average kW/Ton = 0.68 | Screw Chiller - Average kW/Ton = 0.85 | Screw Chiller - Average kW/Ton = 0.85 | HVAC | SpaceCool | Chiller | Screw |  | 1 | 0 | 0 | 0.58 | 15 | NA | 1 | NA | Cap-Tons | OFL | OFFICE - LARGE | Existing | CZ14 | China Lake Area (CZ14) |  |  |  | 1000 sf | 0.96369 | 0.04615 | 1.0098 | Cap-Tons/1000 sf | 1521.8119 | 1702.6126 | 1591.2944 | 0.92758 | 1.0377 | 0.97082 | 0 | 0 | 0 | 1521.8119 | 1702.6126 | 1591.2944 | 0.92758 | 1.0377 | 0.97082 | 0 | 0 | 0 | 78 | 20 | 20 | 20 | 6.6667 | 0.5 | 880.1809 | 691.4707 | 691.4707 | 81.62 | 81.62 | 81.62 | 0 | 0 | 0 | 0.84089 | 1.0363 | 1.2323 | 0.10719 | [7 empty] | None | None | None | None
M-035 | HVAC - Chiller (Screw) | SCE | COM | Electric | COMHVAC - Chiller (Screw) | Screw Chiller - Average kW/Ton = 0.68 | Screw Chiller - Average kW/Ton = 0.85 | Screw Chiller - Average kW/Ton = 0.85 | HVAC | SpaceCool | Chiller | Screw |  | 1 | 0 | 0 | 0.58 | 15 | NA | 1 | NA | Cap-Tons | OFL | OFFICE - LARGE | New | CZ14 | China Lake Area (CZ14) |  |  |  | 1000 sf | 0.96369 | 0.04615 | 1.0098 | Cap-Tons/1000 sf | 1613.3995 | 1702.6126 | 1627.7935 | 0.98327 | 1.0377 | 0.9931 | 0 | 0 | 0 | 1613.3995 | 1702.6126 | 1627.7935 | 0.98327 | 1.0377 | 0.9931 | 0 | 0 | 0 | 78 | 20 | 20 | 20 | 6.6667 | 0.5 | 880.1809 | 691.4707 | 691.4707 | 81.62 | 81.62 | 81.62 | 0 | 0 | 0 | 0.84089 | 1.0363 | 1.2323 | 0.10719 | [7 empty] | None | None | None | None
M-035 | HVAC - Chiller (Screw) | SCE | COM | Electric | COMHVAC - Chiller (Screw) | Screw Chiller - Average kW/Ton = 0.68 | Screw Chiller - Average kW/Ton = 0.85 | Screw Chiller - Average kW/Ton = 0.85 | HVAC | SpaceCool | Chiller | Screw |  | 1 | 0 | 0 | 0.58 | 15 | NA | 1 | NA | Cap-Tons | OFS | OFFICE - SMALL | Existing | CZ09 | Pasadena Area (CZ09) |  |  |  | 1000 sf | 1.1585 | 0.047112 | 1.2056 | Cap-Tons/1000 sf | 825.3206 | 1014.746 | 899.347 | 0.57434 | 0.70603 | 0.62664 | 0 | 0 | 0 | 825.3206 | 1014.746 | 899.347 | 0.57434 | 0.70603 | 0.62664 | 0 | 0 | 0 | 78 | 20 | 20 | 20 | 6.6667 | 0.5 | 880.1809 | 691.4707 | 691.4707 | 81.62 | 81.62 | 81.62 | 0 | 0 | 0 | 0.84089 | 1.0363 | 1.2323 | 0.10719 | [7 empty] | None | None | None | None
M-035 | HVAC - Chiller (Screw) | SCE | COM | Electric | COMHVAC - Chiller (Screw) | Screw Chiller - Average kW/Ton = 0.68 | Screw Chiller - Average kW/Ton = 0.85 | Screw Chiller - Average kW/Ton = 0.85 | HVAC | SpaceCool | Chiller | Screw |  | 1 | 0 | 0 | 0.58 | 15 | NA | 1 | NA | Cap-Tons | OFS | OFFICE - SMALL | New | CZ09 | Pasadena Area (CZ09) |  |  |  | 1000 sf | 1.1585 | 0.047112 | 1.2056 | Cap-Tons/1000 sf | 915.7909 | 1014.746 | 931.7616 | 0.63715 | 0.70603 | 0.64924 | 0 | 0 | 0 | 915.7909 | 1014.746 | 931.7616 | 0.63715 | 0.70603 | 0.64924 | 0 | 0 | 0 | 78 | 20 | 20 | 20 | 6.6667 | 0.5 | 880.1809 | 691.4707 | 691.4707 | 81.62 | 81.62 | 81.62 | 0 | 0 | 0 | 0.84089 | 1.0363 | 1.2323 | 0.10719 | [7 empty] | None | None | None | None
M-035 | HVAC - Chiller (Screw) | SCE | COM | Electric | COMHVAC - Chiller (Screw) | Screw Chiller - Average kW/Ton = 0.68 | Screw Chiller - Average kW/Ton = 0.85 | Screw Chiller - Average kW/Ton = 0.85 | HVAC | SpaceCool | Chiller | Screw |  | 1 | 0 | 0 | 0.58 | 15 | NA | 1 | NA | Cap-Tons | OFS | OFFICE - SMALL | Existing | CZ10 | San Bernardino Area (CZ10) |  |  |  | 1000 sf | 1.1585 | 0.047112 | 1.2056 | Cap-Tons/1000 sf | 826.7647 | 1014.746 | 896.6899 | 0.57532 | 0.70603 | 0.62478 | 0 | 0 | 0 | 826.7647 | 1014.746 | 896.6899 | 0.57532 | 0.70603 | 0.62478 | 0 | 0 | 0 | 78 | 20 | 20 | 20 | 6.6667 | 0.5 | 880.1809 | 691.4707 | 691.4707 | 81.62 | 81.62 | 81.62 | 0 | 0 | 0 | 0.84089 | 1.0363 | 1.2323 | 0.10719 | [7 empty] | None | None | None | None
M-035 | HVAC - Chiller (Screw) | SCE | COM | Electric | COMHVAC - Chiller (Screw) | Screw Chiller - Average kW/Ton = 0.68 | Screw Chiller - Average kW/Ton = 0.85 | Screw Chiller - Average kW/Ton = 0.85 | HVAC | SpaceCool | Chiller | Screw |  | 1 | 0 | 0 | 0.58 | 15 | NA | 1 | NA | Cap-Tons | OFS | OFFICE - SMALL | New | CZ10 | San Bernardino Area (CZ10) |  |  |  | 1000 sf | 1.1585 | 0.047112 | 1.2056 | Cap-Tons/1000 sf | 903.9909 | 1014.746 | 921.8585 | 0.62894 | 0.70603 | 0.64233 | 0 | 0 | 0 | 903.9909 | 1014.746 | 921.8585 | 0.62894 | 0.70603 | 0.64233 | 0 | 0 | 0 | 78 | 20 | 20 | 20 | 6.6667 | 0.5 | 880.1809 | 691.4707 | 691.4707 | 81.62 | 81.62 | 81.62 | 0 | 0 | 0 | 0.84089 | 1.0363 | 1.2323 | 0.10719 | [7 empty] | None | None | None | None
M-035 | HVAC - Chiller (Screw) | SCE | COM | Electric | COMHVAC - Chiller (Screw) | Screw Chiller - Average kW/Ton = 0.68 | Screw Chiller - Average kW/Ton = 0.85 | Screw Chiller - Average kW/Ton = 0.85 | HVAC | SpaceCool | Chiller | Screw |  | 1 | 0 | 0 | 0.58 | 15 | NA | 1 | NA | Cap-Tons | OFS | OFFICE - SMALL | Existing | CZ13 | Fresno Area (CZ13) |  |  |  | 1000 sf | 1.1585 | 0.047112 | 1.2056 | Cap-Tons/1000 sf | 848.1397 | 1014.746 | 912.7963 | 0.5902 | 0.70603 | 0.63601 | 0 | 0 | 0 | 848.1397 | 1014.746 | 912.7963 | 0.5902 | 0.70603 | 0.63601 | 0 | 0 | 0 | 78 | 20 | 20 | 20 | 6.6667 | 0.5 | 880.1809 | 691.4707 | 691.4707 | 81.62 | 81.62 | 81.62 | 0 | 0 | 0 | 0.84089 | 1.0363 | 1.2323 | 0.10719 | [7 empty] | None | None | None | None
M-035 | HVAC - Chiller (Screw) | SCE | COM | Electric | COMHVAC - Chiller (Screw) | Screw Chiller - Average kW/Ton = 0.68 | Screw Chiller - Average kW/Ton = 0.85 | Screw Chiller - Average kW/Ton = 0.85 | HVAC | SpaceCool | Chiller | Screw |  | 1 | 0 | 0 | 0.58 | 15 | NA | 1 | NA | Cap-Tons | OFS | OFFICE - SMALL | New | CZ13 | Fresno Area (CZ13) |  |  |  | 1000 sf | 1.1585 | 0.047112 | 1.2056 | Cap-Tons/1000 sf | 928.3473 | 1014.746 | 942.2363 | 0.64589 | 0.70603 | 0.65654 | 0 | 0 | 0 | 928.3473 | 1014.746 | 942.2363 | 0.64589 | 0.70603 | 0.65654 | 0 | 0 | 0 | 78 | 20 | 20 | 20 | 6.6667 | 0.5 | 880.1809 | 691.4707 | 691.4707 | 81.62 | 81.62 | 81.62 | 0 | 0 | 0 | 0.84089 | 1.0363 | 1.2323 | 0.10719 | [7 empty] | None | None | None | None
M-035 | HVAC - Chiller (Screw) | SCE | COM | Electric | COMHVAC - Chiller (Screw) | Screw Chiller - Average kW/Ton = 0.68 | Screw Chiller - Average kW/Ton = 0.85 | Screw Chiller - Average kW/Ton = 0.85 | HVAC | SpaceCool | Chiller | Screw |  | 1 | 0 | 0 | 0.58 | 15 | NA | 1 | NA | Cap-Tons | OFS | OFFICE - SMALL | Existing | CZ14 | China Lake Area (CZ14) |  |  |  | 1000 sf | 1.1585 | 0.047112 | 1.2056 | Cap-Tons/1000 sf | 852.465 | 1014.746 | 913.7115 | 0.5932 | 0.70603 | 0.63665 | 0 | 0 | 0 | 852.465 | 1014.746 | 913.7115 | 0.5932 | 0.70603 | 0.63665 | 0 | 0 | 0 | 78 | 20 | 20 | 20 | 6.6667 | 0.5 | 880.1809 | 691.4707 | 691.4707 | 81.62 | 81.62 | 81.62 | 0 | 0 | 0 | 0.84089 | 1.0363 | 1.2323 | 0.10719 | [7 empty] | None | None | None | None
M-035 | HVAC - Chiller (Screw) | SDGE | COM | Electric | COMHVAC - Chiller (Screw) | Screw Chiller - Average kW/Ton = 0.68 | Screw Chiller - Average kW/Ton = 0.85 | Screw Chiller - Average kW/Ton = 0.85 | HVAC | SpaceCool | Chiller | Screw |  | 1 | 0 | 0 | 0.58 | 15 | NA | 1 | NA | Cap-Tons | OFL | OFFICE - LARGE | New | CZ15 | Blythe Area (CZ15) |  |  |  | 1000 sf | 1.1241 | 0.040033 | 1.1641 | Cap-Tons/1000 sf | 1546.723 | 1702.6126 | 1571.8648 | 0.94261 | 1.0377 | 0.95895 | 0 | 0 | 0 | 1546.723 | 1702.6126 | 1571.8648 | 0.94261 | 1.0377 | 0.95895 | 0 | 0 | 0 | 78 | 20 | 20 | 20 | 6.6667 | 0.5 | 880.1809 | 691.4707 | 691.4707 | 81.62 | 81.62 | 81.62 | 0 | 0 | 0 | 1.005 | 1.0479 | 1.2313 | 0.10825 | [7 empty] | None | None | None | None
M-035 | HVAC - Chiller (Screw) | PGE | COM | Electric | COMHVAC - Chiller (Screw) | Screw Chiller - Average kW/Ton = 0.68 | Screw Chiller - Average kW/Ton = 0.85 | Screw Chiller - Average kW/Ton = 0.85 | HVAC | SpaceCool | Chiller | Screw |  | 1 | 0 | 0 | 0.58 | 15 | NA | 1 | NA | Cap-Tons | OFS | OFFICE - SMALL | New | CZ01 | Arcata Area (CZ01) |  |  |  | 1000 sf | 0.9186 | 0.058151 | 0.97675 | Cap-Tons/1000 sf | 1002.8382 | 1014.746 | 1004.7571 | 0.69774 | 0.70603 | 0.70013 | 0 | 0 | 0 | 1002.8382 | 1014.746 | 1004.7571 | 0.69774 | 0.70603 | 0.70013 | 0 | 0 | 0 | 78 | 20 | 20 | 20 | 6.6667 | 0.5 | 880.1809 | 691.4707 | 691.4707 | 81.62 | 81.62 | 81.62 | 0 | 0 | 0 | 1.0466 | 0.98964 | 1.2332 | 0.10631 | [7 empty] | None | None | None | None
M-035 | HVAC - Chiller (Screw) | PGE | COM | Electric | COMHVAC - Chiller (Screw) | Screw Chiller - Average kW/Ton = 0.68 | Screw Chiller - Average kW/Ton = 0.85 | Screw Chiller - Average kW/Ton = 0.85 | HVAC | SpaceCool | Chiller | Screw |  | 1 | 0 | 0 | 0.58 | 15 | NA | 1 | NA | Cap-Tons | OFS | OFFICE - SMALL | Existing | CZ01 | Arcata Area (CZ01) |  |  |  | 1000 sf | 0.9186 | 0.058151 | 0.97675 | Cap-Tons/1000 sf | 980.6792 | 1014.746 | 994.216 | 0.68234 | 0.70603 | 0.69278 | 0 | 0 | 0 | 980.6792 | 1014.746 | 994.216 | 0.68234 | 0.70603 | 0.69278 | 0 | 0 | 0 | 78 | 20 | 20 | 20 | 6.6667 | 0.5 | 880.1809 | 691.4707 | 691.4707 | 81.62 | 81.62 | 81.62 | 0 | 0 | 0 | 1.0466 | 0.98964 | 1.2332 | 0.10631 | [7 empty] | None | None | None | None
M-035 | HVAC - Chiller (Screw) | PGE | COM | Electric | COMHVAC - Chiller (Screw) | Screw Chiller - Average kW/Ton = 0.68 | Screw Chiller - Average kW/Ton = 0.85 | Screw Chiller - Average kW/Ton = 0.85 | HVAC | SpaceCool | Chiller | Screw |  | 1 | 0 | 0 | 0.58 | 15 | NA | 1 | NA | Cap-Tons | OFS | OFFICE - SMALL | Existing | CZ02 | Santa Rosa Area (CZ02) |  |  |  | 1000 sf | 0.9186 | 0.058151 | 0.97675 | Cap-Tons/1000 sf | 882.8192 | 1014.746 | 934.5528 | 0.61431 | 0.70603 | 0.65118 | 0 | 0 | 0 | 882.8192 | 1014.746 | 934.5528 | 0.61431 | 0.70603 | 0.65118 | 0 | 0 | 0 | 78 | 20 | 20 | 20 | 6.6667 | 0.5 | 880.1809 | 691.4707 | 691.4707 | 81.62 | 81.62 | 81.62 | 0 | 0 | 0 | 1.0466 | 0.98964 | 1.2332 | 0.10631 | [7 empty] | None | None | None | None
M-035 | HVAC - Chiller (Screw) | PGE | COM | Electric | COMHVAC - Chiller (Screw) | Screw Chiller - Average kW/Ton = 0.68 | Screw Chiller - Average kW/Ton = 0.85 | Screw Chiller - Average kW/Ton = 0.85 | HVAC | SpaceCool | Chiller | Screw |  | 1 | 0 | 0 | 0.58 | 15 | NA | 1 | NA | Cap-Tons | OFS | OFFICE - SMALL | New | CZ02 | Santa Rosa Area (CZ02) |  |  |  | 1000 sf | 0.9186 | 0.058151 | 0.97675 | Cap-Tons/1000 sf | 951.4767 | 1014.746 | 961.7048 | 0.66199 | 0.70603 | 0.67011 | 0 | 0 | 0 | 951.4767 | 1014.746 | 961.7048 | 0.66199 | 0.70603 | 0.67011 | 0 | 0 | 0 | 78 | 20 | 20 | 20 | 6.6667 | 0.5 | 880.1809 | 691.4707 | 691.4707 | 81.62 | 81.62 | 81.62 | 0 | 0 | 0 | 1.0466 | 0.98964 | 1.2332 | 0.10631 | [7 empty] | None | None | None | None
M-035 | HVAC - Chiller (Screw) | PGE | COM | Electric | COMHVAC - Chiller (Screw) | Screw Chiller - Average kW/Ton = 0.68 | Screw Chiller - Average kW/Ton = 0.85 | Screw Chiller - Average kW/Ton = 0.85 | HVAC | SpaceCool | Chiller | Screw |  | 1 | 0 | 0 | 0.58 | 15 | NA | 1 | NA | Cap-Tons | OFS | OFFICE - SMALL | Existing | CZ03 | Oakland Area (CZ03) |  |  |  | 1000 sf | 0.9186 | 0.058151 | 0.97675 | Cap-Tons/1000 sf | 907.3656 | 1014.746 | 949.6281 | 0.63137 | 0.70603 | 0.66169 | 0 | 0 | 0 | 907.3656 | 1014.746 | 949.6281 | 0.63137 | 0.70603 | 0.66169 | 0 | 0 | 0 | 78 | 20 | 20 | 20 | 6.6667 | 0.5 | 880.1809 | 691.4707 | 691.4707 | 81.62 | 81.62 | 81.62 | 0 | 0 | 0 | 1.0466 | 0.98964 | 1.2332 | 0.10631 | [7 empty] | None | None | None | None
M-035 | HVAC - Chiller (Screw) | PGE | COM | Electric | COMHVAC - Chiller (Screw) | Screw Chiller - Average kW/Ton = 0.68 | Screw Chiller - Average kW/Ton = 0.85 | Screw Chiller - Average kW/Ton = 0.85 | HVAC | SpaceCool | Chiller | Screw |  | 1 | 0 | 0 | 0.58 | 15 | NA | 1 | NA | Cap-Tons | OFS | OFFICE - SMALL | New | CZ03 | Oakland Area (CZ03) |  |  |  | 1000 sf | 0.9186 | 0.058151 | 0.97675 | Cap-Tons/1000 sf | 964.3974 | 1014.746 | 972.4948 | 0.67098 | 0.70603 | 0.67763 | 0 | 0 | 0 | 964.3974 | 1014.746 | 972.4948 | 0.67098 | 0.70603 | 0.67763 | 0 | 0 | 0 | 78 | 20 | 20 | 20 | 6.6667 | 0.5 | 880.1809 | 691.4707 | 691.4707 | 81.62 | 81.62 | 81.62 | 0 | 0 | 0 | 1.0466 | 0.98964 | 1.2332 | 0.10631 | [7 empty] | None | None | None | None
M-035 | HVAC - Chiller (Screw) | PGE | COM | Electric | COMHVAC - Chiller (Screw) | Screw Chiller - Average kW/Ton = 0.68 | Screw Chiller - Average kW/Ton = 0.85 | Screw Chiller - Average kW/Ton = 0.85 | HVAC | SpaceCool | Chiller | Screw |  | 1 | 0 | 0 | 0.58 | 15 | NA | 1 | NA | Cap-Tons | OFS | OFFICE - SMALL | Existing | CZ04 | Sunnyvale Area (CZ04) |  |  |  | 1000 sf | 0.9186 | 0.058151 | 0.97675 | Cap-Tons/1000 sf | 857.6746 | 1014.746 | 918.7392 | 0.59683 | 0.70603 | 0.64016 | 0 | 0 | 0 | 857.6746 | 1014.746 | 918.7392 | 0.59683 | 0.70603 | 0.64016 | 0 | 0 | 0 | 78 | 20 | 20 | 20 | 6.6667 | 0.5 | 880.1809 | 691.4707 | 691.4707 | 81.62 | 81.62 | 81.62 | 0 | 0 | 0 | 1.0466 | 0.98964 | 1.2332 | 0.10631 | [7 empty] | None | None | None | None
M-035 | HVAC - Chiller (Screw) | PGE | COM | Electric | COMHVAC - Chiller (Screw) | Screw Chiller - Average kW/Ton = 0.68 | Screw Chiller - Average kW/Ton = 0.85 | Screw Chiller - Average kW/Ton = 0.85 | HVAC | SpaceCool | Chiller | Screw |  | 1 | 0 | 0 | 0.58 | 15 | NA | 1 | NA | Cap-Tons | OFS | OFFICE - SMALL | New | CZ04 | Sunnyvale Area (CZ04) |  |  |  | 1000 sf | 0.9186 | 0.058151 | 0.97675 | Cap-Tons/1000 sf | 929.8489 | 1014.746 | 943.5443 | 0.64693 | 0.70603 | 0.65745 | 0 | 0 | 0 | 929.8489 | 1014.746 | 943.5443 | 0.64693 | 0.70603 | 0.65745 | 0 | 0 | 0 | 78 | 20 | 20 | 20 | 6.6667 | 0.5 | 880.1809 | 691.4707 | 691.4707 | 81.62 | 81.62 | 81.62 | 0 | 0 | 0 | 1.0466 | 0.98964 | 1.2332 | 0.10631 | [7 empty] | None | None | None | None
M-035 | HVAC - Chiller (Screw) | SDGE | COM | Electric | COMHVAC - Chiller (Screw) | Screw Chiller - Average kW/Ton = 0.68 | Screw Chiller - Average kW/Ton = 0.85 | Screw Chiller - Average kW/Ton = 0.85 | HVAC | SpaceCool | Chiller | Screw |  | 1 | 0 | 0 | 0.58 | 15 | NA | 1 | NA | Cap-Tons | MTL | LODGING - MOTEL | Existing | CZ08 | El Toro Area (CZ08) |  |  |  | 1000 sf | 0.5935 | 0.040913 | 0.63442 | Cap-Tons/1000 sf | 1444.3577 | 1943.4424 | 1512.7255 | 0.57025 | 0.7673 | 0.59857 | 0 | 0 | 0 | 1444.3577 | 1943.4424 | 1512.7255 | 0.57025 | 0.7673 | 0.59857 | 0 | 0 | 0 | 78 | 20 | 20 | 20 | 6.6667 | 0.5 | 880.1809 | 691.4707 | 691.4707 | 81.62 | 81.62 | 81.62 | 0 | 0 | 0 | 1.005 | 1.0479 | 1.2313 | 0.10825 | [7 empty] | None | None | None | None
M-035 | HVAC - Chiller (Screw) | SDGE | COM | Electric | COMHVAC - Chiller (Screw) | Screw Chiller - Average kW/Ton = 0.68 | Screw Chiller - Average kW/Ton = 0.85 | Screw Chiller - Average kW/Ton = 0.85 | HVAC | SpaceCool | Chiller | Screw |  | 1 | 0 | 0 | 0.58 | 15 | NA | 1 | NA | Cap-Tons | MTL | LODGING - MOTEL | New | CZ08 | El Toro Area (CZ08) |  |  |  | 1000 sf | 0.5935 | 0.040913 | 0.63442 | Cap-Tons/1000 sf | 1444.3577 | 1943.4424 | 1512.7255 | 0.57025 | 0.7673 | 0.59857 | 0 | 0 | 0 | 1444.3577 | 1943.4424 | 1512.7255 | 0.57025 | 0.7673 | 0.59857 | 0 | 0 | 0 | 78 | 20 | 20 | 20 | 6.6667 | 0.5 | 880.1809 | 691.4707 | 691.4707 | 81.62 | 81.62 | 81.62 | 0 | 0 | 0 | 1.005 | 1.0479 | 1.2313 | 0.10825 | [7 empty] | None | None | None | None
M-035 | HVAC - Chiller (Screw) | SDGE | COM | Electric | COMHVAC - Chiller (Screw) | Screw Chiller - Average kW/Ton = 0.68 | Screw Chiller - Average kW/Ton = 0.85 | Screw Chiller - Average kW/Ton = 0.85 | HVAC | SpaceCool | Chiller | Screw |  | 1 | 0 | 0 | 0.58 | 15 | NA | 1 | NA | Cap-Tons | MTL | LODGING - MOTEL | Existing | CZ10 | San Bernardino Area (CZ10) |  |  |  | 1000 sf | 0.5935 | 0.040913 | 0.63442 | Cap-Tons/1000 sf | 1444.3577 | 1943.4424 | 1512.7255 | 0.57025 | 0.7673 | 0.59857 | 0 | 0 | 0 | 1444.3577 | 1943.4424 | 1512.7255 | 0.57025 | 0.7673 | 0.59857 | 0 | 0 | 0 | 78 | 20 | 20 | 20 | 6.6667 | 0.5 | 880.1809 | 691.4707 | 691.4707 | 81.62 | 81.62 | 81.62 | 0 | 0 | 0 | 1.005 | 1.0479 | 1.2313 | 0.10825 | [7 empty] | None | None | None | None
M-035 | HVAC - Chiller (Screw) | SDGE | COM | Electric | COMHVAC - Chiller (Screw) | Screw Chiller - Average kW/Ton = 0.68 | Screw Chiller - Average kW/Ton = 0.85 | Screw Chiller - Average kW/Ton = 0.85 | HVAC | SpaceCool | Chiller | Screw |  | 1 | 0 | 0 | 0.58 | 15 | NA | 1 | NA | Cap-Tons | MTL | LODGING - MOTEL | New | CZ10 | San Bernardino Area (CZ10) |  |  |  | 1000 sf | 0.5935 | 0.040913 | 0.63442 | Cap-Tons/1000 sf | 1444.3577 | 1943.4424 | 1512.7255 | 0.57025 | 0.7673 | 0.59857 | 0 | 0 | 0 | 1444.3577 | 1943.4424 | 1512.7255 | 0.57025 | 0.7673 | 0.59857 | 0 | 0 | 0 | 78 | 20 | 20 | 20 | 6.6667 | 0.5 | 880.1809 | 691.4707 | 691.4707 | 81.62 | 81.62 | 81.62 | 0 | 0 | 0 | 1.005 | 1.0479 | 1.2313 | 0.10825 | [7 empty] | None | None | None | None
M-035 | HVAC - Chiller (Screw) | SDGE | COM | Electric | COMHVAC - Chiller (Screw) | Screw Chiller - Average kW/Ton = 0.68 | Screw Chiller - Average kW/Ton = 0.85 | Screw Chiller - Average kW/Ton = 0.85 | HVAC | SpaceCool | Chiller | Screw |  | 1 | 0 | 0 | 0.58 | 15 | NA | 1 | NA | Cap-Tons | MTL | LODGING - MOTEL | Existing | CZ14 | China Lake Area (CZ14) |  |  |  | 1000 sf | 0.5935 | 0.040913 | 0.63442 | Cap-Tons/1000 sf | 1444.3577 | 1943.4424 | 1512.7255 | 0.57025 | 0.7673 | 0.59857 | 0 | 0 | 0 | 1444.3577 | 1943.4424 | 1512.7255 | 0.57025 | 0.7673 | 0.59857 | 0 | 0 | 0 | 78 | 20 | 20 | 20 | 6.6667 | 0.5 | 880.1809 | 691.4707 | 691.4707 | 81.62 | 81.62 | 81.62 | 0 | 0 | 0 | 1.005 | 1.0479 | 1.2313 | 0.10825 | [7 empty] | None | None | None | None
M-035 | HVAC - Chiller (Screw) | SDGE | COM | Electric | COMHVAC - Chiller (Screw) | Screw Chiller - Average kW/Ton = 0.68 | Screw Chiller - Average kW/Ton = 0.85 | Screw Chiller - Average kW/Ton = 0.85 | HVAC | SpaceCool | Chiller | Screw |  | 1 | 0 | 0 | 0.58 | 15 | NA | 1 | NA | Cap-Tons | MTL | LODGING - MOTEL | New | CZ14 | China Lake Area (CZ14) |  |  |  | 1000 sf | 0.5935 | 0.040913 | 0.63442 | Cap-Tons/1000 sf | 1444.3577 | 1943.4424 | 1512.7255 | 0.57025 | 0.7673 | 0.59857 | 0 | 0 | 0 | 1444.3577 | 1943.4424 | 1512.7255 | 0.57025 | 0.7673 | 0.59857 | 0 | 0 | 0 | 78 | 20 | 20 | 20 | 6.6667 | 0.5 | 880.1809 | 691.4707 | 691.4707 | 81.62 | 81.62 | 81.62 | 0 | 0 | 0 | 1.005 | 1.0479 | 1.2313 | 0.10825 | [7 empty] | None | None | None | None
M-035 | HVAC - Chiller (Screw) | SDGE | COM | Electric | COMHVAC - Chiller (Screw) | Screw Chiller - Average kW/Ton = 0.68 | Screw Chiller - Average kW/Ton = 0.85 | Screw Chiller - Average kW/Ton = 0.85 | HVAC | SpaceCool | Chiller | Screw |  | 1 | 0 | 0 | 0.58 | 15 | NA | 1 | NA | Cap-Tons | MTL | LODGING - MOTEL | Existing | CZ15 | Blythe Area (CZ15) |  |  |  | 1000 sf | 0.5935 | 0.040913 | 0.63442 | Cap-Tons/1000 sf | 1444.3577 | 1943.4424 | 1512.7255 | 0.57025 | 0.7673 | 0.59857 | 0 | 0 | 0 | 1444.3577 | 1943.4424 | 1512.7255 | 0.57025 | 0.7673 | 0.59857 | 0 | 0 | 0 | 78 | 20 | 20 | 20 | 6.6667 | 0.5 | 880.1809 | 691.4707 | 691.4707 | 81.62 | 81.62 | 81.62 | 0 | 0 | 0 | 1.005 | 1.0479 | 1.2313 | 0.10825 | [7 empty] | None | None | None | None
M-035 | HVAC - Chiller (Screw) | SDGE | COM | Electric | COMHVAC - Chiller (Screw) | Screw Chiller - Average kW/Ton = 0.68 | Screw Chiller - Average kW/Ton = 0.85 | Screw Chiller - Average kW/Ton = 0.85 | HVAC | SpaceCool | Chiller | Screw |  | 1 | 0 | 0 | 0.58 | 15 | NA | 1 | NA | Cap-Tons | MTL | LODGING - MOTEL | New | CZ15 | Blythe Area (CZ15) |  |  |  | 1000 sf | 0.5935 | 0.040913 | 0.63442 | Cap-Tons/1000 sf | 1444.3577 | 1943.4424 | 1512.7255 | 0.57025 | 0.7673 | 0.59857 | 0 | 0 | 0 | 1444.3577 | 1943.4424 | 1512.7255 | 0.57025 | 0.7673 | 0.59857 | 0 | 0 | 0 | 78 | 20 | 20 | 20 | 6.6667 | 0.5 | 880.1809 | 691.4707 | 691.4707 | 81.62 | 81.62 | 81.62 | 0 | 0 | 0 | 1.005 | 1.0479 | 1.2313 | 0.10825 | [7 empty] | None | None | None | None
M-035 | HVAC - Chiller (Screw) | PGE | COM | Electric | COMHVAC - Chiller (Screw) | Screw Chiller - Average kW/Ton = 0.68 | Screw Chiller - Average kW/Ton = 0.85 | Screw Chiller - Average kW/Ton = 0.85 | HVAC | SpaceCool | Chiller | Screw |  | 1 | 0 | 0 | 0.58 | 15 | NA | 1 | NA | Cap-Tons | NRS | HEALTH/MEDICAL - NURSING HOME | New | CZ01 | Arcata Area (CZ01) |  |  |  | 1000 sf | 0.57976 | 0.06986 | 0.64962 | Cap-Tons/1000 sf | 1719.6276 | 1755.6908 | 1725.451 | 0.89654 | 0.91535 | 0.90017 | 0 | 0 | 0 | 1719.6276 | 1755.6908 | 1725.451 | 0.89654 | 0.91535 | 0.90017 | 0 | 0 | 0 | 78 | 20 | 20 | 20 | 6.6667 | 0.5 | 880.1809 | 691.4707 | 691.4707 | 81.62 | 81.62 | 81.62 | 0 | 0 | 0 | 1.0466 | 0.98964 | 1.2332 | 0.10631 | [7 empty] | None | None | None | None
M-035 | HVAC - Chiller (Screw) | PGE | COM | Electric | COMHVAC - Chiller (Screw) | Screw Chiller - Average kW/Ton = 0.68 | Screw Chiller - Average kW/Ton = 0.85 | Screw Chiller - Average kW/Ton = 0.85 | HVAC | SpaceCool | Chiller | Screw |  | 1 | 0 | 0 | 0.58 | 15 | NA | 1 | NA | Cap-Tons | NRS | HEALTH/MEDICAL - NURSING HOME | Existing | CZ01 | Arcata Area (CZ01) |  |  |  | 1000 sf | 0.57976 | 0.06986 | 0.64962 | Cap-Tons/1000 sf | 1638.0447 | 1755.6908 | 1684.1425 | 0.85406 | 0.91535 | 0.87861 | 0 | 0 | 0 | 1638.0447 | 1755.6908 | 1684.1425 | 0.85406 | 0.91535 | 0.87861 | 0 | 0 | 0 | 78 | 20 | 20 | 20 | 6.6667 | 0.5 | 880.1809 | 691.4707 | 691.4707 | 81.62 | 81.62 | 81.62 | 0 | 0 | 0 | 1.0466 | 0.98964 | 1.2332 | 0.10631 | [7 empty] | None | None | None | None
M-035 | HVAC - Chiller (Screw) | PGE | COM | Electric | COMHVAC - Chiller (Screw) | Screw Chiller - Average kW/Ton = 0.68 | Screw Chiller - Average kW/Ton = 0.85 | Screw Chiller - Average kW/Ton = 0.85 | HVAC | SpaceCool | Chiller | Screw |  | 1 | 0 | 0 | 0.58 | 15 | NA | 1 | NA | Cap-Tons | NRS | HEALTH/MEDICAL - NURSING HOME | Existing | CZ02 | Santa Rosa Area (CZ02) |  |  |  | 1000 sf | 0.57976 | 0.06986 | 0.64962 | Cap-Tons/1000 sf | 1589.4052 | 1755.6908 | 1654.3897 | 0.82872 | 0.91535 | 0.86307 | 0 | 0 | 0 | 1589.4052 | 1755.6908 | 1654.3897 | 0.82872 | 0.91535 | 0.86307 | 0 | 0 | 0 | 78 | 20 | 20 | 20 | 6.6667 | 0.5 | 880.1809 | 691.4707 | 691.4707 | 81.62 | 81.62 | 81.62 | 0 | 0 | 0 | 1.0466 | 0.98964 | 1.2332 | 0.10631 | [7 empty] | None | None | None | None
M-035 | HVAC - Chiller (Screw) | PGE | COM | Electric | COMHVAC - Chiller (Screw) | Screw Chiller - Average kW/Ton = 0.68 | Screw Chiller - Average kW/Ton = 0.85 | Screw Chiller - Average kW/Ton = 0.85 | HVAC | SpaceCool | Chiller | Screw |  | 1 | 0 | 0 | 0.58 | 15 | NA | 1 | NA | Cap-Tons | NRS | HEALTH/MEDICAL - NURSING HOME | New | CZ02 | Santa Rosa Area (CZ02) |  |  |  | 1000 sf | 0.57976 | 0.06986 | 0.64962 | Cap-Tons/1000 sf | 1675.5222 | 1755.6908 | 1688.4325 | 0.87354 | 0.91535 | 0.88084 | 0 | 0 | 0 | 1675.5222 | 1755.6908 | 1688.4325 | 0.87354 | 0.91535 | 0.88084 | 0 | 0 | 0 | 78 | 20 | 20 | 20 | 6.6667 | 0.5 | 880.1809 | 691.4707 | 691.4707 | 81.62 | 81.62 | 81.62 | 0 | 0 | 0 | 1.0466 | 0.98964 | 1.2332 | 0.10631 | [7 empty] | None | None | None | None
M-035 | HVAC - Chiller (Screw) | PGE | COM | Electric | COMHVAC - Chiller (Screw) | Screw Chiller - Average kW/Ton = 0.68 | Screw Chiller - Average kW/Ton = 0.85 | Screw Chiller - Average kW/Ton = 0.85 | HVAC | SpaceCool | Chiller | Screw |  | 1 | 0 | 0 | 0.58 | 15 | NA | 1 | NA | Cap-Tons | NRS | HEALTH/MEDICAL - NURSING HOME | New | CZ03 | Oakland Area (CZ03) |  |  |  | 1000 sf | 0.57976 | 0.06986 | 0.64962 | Cap-Tons/1000 sf | 1688.7573 | 1755.6908 | 1699.7984 | 0.88045 | 0.91535 | 0.88678 | 0 | 0 | 0 | 1688.7573 | 1755.6908 | 1699.7984 | 0.88045 | 0.91535 | 0.88678 | 0 | 0 | 0 | 78 | 20 | 20 | 20 | 6.6667 | 0.5 | 880.1809 | 691.4707 | 691.4707 | 81.62 | 81.62 | 81.62 | 0 | 0 | 0 | 1.0466 | 0.98964 | 1.2332 | 0.10631 | [7 empty] | None | None | None | None
M-035 | HVAC - Chiller (Screw) | PGE | COM | Electric | COMHVAC - Chiller (Screw) | Screw Chiller - Average kW/Ton = 0.68 | Screw Chiller - Average kW/Ton = 0.85 | Screw Chiller - Average kW/Ton = 0.85 | HVAC | SpaceCool | Chiller | Screw |  | 1 | 0 | 0 | 0.58 | 15 | NA | 1 | NA | Cap-Tons | NRS | HEALTH/MEDICAL - NURSING HOME | Existing | CZ03 | Oakland Area (CZ03) |  |  |  | 1000 sf | 0.57976 | 0.06986 | 0.64962 | Cap-Tons/1000 sf | 1583.0728 | 1755.6908 | 1652.0046 | 0.82542 | 0.91535 | 0.86183 | 0 | 0 | 0 | 1583.0728 | 1755.6908 | 1652.0046 | 0.82542 | 0.91535 | 0.86183 | 0 | 0 | 0 | 78 | 20 | 20 | 20 | 6.6667 | 0.5 | 880.1809 | 691.4707 | 691.4707 | 81.62 | 81.62 | 81.62 | 0 | 0 | 0 | 1.0466 | 0.98964 | 1.2332 | 0.10631 | [7 empty] | None | None | None | None
M-035 | HVAC - Chiller (Screw) | PGE | COM | Electric | COMHVAC - Chiller (Screw) | Screw Chiller - Average kW/Ton = 0.68 | Screw Chiller - Average kW/Ton = 0.85 | Screw Chiller - Average kW/Ton = 0.85 | HVAC | SpaceCool | Chiller | Screw |  | 1 | 0 | 0 | 0.58 | 15 | NA | 1 | NA | Cap-Tons | NRS | HEALTH/MEDICAL - NURSING HOME | Existing | CZ04 | Sunnyvale Area (CZ04) |  |  |  | 1000 sf | 0.57976 | 0.06986 | 0.64962 | Cap-Tons/1000 sf | 1550.0225 | 1755.6908 | 1630.1714 | 0.8082 | 0.91535 | 0.85043 | 0 | 0 | 0 | 1550.0225 | 1755.6908 | 1630.1714 | 0.8082 | 0.91535 | 0.85043 | 0 | 0 | 0 | 78 | 20 | 20 | 20 | 6.6667 | 0.5 | 880.1809 | 691.4707 | 691.4707 | 81.62 | 81.62 | 81.62 | 0 | 0 | 0 | 1.0466 | 0.98964 | 1.2332 | 0.10631 | [7 empty] | None | None | None | None
M-035 | HVAC - Chiller (Screw) | PGE | COM | Electric | COMHVAC - Chiller (Screw) | Screw Chiller - Average kW/Ton = 0.68 | Screw Chiller - Average kW/Ton = 0.85 | Screw Chiller - Average kW/Ton = 0.85 | HVAC | SpaceCool | Chiller | Screw |  | 1 | 0 | 0 | 0.58 | 15 | NA | 1 | NA | Cap-Tons | NRS | HEALTH/MEDICAL - NURSING HOME | New | CZ04 | Sunnyvale Area (CZ04) |  |  |  | 1000 sf | 0.57976 | 0.06986 | 0.64962 | Cap-Tons/1000 sf | 1653.0057 | 1755.6908 | 1669.5662 | 0.8618 | 0.91535 | 0.871 | 0 | 0 | 0 | 1653.0057 | 1755.6908 | 1669.5662 | 0.8618 | 0.91535 | 0.871 | 0 | 0 | 0 | 78 | 20 | 20 | 20 | 6.6667 | 0.5 | 880.1809 | 691.4707 | 691.4707 | 81.62 | 81.62 | 81.62 | 0 | 0 | 0 | 1.0466 | 0.98964 | 1.2332 | 0.10631 | [7 empty] | None | None | None | None
M-035 | HVAC - Chiller (Screw) | PGE | COM | Electric | COMHVAC - Chiller (Screw) | Screw Chiller - Average kW/Ton = 0.68 | Screw Chiller - Average kW/Ton = 0.85 | Screw Chiller - Average kW/Ton = 0.85 | HVAC | SpaceCool | Chiller | Screw |  | 1 | 0 | 0 | 0.58 | 15 | NA | 1 | NA | Cap-Tons | NRS | HEALTH/MEDICAL - NURSING HOME | Existing | CZ05 | Santa Maria Area (CZ05) |  |  |  | 1000 sf | 0.57976 | 0.06986 | 0.64962 | Cap-Tons/1000 sf | 1569.8637 | 1755.6908 | 1642.6515 | 0.81854 | 0.91535 | 0.85695 | 0 | 0 | 0 | 1569.8637 | 1755.6908 | 1642.6515 | 0.81854 | 0.91535 | 0.85695 | 0 | 0 | 0 | 78 | 20 | 20 | 20 | 6.6667 | 0.5 | 880.1809 | 691.4707 | 691.4707 | 81.62 | 81.62 | 81.62 | 0 | 0 | 0 | 1.0466 | 0.98964 | 1.2332 | 0.10631 | [7 empty] | None | None | None | None
M-035 | HVAC - Chiller (Screw) | PGE | COM | Electric | COMHVAC - Chiller (Screw) | Screw Chiller - Average kW/Ton = 0.68 | Screw Chiller - Average kW/Ton = 0.85 | Screw Chiller - Average kW/Ton = 0.85 | HVAC | SpaceCool | Chiller | Screw |  | 1 | 0 | 0 | 0.58 | 15 | NA | 1 | NA | Cap-Tons | NRS | HEALTH/MEDICAL - NURSING HOME | New | CZ05 | Santa Maria Area (CZ05) |  |  |  | 1000 sf | 0.57976 | 0.06986 | 0.64962 | Cap-Tons/1000 sf | 1679.0189 | 1755.6908 | 1691.3718 | 0.87536 | 0.91535 | 0.88238 | 0 | 0 | 0 | 1679.0189 | 1755.6908 | 1691.3718 | 0.87536 | 0.91535 | 0.88238 | 0 | 0 | 0 | 78 | 20 | 20 | 20 | 6.6667 | 0.5 | 880.1809 | 691.4707 | 691.4707 | 81.62 | 81.62 | 81.62 | 0 | 0 | 0 | 1.0466 | 0.98964 | 1.2332 | 0.10631 | [7 empty] | None | None | None | None
M-035 | HVAC - Chiller (Screw) | PGE | COM | Electric | COMHVAC - Chiller (Screw) | Screw Chiller - Average kW/Ton = 0.68 | Screw Chiller - Average kW/Ton = 0.85 | Screw Chiller - Average kW/Ton = 0.85 | HVAC | SpaceCool | Chiller | Screw |  | 1 | 0 | 0 | 0.58 | 15 | NA | 1 | NA | Cap-Tons | NRS | HEALTH/MEDICAL - NURSING HOME | Existing | CZ11 | Red Bluff Area (CZ11) |  |  |  | 1000 sf | 0.57976 | 0.06986 | 0.64962 | Cap-Tons/1000 sf | 1528.9134 | 1755.6908 | 1615.2585 | 0.7972 | 0.91535 | 0.84265 | 0 | 0 | 0 | 1528.9134 | 1755.6908 | 1615.2585 | 0.7972 | 0.91535 | 0.84265 | 0 | 0 | 0 | 78 | 20 | 20 | 20 | 6.6667 | 0.5 | 880.1809 | 691.4707 | 691.4707 | 81.62 | 81.62 | 81.62 | 0 | 0 | 0 | 1.0466 | 0.98964 | 1.2332 | 0.10631 | [7 empty] | None | None | None | None
M-035 | HVAC - Chiller (Screw) | PGE | COM | Electric | COMHVAC - Chiller (Screw) | Screw Chiller - Average kW/Ton = 0.68 | Screw Chiller - Average kW/Ton = 0.85 | Screw Chiller - Average kW/Ton = 0.85 | HVAC | SpaceCool | Chiller | Screw |  | 1 | 0 | 0 | 0.58 | 15 | NA | 1 | NA | Cap-Tons | NRS | HEALTH/MEDICAL - NURSING HOME | New | CZ11 | Red Bluff Area (CZ11) |  |  |  | 1000 sf | 0.57976 | 0.06986 | 0.64962 | Cap-Tons/1000 sf | 1629.232 | 1755.6908 | 1649.6181 | 0.8494 | 0.91535 | 0.86058 | 0 | 0 | 0 | 1629.232 | 1755.6908 | 1649.6181 | 0.8494 | 0.91535 | 0.86058 | 0 | 0 | 0 | 78 | 20 | 20 | 20 | 6.6667 | 0.5 | 880.1809 | 691.4707 | 691.4707 | 81.62 | 81.62 | 81.62 | 0 | 0 | 0 | 1.0466 | 0.98964 | 1.2332 | 0.10631 | [7 empty] | None | None | None | None
M-035 | HVAC - Chiller (Screw) | PGE | COM | Electric | COMHVAC - Chiller (Screw) | Screw Chiller - Average kW/Ton = 0.68 | Screw Chiller - Average kW/Ton = 0.85 | Screw Chiller - Average kW/Ton = 0.85 | HVAC | SpaceCool | Chiller | Screw |  | 1 | 0 | 0 | 0.58 | 15 | NA | 1 | NA | Cap-Tons | NRS | HEALTH/MEDICAL - NURSING HOME | Existing | CZ12 | Sacramento Area (CZ12) |  |  |  | 1000 sf | 0.57976 | 0.06986 | 0.64962 | Cap-Tons/1000 sf | 1561.7975 | 1755.6908 | 1636.4819 | 0.81433 | 0.91535 | 0.85373 | 0 | 0 | 0 | 1561.7975 | 1755.6908 | 1636.4819 | 0.81433 | 0.91535 | 0.85373 | 0 | 0 | 0 | 78 | 20 | 20 | 20 | 6.6667 | 0.5 | 880.1809 | 691.4707 | 691.4707 | 81.62 | 81.62 | 81.62 | 0 | 0 | 0 | 1.0466 | 0.98964 | 1.2332 | 0.10631 | [7 empty] | None | None | None | None
M-035 | HVAC - Chiller (Screw) | PGE | COM | Electric | COMHVAC - Chiller (Screw) | Screw Chiller - Average kW/Ton = 0.68 | Screw Chiller - Average kW/Ton = 0.85 | Screw Chiller - Average kW/Ton = 0.85 | HVAC | SpaceCool | Chiller | Screw |  | 1 | 0 | 0 | 0.58 | 15 | NA | 1 | NA | Cap-Tons | NRS | HEALTH/MEDICAL - NURSING HOME | New | CZ12 | Sacramento Area (CZ12) |  |  |  | 1000 sf | 0.57976 | 0.06986 | 0.64962 | Cap-Tons/1000 sf | 1650.4532 | 1755.6908 | 1667.4606 | 0.86047 | 0.91535 | 0.8699 | 0 | 0 | 0 | 1650.4532 | 1755.6908 | 1667.4606 | 0.86047 | 0.91535 | 0.8699 | 0 | 0 | 0 | 78 | 20 | 20 | 20 | 6.6667 | 0.5 | 880.1809 | 691.4707 | 691.4707 | 81.62 | 81.62 | 81.62 | 0 | 0 | 0 | 1.0466 | 0.98964 | 1.2332 | 0.10631 | [7 empty] | None | None | None | None
M-035 | HVAC - Chiller (Screw) | PGE | COM | Electric | COMHVAC - Chiller (Screw) | Screw Chiller - Average kW/Ton = 0.68 | Screw Chiller - Average kW/Ton = 0.85 | Screw Chiller - Average kW/Ton = 0.85 | HVAC | SpaceCool | Chiller | Screw |  | 1 | 0 | 0 | 0.58 | 15 | NA | 1 | NA | Cap-Tons | NRS | HEALTH/MEDICAL - NURSING HOME | Existing | CZ13 | Fresno Area (CZ13) |  |  |  | 1000 sf | 0.57976 | 0.06986 | 0.64962 | Cap-Tons/1000 sf | 1519.3338 | 1755.6908 | 1608.9689 | 0.7922 | 0.91535 | 0.83937 | 0 | 0 | 0 | 1519.3338 | 1755.6908 | 1608.9689 | 0.7922 | 0.91535 | 0.83937 | 0 | 0 | 0 | 78 | 20 | 20 | 20 | 6.6667 | 0.5 | 880.1809 | 691.4707 | 691.4707 | 81.62 | 81.62 | 81.62 | 0 | 0 | 0 | 1.0466 | 0.98964 | 1.2332 | 0.10631 | [7 empty] | None | None | None | None
M-035 | HVAC - Chiller (Screw) | PGE | COM | Electric | COMHVAC - Chiller (Screw) | Screw Chiller - Average kW/Ton = 0.68 | Screw Chiller - Average kW/Ton = 0.85 | Screw Chiller - Average kW/Ton = 0.85 | HVAC | SpaceCool | Chiller | Screw |  | 1 | 0 | 0 | 0.58 | 15 | NA | 1 | NA | Cap-Tons | NRS | HEALTH/MEDICAL - NURSING HOME | New | CZ13 | Fresno Area (CZ13) |  |  |  | 1000 sf | 0.57976 | 0.06986 | 0.64962 | Cap-Tons/1000 sf | 1620.3863 | 1755.6908 | 1642.1639 | 0.84478 | 0.91535 | 0.85669 | 0 | 0 | 0 | 1620.3863 | 1755.6908 | 1642.1639 | 0.84478 | 0.91535 | 0.85669 | 0 | 0 | 0 | 78 | 20 | 20 | 20 | 6.6667 | 0.5 | 880.1809 | 691.4707 | 691.4707 | 81.62 | 81.62 | 81.62 | 0 | 0 | 0 | 1.0466 | 0.98964 | 1.2332 | 0.10631 | [7 empty] | None | None | None | None
M-035 | HVAC - Chiller (Screw) | PGE | COM | Electric | COMHVAC - Chiller (Screw) | Screw Chiller - Average kW/Ton = 0.68 | Screw Chiller - Average kW/Ton = 0.85 | Screw Chiller - Average kW/Ton = 0.85 | HVAC | SpaceCool | Chiller | Screw |  | 1 | 0 | 0 | 0.58 | 15 | NA | 1 | NA | Cap-Tons | NRS | HEALTH/MEDICAL - NURSING HOME | Existing | CZ16 | Mount Shasta Area (CZ16) |  |  |  | 1000 sf | 0.57976 | 0.06986 | 0.64962 | Cap-Tons/1000 sf | 1563.4107 | 1755.6908 | 1637.3237 | 0.81517 | 0.91535 | 0.85417 | 0 | 0 | 0 | 1563.4107 | 1755.6908 | 1637.3237 | 0.81517 | 0.91535 | 0.85417 | 0 | 0 | 0 | 78 | 20 | 20 | 20 | 6.6667 | 0.5 | 880.1809 | 691.4707 | 691.4707 | 81.62 | 81.62 | 81.62 | 0 | 0 | 0 | 1.0466 | 0.98964 | 1.2332 | 0.10631 | [7 empty] | None | None | None | None
M-035 | HVAC - Chiller (Screw) | PGE | COM | Electric | COMHVAC - Chiller (Screw) | Screw Chiller - Average kW/Ton = 0.68 | Screw Chiller - Average kW/Ton = 0.85 | Screw Chiller - Average kW/Ton = 0.85 | HVAC | SpaceCool | Chiller | Screw |  | 1 | 0 | 0 | 0.58 | 15 | NA | 1 | NA | Cap-Tons | NRS | HEALTH/MEDICAL - NURSING HOME | New | CZ16 | Mount Shasta Area (CZ16) |  |  |  | 1000 sf | 0.57976 | 0.06986 | 0.64962 | Cap-Tons/1000 sf | 1659.3326 | 1755.6908 | 1675.3303 | 0.8651 | 0.91535 | 0.87401 | 0 | 0 | 0 | 1659.3326 | 1755.6908 | 1675.3303 | 0.8651 | 0.91535 | 0.87401 | 0 | 0 | 0 | 78 | 20 | 20 | 20 | 6.6667 | 0.5 | 880.1809 | 691.4707 | 691.4707 | 81.62 | 81.62 | 81.62 | 0 | 0 | 0 | 1.0466 | 0.98964 | 1.2332 | 0.10631 | [7 empty] | None | None | None | None
M-035 | HVAC - Chiller (Screw) | SCE | COM | Electric | COMHVAC - Chiller (Screw) | Screw Chiller - Average kW/Ton = 0.68 | Screw Chiller - Average kW/Ton = 0.85 | Screw Chiller - Average kW/Ton = 0.85 | HVAC | SpaceCool | Chiller | Screw |  | 1 | 0 | 0 | 0.58 | 15 | NA | 1 | NA | Cap-Tons | NRS | HEALTH/MEDICAL - NURSING HOME | Existing | CZ05 | Santa Maria Area (CZ05) |  |  |  | 1000 sf | 0.74824 | 0.0564 | 0.80464 | Cap-Tons/1000 sf | 1563.5826 | 1755.6908 | 1639.2144 | 0.81527 | 0.91535 | 0.85515 | 0 | 0 | 0 | 1563.5826 | 1755.6908 | 1639.2144 | 0.81527 | 0.91535 | 0.85515 | 0 | 0 | 0 | 78 | 20 | 20 | 20 | 6.6667 | 0.5 | 880.1809 | 691.4707 | 691.4707 | 81.62 | 81.62 | 81.62 | 0 | 0 | 0 | 0.84089 | 1.0363 | 1.2323 | 0.10719 | [7 empty] | None | None | None | None
M-035 | HVAC - Chiller (Screw) | SCE | COM | Electric | COMHVAC - Chiller (Screw) | Screw Chiller - Average kW/Ton = 0.68 | Screw Chiller - Average kW/Ton = 0.85 | Screw Chiller - Average kW/Ton = 0.85 | HVAC | SpaceCool | Chiller | Screw |  | 1 | 0 | 0 | 0.58 | 15 | NA | 1 | NA | Cap-Tons | NRS | HEALTH/MEDICAL - NURSING HOME | New | CZ05 | Santa Maria Area (CZ05) |  |  |  | 1000 sf | 0.74824 | 0.0564 | 0.80464 | Cap-Tons/1000 sf | 1679.0189 | 1755.6908 | 1691.3718 | 0.87536 | 0.91535 | 0.88238 | 0 | 0 | 0 | 1679.0189 | 1755.6908 | 1691.3718 | 0.87536 | 0.91535 | 0.88238 | 0 | 0 | 0 | 78 | 20 | 20 | 20 | 6.6667 | 0.5 | 880.1809 | 691.4707 | 691.4707 | 81.62 | 81.62 | 81.62 | 0 | 0 | 0 | 0.84089 | 1.0363 | 1.2323 | 0.10719 | [7 empty] | None | None | None | None
M-035 | HVAC - Chiller (Screw) | SCE | COM | Electric | COMHVAC - Chiller (Screw) | Screw Chiller - Average kW/Ton = 0.68 | Screw Chiller - Average kW/Ton = 0.85 | Screw Chiller - Average kW/Ton = 0.85 | HVAC | SpaceCool | Chiller | Screw |  | 1 | 0 | 0 | 0.58 | 15 | NA | 1 | NA | Cap-Tons | NRS | HEALTH/MEDICAL - NURSING HOME | New | CZ06 | Los Angeles Area (CZ06) |  |  |  | 1000 sf | 0.74824 | 0.0564 | 0.80464 | Cap-Tons/1000 sf | 1647.5774 | 1755.6908 | 1665.0097 | 0.85897 | 0.91535 | 0.86862 | 0 | 0 | 0 | 1647.5774 | 1755.6908 | 1665.0097 | 0.85897 | 0.91535 | 0.86862 | 0 | 0 | 0 | 78 | 20 | 20 | 20 | 6.6667 | 0.5 | 880.1809 | 691.4707 | 691.4707 | 81.62 | 81.62 | 81.62 | 0 | 0 | 0 | 0.84089 | 1.0363 | 1.2323 | 0.10719 | [7 empty] | None | None | None | None
M-035 | HVAC - Chiller (Screw) | SCE | COM | Electric | COMHVAC - Chiller (Screw) | Screw Chiller - Average kW/Ton = 0.68 | Screw Chiller - Average kW/Ton = 0.85 | Screw Chiller - Average kW/Ton = 0.85 | HVAC | SpaceCool | Chiller | Screw |  | 1 | 0 | 0 | 0.58 | 15 | NA | 1 | NA | Cap-Tons | NRS | HEALTH/MEDICAL - NURSING HOME | Existing | CZ06 | Los Angeles Area (CZ06) |  |  |  | 1000 sf | 0.74824 | 0.0564 | 0.80464 | Cap-Tons/1000 sf | 1523.4691 | 1755.6908 | 1614.106 | 0.79437 | 0.91535 | 0.84205 | 0 | 0 | 0 | 1523.4691 | 1755.6908 | 1614.106 | 0.79437 | 0.91535 | 0.84205 | 0 | 0 | 0 | 78 | 20 | 20 | 20 | 6.6667 | 0.5 | 880.1809 | 691.4707 | 691.4707 | 81.62 | 81.62 | 81.62 | 0 | 0 | 0 | 0.84089 | 1.0363 | 1.2323 | 0.10719 | [7 empty] | None | None | None | None
M-035 | HVAC - Chiller (Screw) | SCE | COM | Electric | COMHVAC - Chiller (Screw) | Screw Chiller - Average kW/Ton = 0.68 | Screw Chiller - Average kW/Ton = 0.85 | Screw Chiller - Average kW/Ton = 0.85 | HVAC | SpaceCool | Chiller | Screw |  | 1 | 0 | 0 | 0.58 | 15 | NA | 1 | NA | Cap-Tons | NRS | HEALTH/MEDICAL - NURSING HOME | Existing | CZ08 | El Toro Area (CZ08) |  |  |  | 1000 sf | 0.74824 | 0.0564 | 0.80464 | Cap-Tons/1000 sf | 1499.1864 | 1755.6908 | 1599.4205 | 0.78171 | 0.91535 | 0.83438 | 0 | 0 | 0 | 1499.1864 | 1755.6908 | 1599.4205 | 0.78171 | 0.91535 | 0.83438 | 0 | 0 | 0 | 78 | 20 | 20 | 20 | 6.6667 | 0.5 | 880.1809 | 691.4707 | 691.4707 | 81.62 | 81.62 | 81.62 | 0 | 0 | 0 | 0.84089 | 1.0363 | 1.2323 | 0.10719 | [7 empty] | None | None | None | None
M-035 | HVAC - Chiller (Screw) | SCE | COM | Electric | COMHVAC - Chiller (Screw) | Screw Chiller - Average kW/Ton = 0.68 | Screw Chiller - Average kW/Ton = 0.85 | Screw Chiller - Average kW/Ton = 0.85 | HVAC | SpaceCool | Chiller | Screw |  | 1 | 0 | 0 | 0.58 | 15 | NA | 1 | NA | Cap-Tons | NRS | HEALTH/MEDICAL - NURSING HOME | New | CZ08 | El Toro Area (CZ08) |  |  |  | 1000 sf | 0.74824 | 0.0564 | 0.80464 | Cap-Tons/1000 sf | 1629.2968 | 1755.6908 | 1649.6477 | 0.84943 | 0.91535 | 0.8606 | 0 | 0 | 0 | 1629.2968 | 1755.6908 | 1649.6477 | 0.84943 | 0.91535 | 0.8606 | 0 | 0 | 0 | 78 | 20 | 20 | 20 | 6.6667 | 0.5 | 880.1809 | 691.4707 | 691.4707 | 81.62 | 81.62 | 81.62 | 0 | 0 | 0 | 0.84089 | 1.0363 | 1.2323 | 0.10719 | [7 empty] | None | None | None | None
M-035 | HVAC - Chiller (Screw) | SCE | COM | Electric | COMHVAC - Chiller (Screw) | Screw Chiller - Average kW/Ton = 0.68 | Screw Chiller - Average kW/Ton = 0.85 | Screw Chiller - Average kW/Ton = 0.85 | HVAC | SpaceCool | Chiller | Screw |  | 1 | 0 | 0 | 0.58 | 15 | NA | 1 | NA | Cap-Tons | NRS | HEALTH/MEDICAL - NURSING HOME | Existing | CZ09 | Pasadena Area (CZ09) |  |  |  | 1000 sf | 0.74824 | 0.0564 | 0.80464 | Cap-Tons/1000 sf | 1539.3168 | 1755.6908 | 1622.6195 | 0.80262 | 0.91535 | 0.84649 | 0 | 0 | 0 | 1539.3168 | 1755.6908 | 1622.6195 | 0.80262 | 0.91535 | 0.84649 | 0 | 0 | 0 | 78 | 20 | 20 | 20 | 6.6667 | 0.5 | 880.1809 | 691.4707 | 691.4707 | 81.62 | 81.62 | 81.62 | 0 | 0 | 0 | 0.84089 | 1.0363 | 1.2323 | 0.10719 | [7 empty] | None | None | None | None
M-035 | HVAC - Chiller (Screw) | SCE | COM | Electric | COMHVAC - Chiller (Screw) | Screw Chiller - Average kW/Ton = 0.68 | Screw Chiller - Average kW/Ton = 0.85 | Screw Chiller - Average kW/Ton = 0.85 | HVAC | SpaceCool | Chiller | Screw |  | 1 | 0 | 0 | 0.58 | 15 | NA | 1 | NA | Cap-Tons | NRS | HEALTH/MEDICAL - NURSING HOME | New | CZ09 | Pasadena Area (CZ09) |  |  |  | 1000 sf | 0.74824 | 0.0564 | 0.80464 | Cap-Tons/1000 sf | 1642.8078 | 1755.6908 | 1661.002 | 0.85648 | 0.91535 | 0.86653 | 0 | 0 | 0 | 1642.8078 | 1755.6908 | 1661.002 | 0.85648 | 0.91535 | 0.86653 | 0 | 0 | 0 | 78 | 20 | 20 | 20 | 6.6667 | 0.5 | 880.1809 | 691.4707 | 691.4707 | 81.62 | 81.62 | 81.62 | 0 | 0 | 0 | 0.84089 | 1.0363 | 1.2323 | 0.10719 | [7 empty] | None | None | None | None
M-035 | HVAC - Chiller (Screw) | SCE | COM | Electric | COMHVAC - Chiller (Screw) | Screw Chiller - Average kW/Ton = 0.68 | Screw Chiller - Average kW/Ton = 0.85 | Screw Chiller - Average kW/Ton = 0.85 | HVAC | SpaceCool | Chiller | Screw |  | 1 | 0 | 0 | 0.58 | 15 | NA | 1 | NA | Cap-Tons | NRS | HEALTH/MEDICAL - NURSING HOME | Existing | CZ10 | San Bernardino Area (CZ10) |  |  |  | 1000 sf | 0.74824 | 0.0564 | 0.80464 | Cap-Tons/1000 sf | 1525.1279 | 1755.6908 | 1612.7106 | 0.79522 | 0.91535 | 0.84132 | 0 | 0 | 0 | 1525.1279 | 1755.6908 | 1612.7106 | 0.79522 | 0.91535 | 0.84132 | 0 | 0 | 0 | 78 | 20 | 20 | 20 | 6.6667 | 0.5 | 880.1809 | 691.4707 | 691.4707 | 81.62 | 81.62 | 81.62 | 0 | 0 | 0 | 0.84089 | 1.0363 | 1.2323 | 0.10719 | [7 empty] | None | None | None | None
M-035 | HVAC - Chiller (Screw) | SCE | COM | Electric | COMHVAC - Chiller (Screw) | Screw Chiller - Average kW/Ton = 0.68 | Screw Chiller - Average kW/Ton = 0.85 | Screw Chiller - Average kW/Ton = 0.85 | HVAC | SpaceCool | Chiller | Screw |  | 1 | 0 | 0 | 0.58 | 15 | NA | 1 | NA | Cap-Tons | NRS | HEALTH/MEDICAL - NURSING HOME | New | CZ10 | San Bernardino Area (CZ10) |  |  |  | 1000 sf | 0.74824 | 0.0564 | 0.80464 | Cap-Tons/1000 sf | 1624.8977 | 1755.6908 | 1646.025 | 0.84714 | 0.91535 | 0.85871 | 0 | 0 | 0 | 1624.8977 | 1755.6908 | 1646.025 | 0.84714 | 0.91535 | 0.85871 | 0 | 0 | 0 | 78 | 20 | 20 | 20 | 6.6667 | 0.5 | 880.1809 | 691.4707 | 691.4707 | 81.62 | 81.62 | 81.62 | 0 | 0 | 0 | 0.84089 | 1.0363 | 1.2323 | 0.10719 | [7 empty] | None | None | None | None
M-035 | HVAC - Chiller (Screw) | SCE | COM | Electric | COMHVAC - Chiller (Screw) | Screw Chiller - Average kW/Ton = 0.68 | Screw Chiller - Average kW/Ton = 0.85 | Screw Chiller - Average kW/Ton = 0.85 | HVAC | SpaceCool | Chiller | Screw |  | 1 | 0 | 0 | 0.58 | 15 | NA | 1 | NA | Cap-Tons | NRS | HEALTH/MEDICAL - NURSING HOME | Existing | CZ13 | Fresno Area (CZ13) |  |  |  | 1000 sf | 0.74824 | 0.0564 | 0.80464 | Cap-Tons/1000 sf | 1520.6176 | 1755.6908 | 1611.5715 | 0.79288 | 0.91535 | 0.84072 | 0 | 0 | 0 | 1520.6176 | 1755.6908 | 1611.5715 | 0.79288 | 0.91535 | 0.84072 | 0 | 0 | 0 | 78 | 20 | 20 | 20 | 6.6667 | 0.5 | 880.1809 | 691.4707 | 691.4707 | 81.62 | 81.62 | 81.62 | 0 | 0 | 0 | 0.84089 | 1.0363 | 1.2323 | 0.10719 | [7 empty] | None | None | None | None
M-035 | HVAC - Chiller (Screw) | SCE | COM | Electric | COMHVAC - Chiller (Screw) | Screw Chiller - Average kW/Ton = 0.68 | Screw Chiller - Average kW/Ton = 0.85 | Screw Chiller - Average kW/Ton = 0.85 | HVAC | SpaceCool | Chiller | Screw |  | 1 | 0 | 0 | 0.58 | 15 | NA | 1 | NA | Cap-Tons | NRS | HEALTH/MEDICAL - NURSING HOME | New | CZ13 | Fresno Area (CZ13) |  |  |  | 1000 sf | 0.74824 | 0.0564 | 0.80464 | Cap-Tons/1000 sf | 1620.3863 | 1755.6908 | 1642.1639 | 0.84478 | 0.91535 | 0.85669 | 0 | 0 | 0 | 1620.3863 | 1755.6908 | 1642.1639 | 0.84478 | 0.91535 | 0.85669 | 0 | 0 | 0 | 78 | 20 | 20 | 20 | 6.6667 | 0.5 | 880.1809 | 691.4707 | 691.4707 | 81.62 | 81.62 | 81.62 | 0 | 0 | 0 | 0.84089 | 1.0363 | 1.2323 | 0.10719 | [7 empty] | None | None | None | None
M-035 | HVAC - Chiller (Screw) | SCE | COM | Electric | COMHVAC - Chiller (Screw) | Screw Chiller - Average kW/Ton = 0.68 | Screw Chiller - Average kW/Ton = 0.85 | Screw Chiller - Average kW/Ton = 0.85 | HVAC | SpaceCool | Chiller | Screw |  | 1 | 0 | 0 | 0.58 | 15 | NA | 1 | NA | Cap-Tons | NRS | HEALTH/MEDICAL - NURSING HOME | Existing | CZ14 | China Lake Area (CZ14) |  |  |  | 1000 sf | 0.74824 | 0.0564 | 0.80464 | Cap-Tons/1000 sf | 1552.5607 | 1755.6908 | 1630.2183 | 0.80952 | 0.91535 | 0.85046 | 0 | 0 | 0 | 1552.5607 | 1755.6908 | 1630.2183 | 0.80952 | 0.91535 | 0.85046 | 0 | 0 | 0 | 78 | 20 | 20 | 20 | 6.6667 | 0.5 | 880.1809 | 691.4707 | 691.4707 | 81.62 | 81.62 | 81.62 | 0 | 0 | 0 | 0.84089 | 1.0363 | 1.2323 | 0.10719 | [7 empty] | None | None | None | None
M-035 | HVAC - Chiller (Screw) | SCE | COM | Electric | COMHVAC - Chiller (Screw) | Screw Chiller - Average kW/Ton = 0.68 | Screw Chiller - Average kW/Ton = 0.85 | Screw Chiller - Average kW/Ton = 0.85 | HVAC | SpaceCool | Chiller | Screw |  | 1 | 0 | 0 | 0.58 | 15 | NA | 1 | NA | Cap-Tons | NRS | HEALTH/MEDICAL - NURSING HOME | New | CZ14 | China Lake Area (CZ14) |  |  |  | 1000 sf | 0.74824 | 0.0564 | 0.80464 | Cap-Tons/1000 sf | 1644.5432 | 1755.6908 | 1662.4571 | 0.85738 | 0.91535 | 0.86729 | 0 | 0 | 0 | 1644.5432 | 1755.6908 | 1662.4571 | 0.85738 | 0.91535 | 0.86729 | 0 | 0 | 0 | 78 | 20 | 20 | 20 | 6.6667 | 0.5 | 880.1809 | 691.4707 | 691.4707 | 81.62 | 81.62 | 81.62 | 0 | 0 | 0 | 0.84089 | 1.0363 | 1.2323 | 0.10719 | [7 empty] | None | None | None | None
M-035 | HVAC - Chiller (Screw) | SCE | COM | Electric | COMHVAC - Chiller (Screw) | Screw Chiller - Average kW/Ton = 0.68 | Screw Chiller - Average kW/Ton = 0.85 | Screw Chiller - Average kW/Ton = 0.85 | HVAC | SpaceCool | Chiller | Screw |  | 1 | 0 | 0 | 0.58 | 15 | NA | 1 | NA | Cap-Tons | NRS | HEALTH/MEDICAL - NURSING HOME | Existing | CZ15 | Blythe Area (CZ15) |  |  |  | 1000 sf | 0.74824 | 0.0564 | 0.80464 | Cap-Tons/1000 sf | 1431.1614 | 1755.6908 | 1553.8171 | 0.74626 | 0.91535 | 0.81058 | 0 | 0 | 0 | 1431.1614 | 1755.6908 | 1553.8171 | 0.74626 | 0.91535 | 0.81058 | 0 | 0 | 0 | 78 | 20 | 20 | 20 | 6.6667 | 0.5 | 880.1809 | 691.4707 | 691.4707 | 81.62 | 81.62 | 81.62 | 0 | 0 | 0 | 0.84089 | 1.0363 | 1.2323 | 0.10719 | [7 empty] | None | None | None | None
M-035 | HVAC - Chiller (Screw) | SCE | COM | Electric | COMHVAC - Chiller (Screw) | Screw Chiller - Average kW/Ton = 0.68 | Screw Chiller - Average kW/Ton = 0.85 | Screw Chiller - Average kW/Ton = 0.85 | HVAC | SpaceCool | Chiller | Screw |  | 1 | 0 | 0 | 0.58 | 15 | NA | 1 | NA | Cap-Tons | NRS | HEALTH/MEDICAL - NURSING HOME | New | CZ15 | Blythe Area (CZ15) |  |  |  | 1000 sf | 0.74824 | 0.0564 | 0.80464 | Cap-Tons/1000 sf | 1560.3047 | 1755.6908 | 1592.1852 | 0.81345 | 0.91535 | 0.83061 | 0 | 0 | 0 | 1560.3047 | 1755.6908 | 1592.1852 | 0.81345 | 0.91535 | 0.83061 | 0 | 0 | 0 | 78 | 20 | 20 | 20 | 6.6667 | 0.5 | 880.1809 | 691.4707 | 691.4707 | 81.62 | 81.62 | 81.62 | 0 | 0 | 0 | 0.84089 | 1.0363 | 1.2323 | 0.10719 | [7 empty] | None | None | None | None
M-035 | HVAC - Chiller (Screw) | SCE | COM | Electric | COMHVAC - Chiller (Screw) | Screw Chiller - Average kW/Ton = 0.68 | Screw Chiller - Average kW/Ton = 0.85 | Screw Chiller - Average kW/Ton = 0.85 | HVAC | SpaceCool | Chiller | Screw |  | 1 | 0 | 0 | 0.58 | 15 | NA | 1 | NA | Cap-Tons | NRS | HEALTH/MEDICAL - NURSING HOME | Existing | CZ16 | Mount Shasta Area (CZ16) |  |  |  | 1000 sf | 0.74824 | 0.0564 | 0.80464 | Cap-Tons/1000 sf | 1566.4878 | 1755.6908 | 1639.2243 | 0.81677 | 0.91535 | 0.85516 | 0 | 0 | 0 | 1566.4878 | 1755.6908 | 1639.2243 | 0.81677 | 0.91535 | 0.85516 | 0 | 0 | 0 | 78 | 20 | 20 | 20 | 6.6667 | 0.5 | 880.1809 | 691.4707 | 691.4707 | 81.62 | 81.62 | 81.62 | 0 | 0 | 0 | 0.84089 | 1.0363 | 1.2323 | 0.10719 | [7 empty] | None | None | None | None
M-035 | HVAC - Chiller (Screw) | SCE | COM | Electric | COMHVAC - Chiller (Screw) | Screw Chiller - Average kW/Ton = 0.68 | Screw Chiller - Average kW/Ton = 0.85 | Screw Chiller - Average kW/Ton = 0.85 | HVAC | SpaceCool | Chiller | Screw |  | 1 | 0 | 0 | 0.58 | 15 | NA | 1 | NA | Cap-Tons | NRS | HEALTH/MEDICAL - NURSING HOME | New | CZ16 | Mount Shasta Area (CZ16) |  |  |  | 1000 sf | 0.74824 | 0.0564 | 0.80464 | Cap-Tons/1000 sf | 1659.3326 | 1755.6908 | 1675.3303 | 0.8651 | 0.91535 | 0.87401 | 0 | 0 | 0 | 1659.3326 | 1755.6908 | 1675.3303 | 0.8651 | 0.91535 | 0.87401 | 0 | 0 | 0 | 78 | 20 | 20 | 20 | 6.6667 | 0.5 | 880.1809 | 691.4707 | 691.4707 | 81.62 | 81.62 | 81.62 | 0 | 0 | 0 | 0.84089 | 1.0363 | 1.2323 | 0.10719 | [7 empty] | None | None | None | None
M-035 | HVAC - Chiller (Screw) | SDGE | COM | Electric | COMHVAC - Chiller (Screw) | Screw Chiller - Average kW/Ton = 0.68 | Screw Chiller - Average kW/Ton = 0.85 | Screw Chiller - Average kW/Ton = 0.85 | HVAC | SpaceCool | Chiller | Screw |  | 1 | 0 | 0 | 0.58 | 15 | NA | 1 | NA | Cap-Tons | NRS | HEALTH/MEDICAL - NURSING HOME | Existing | CZ06 | Los Angeles Area (CZ06) |  |  |  | 1000 sf | 1.1094 | 0.0395 | 1.1489 | Cap-Tons/1000 sf | 1524.1284 | 1755.6908 | 1614.8247 | 0.79471 | 0.91535 | 0.84242 | 0 | 0 | 0 | 1524.1284 | 1755.6908 | 1614.8247 | 0.79471 | 0.91535 | 0.84242 | 0 | 0 | 0 | 78 | 20 | 20 | 20 | 6.6667 | 0.5 | 880.1809 | 691.4707 | 691.4707 | 81.62 | 81.62 | 81.62 | 0 | 0 | 0 | 1.005 | 1.0479 | 1.2313 | 0.10825 | [7 empty] | None | None | None | None
M-035 | HVAC - Chiller (Screw) | SDGE | COM | Electric | COMHVAC - Chiller (Screw) | Screw Chiller - Average kW/Ton = 0.68 | Screw Chiller - Average kW/Ton = 0.85 | Screw Chiller - Average kW/Ton = 0.85 | HVAC | SpaceCool | Chiller | Screw |  | 1 | 0 | 0 | 0.58 | 15 | NA | 1 | NA | Cap-Tons | NRS | HEALTH/MEDICAL - NURSING HOME | New | CZ06 | Los Angeles Area (CZ06) |  |  |  | 1000 sf | 1.1094 | 0.0395 | 1.1489 | Cap-Tons/1000 sf | 1647.5774 | 1755.6908 | 1665.0097 | 0.85897 | 0.91535 | 0.86862 | 0 | 0 | 0 | 1647.5774 | 1755.6908 | 1665.0097 | 0.85897 | 0.91535 | 0.86862 | 0 | 0 | 0 | 78 | 20 | 20 | 20 | 6.6667 | 0.5 | 880.1809 | 691.4707 | 691.4707 | 81.62 | 81.62 | 81.62 | 0 | 0 | 0 | 1.005 | 1.0479 | 1.2313 | 0.10825 | [7 empty] | None | None | None | None
M-035 | HVAC - Chiller (Screw) | SDGE | COM | Electric | COMHVAC - Chiller (Screw) | Screw Chiller - Average kW/Ton = 0.68 | Screw Chiller - Average kW/Ton = 0.85 | Screw Chiller - Average kW/Ton = 0.85 | HVAC | SpaceCool | Chiller | Screw |  | 1 | 0 | 0 | 0.58 | 15 | NA | 1 | NA | Cap-Tons | NRS | HEALTH/MEDICAL - NURSING HOME | Existing | CZ07 | San Diego Area (CZ07) |  |  |  | 1000 sf | 1.1094 | 0.0395 | 1.1489 | Cap-Tons/1000 sf | 1493.6406 | 1755.6908 | 1596.6094 | 0.77883 | 0.91535 | 0.83291 | 0 | 0 | 0 | 1493.6406 | 1755.6908 | 1596.6094 | 0.77883 | 0.91535 | 0.83291 | 0 | 0 | 0 | 78 | 20 | 20 | 20 | 6.6667 | 0.5 | 880.1809 | 691.4707 | 691.4707 | 81.62 | 81.62 | 81.62 | 0 | 0 | 0 | 1.005 | 1.0479 | 1.2313 | 0.10825 | [7 empty] | None | None | None | None
M-035 | HVAC - Chiller (Screw) | SDGE | COM | Electric | COMHVAC - Chiller (Screw) | Screw Chiller - Average kW/Ton = 0.68 | Screw Chiller - Average kW/Ton = 0.85 | Screw Chiller - Average kW/Ton = 0.85 | HVAC | SpaceCool | Chiller | Screw |  | 1 | 0 | 0 | 0.58 | 15 | NA | 1 | NA | Cap-Tons | NRS | HEALTH/MEDICAL - NURSING HOME | New | CZ07 | San Diego Area (CZ07) |  |  |  | 1000 sf | 1.1094 | 0.0395 | 1.1489 | Cap-Tons/1000 sf | 1636.1174 | 1755.6908 | 1655.4135 | 0.85299 | 0.91535 | 0.86361 | 0 | 0 | 0 | 1636.1174 | 1755.6908 | 1655.4135 | 0.85299 | 0.91535 | 0.86361 | 0 | 0 | 0 | 78 | 20 | 20 | 20 | 6.6667 | 0.5 | 880.1809 | 691.4707 | 691.4707 | 81.62 | 81.62 | 81.62 | 0 | 0 | 0 | 1.005 | 1.0479 | 1.2313 | 0.10825 | [7 empty] | None | None | None | None
M-035 | HVAC - Chiller (Screw) | SDGE | COM | Electric | COMHVAC - Chiller (Screw) | Screw Chiller - Average kW/Ton = 0.68 | Screw Chiller - Average kW/Ton = 0.85 | Screw Chiller - Average kW/Ton = 0.85 | HVAC | SpaceCool | Chiller | Screw |  | 1 | 0 | 0 | 0.58 | 15 | NA | 1 | NA | Cap-Tons | NRS | HEALTH/MEDICAL - NURSING HOME | Existing | CZ08 | El Toro Area (CZ08) |  |  |  | 1000 sf | 1.1094 | 0.0395 | 1.1489 | Cap-Tons/1000 sf | 1499.6931 | 1755.6908 | 1600.1005 | 0.78198 | 0.91535 | 0.83474 | 0 | 0 | 0 | 1499.6931 | 1755.6908 | 1600.1005 | 0.78198 | 0.91535 | 0.83474 | 0 | 0 | 0 | 78 | 20 | 20 | 20 | 6.6667 | 0.5 | 880.1809 | 691.4707 | 691.4707 | 81.62 | 81.62 | 81.62 | 0 | 0 | 0 | 1.005 | 1.0479 | 1.2313 | 0.10825 | [7 empty] | None | None | None | None
M-035 | HVAC - Chiller (Screw) | SDGE | COM | Electric | COMHVAC - Chiller (Screw) | Screw Chiller - Average kW/Ton = 0.68 | Screw Chiller - Average kW/Ton = 0.85 | Screw Chiller - Average kW/Ton = 0.85 | HVAC | SpaceCool | Chiller | Screw |  | 1 | 0 | 0 | 0.58 | 15 | NA | 1 | NA | Cap-Tons | NRS | HEALTH/MEDICAL - NURSING HOME | New | CZ08 | El Toro Area (CZ08) |  |  |  | 1000 sf | 1.1094 | 0.0395 | 1.1489 | Cap-Tons/1000 sf | 1629.2968 | 1755.6908 | 1649.6477 | 0.84943 | 0.91535 | 0.8606 | 0 | 0 | 0 | 1629.2968 | 1755.6908 | 1649.6477 | 0.84943 | 0.91535 | 0.8606 | 0 | 0 | 0 | 78 | 20 | 20 | 20 | 6.6667 | 0.5 | 880.1809 | 691.4707 | 691.4707 | 81.62 | 81.62 | 81.62 | 0 | 0 | 0 | 1.005 | 1.0479 | 1.2313 | 0.10825 | [7 empty] | None | None | None | None
M-035 | HVAC - Chiller (Screw) | SDGE | COM | Electric | COMHVAC - Chiller (Screw) | Screw Chiller - Average kW/Ton = 0.68 | Screw Chiller - Average kW/Ton = 0.85 | Screw Chiller - Average kW/Ton = 0.85 | HVAC | SpaceCool | Chiller | Screw |  | 1 | 0 | 0 | 0.58 | 15 | NA | 1 | NA | Cap-Tons | NRS | HEALTH/MEDICAL - NURSING HOME | Existing | CZ10 | San Bernardino Area (CZ10) |  |  |  | 1000 sf | 1.1094 | 0.0395 | 1.1489 | Cap-Tons/1000 sf | 1511.0825 | 1755.6908 | 1606.6264 | 0.78791 | 0.91535 | 0.83814 | 0 | 0 | 0 | 1511.0825 | 1755.6908 | 1606.6264 | 0.78791 | 0.91535 | 0.83814 | 0 | 0 | 0 | 78 | 20 | 20 | 20 | 6.6667 | 0.5 | 880.1809 | 691.4707 | 691.4707 | 81.62 | 81.62 | 81.62 | 0 | 0 | 0 | 1.005 | 1.0479 | 1.2313 | 0.10825 | [7 empty] | None | None | None | None
M-035 | HVAC - Chiller (Screw) | SDGE | COM | Electric | COMHVAC - Chiller (Screw) | Screw Chiller - Average kW/Ton = 0.68 | Screw Chiller - Average kW/Ton = 0.85 | Screw Chiller - Average kW/Ton = 0.85 | HVAC | SpaceCool | Chiller | Screw |  | 1 | 0 | 0 | 0.58 | 15 | NA | 1 | NA | Cap-Tons | NRS | HEALTH/MEDICAL - NURSING HOME | New | CZ10 | San Bernardino Area (CZ10) |  |  |  | 1000 sf | 1.1094 | 0.0395 | 1.1489 | Cap-Tons/1000 sf | 1624.8977 | 1755.6908 | 1646.025 | 0.84714 | 0.91535 | 0.85871 | 0 | 0 | 0 | 1624.8977 | 1755.6908 | 1646.025 | 0.84714 | 0.91535 | 0.85871 | 0 | 0 | 0 | 78 | 20 | 20 | 20 | 6.6667 | 0.5 | 880.1809 | 691.4707 | 691.4707 | 81.62 | 81.62 | 81.62 | 0 | 0 | 0 | 1.005 | 1.0479 | 1.2313 | 0.10825 | [7 empty] | None | None | None | None
M-035 | HVAC - Chiller (Screw) | SDGE | COM | Electric | COMHVAC - Chiller (Screw) | Screw Chiller - Average kW/Ton = 0.68 | Screw Chiller - Average kW/Ton = 0.85 | Screw Chiller - Average kW/Ton = 0.85 | HVAC | SpaceCool | Chiller | Screw |  | 1 | 0 | 0 | 0.58 | 15 | NA | 1 | NA | Cap-Tons | NRS | HEALTH/MEDICAL - NURSING HOME | Existing | CZ14 | China Lake Area (CZ14) |  |  |  | 1000 sf | 1.1094 | 0.0395 | 1.1489 | Cap-Tons/1000 sf | 1542.7499 | 1755.6908 | 1626.12 | 0.80441 | 0.91535 | 0.84832 | 0 | 0 | 0 | 1542.7499 | 1755.6908 | 1626.12 | 0.80441 | 0.91535 | 0.84832 | 0 | 0 | 0 | 78 | 20 | 20 | 20 | 6.6667 | 0.5 | 880.1809 | 691.4707 | 691.4707 | 81.62 | 81.62 | 81.62 | 0 | 0 | 0 | 1.005 | 1.0479 | 1.2313 | 0.10825 | [7 empty] | None | None | None | None
M-035 | HVAC - Chiller (Screw) | SDGE | COM | Electric | COMHVAC - Chiller (Screw) | Screw Chiller - Average kW/Ton = 0.68 | Screw Chiller - Average kW/Ton = 0.85 | Screw Chiller - Average kW/Ton = 0.85 | HVAC | SpaceCool | Chiller | Screw |  | 1 | 0 | 0 | 0.58 | 15 | NA | 1 | NA | Cap-Tons | NRS | HEALTH/MEDICAL - NURSING HOME | New | CZ14 | China Lake Area (CZ14) |  |  |  | 1000 sf | 1.1094 | 0.0395 | 1.1489 | Cap-Tons/1000 sf | 1644.5432 | 1755.6908 | 1662.4571 | 0.85738 | 0.91535 | 0.86729 | 0 | 0 | 0 | 1644.5432 | 1755.6908 | 1662.4571 | 0.85738 | 0.91535 | 0.86729 | 0 | 0 | 0 | 78 | 20 | 20 | 20 | 6.6667 | 0.5 | 880.1809 | 691.4707 | 691.4707 | 81.62 | 81.62 | 81.62 | 0 | 0 | 0 | 1.005 | 1.0479 | 1.2313 | 0.10825 | [7 empty] | None | None | None | None
M-035 | HVAC - Chiller (Screw) | SDGE | COM | Electric | COMHVAC - Chiller (Screw) | Screw Chiller - Average kW/Ton = 0.68 | Screw Chiller - Average kW/Ton = 0.85 | Screw Chiller - Average kW/Ton = 0.85 | HVAC | SpaceCool | Chiller | Screw |  | 1 | 0 | 0 | 0.58 | 15 | NA | 1 | NA | Cap-Tons | NRS | HEALTH/MEDICAL - NURSING HOME | Existing | CZ15 | Blythe Area (CZ15) |  |  |  | 1000 sf | 1.1094 | 0.0395 | 1.1489 | Cap-Tons/1000 sf | 1488.0779 | 1755.6908 | 1569.5846 | 0.77587 | 0.91535 | 0.81881 | 0 | 0 | 0 | 1488.0779 | 1755.6908 | 1569.5846 | 0.77587 | 0.91535 | 0.81881 | 0 | 0 | 0 | 78 | 20 | 20 | 20 | 6.6667 | 0.5 | 880.1809 | 691.4707 | 691.4707 | 81.62 | 81.62 | 81.62 | 0 | 0 | 0 | 1.005 | 1.0479 | 1.2313 | 0.10825 | [7 empty] | None | None | None | None
M-035 | HVAC - Chiller (Screw) | SDGE | COM | Electric | COMHVAC - Chiller (Screw) | Screw Chiller - Average kW/Ton = 0.68 | Screw Chiller - Average kW/Ton = 0.85 | Screw Chiller - Average kW/Ton = 0.85 | HVAC | SpaceCool | Chiller | Screw |  | 1 | 0 | 0 | 0.58 | 15 | NA | 1 | NA | Cap-Tons | NRS | HEALTH/MEDICAL - NURSING HOME | New | CZ15 | Blythe Area (CZ15) |  |  |  | 1000 sf | 1.1094 | 0.0395 | 1.1489 | Cap-Tons/1000 sf | 1560.3047 | 1755.6908 | 1592.1852 | 0.81345 | 0.91535 | 0.83061 | 0 | 0 | 0 | 1560.3047 | 1755.6908 | 1592.1852 | 0.81345 | 0.91535 | 0.83061 | 0 | 0 | 0 | 78 | 20 | 20 | 20 | 6.6667 | 0.5 | 880.1809 | 691.4707 | 691.4707 | 81.62 | 81.62 | 81.62 | 0 | 0 | 0 | 1.005 | 1.0479 | 1.2313 | 0.10825 | [7 empty] | None | None | None | None
M-035 | HVAC - Chiller (Screw) | PGE | COM | Electric | COMHVAC - Chiller (Screw) | Screw Chiller - Average kW/Ton = 0.68 | Screw Chiller - Average kW/Ton = 0.85 | Screw Chiller - Average kW/Ton = 0.85 | HVAC | SpaceCool | Chiller | Screw |  | 1 | 0 | 0 | 0.58 | 15 | NA | 1 | NA | Cap-Tons | OFL | OFFICE - LARGE | New | CZ01 | Arcata Area (CZ01) |  |  |  | 1000 sf | 0.90863 | 0.048682 | 0.95731 | Cap-Tons/1000 sf | 1687.5455 | 1702.6126 | 1689.9734 | 1.0285 | 1.0377 | 1.0311 | 0 | 0 | 0 | 1687.5455 | 1702.6126 | 1689.9734 | 1.0285 | 1.0377 | 1.0311 | 0 | 0 | 0 | 78 | 20 | 20 | 20 | 6.6667 | 0.5 | 880.1809 | 691.4707 | 691.4707 | 81.62 | 81.62 | 81.62 | 0 | 0 | 0 | 1.0466 | 0.98964 | 1.2332 | 0.10631 | [7 empty] | None | None | None | None
M-035 | HVAC - Chiller (Screw) | PGE | COM | Electric | COMHVAC - Chiller (Screw) | Screw Chiller - Average kW/Ton = 0.68 | Screw Chiller - Average kW/Ton = 0.85 | Screw Chiller - Average kW/Ton = 0.85 | HVAC | SpaceCool | Chiller | Screw |  | 1 | 0 | 0 | 0.58 | 15 | NA | 1 | NA | Cap-Tons | OFL | OFFICE - LARGE | Existing | CZ01 | Arcata Area (CZ01) |  |  |  | 1000 sf | 0.90863 | 0.048682 | 0.95731 | Cap-Tons/1000 sf | 1663.6454 | 1702.6126 | 1678.774 | 1.0139 | 1.0377 | 1.0242 | 0 | 0 | 0 | 1663.6454 | 1702.6126 | 1678.774 | 1.0139 | 1.0377 | 1.0242 | 0 | 0 | 0 | 78 | 20 | 20 | 20 | 6.6667 | 0.5 | 880.1809 | 691.4707 | 691.4707 | 81.62 | 81.62 | 81.62 | 0 | 0 | 0 | 1.0466 | 0.98964 | 1.2332 | 0.10631 | [7 empty] | None | None | None | None
M-035 | HVAC - Chiller (Screw) | PGE | COM | Electric | COMHVAC - Chiller (Screw) | Screw Chiller - Average kW/Ton = 0.68 | Screw Chiller - Average kW/Ton = 0.85 | Screw Chiller - Average kW/Ton = 0.85 | HVAC | SpaceCool | Chiller | Screw |  | 1 | 0 | 0 | 0.58 | 15 | NA | 1 | NA | Cap-Tons | OFL | OFFICE - LARGE | Existing | CZ02 | Santa Rosa Area (CZ02) |  |  |  | 1000 sf | 0.90863 | 0.048682 | 0.95731 | Cap-Tons/1000 sf | 1556.0548 | 1702.6126 | 1612.9519 | 0.94843 | 1.0377 | 0.98404 | 0 | 0 | 0 | 1556.0548 | 1702.6126 | 1612.9519 | 0.94843 | 1.0377 | 0.98404 | 0 | 0 | 0 | 78 | 20 | 20 | 20 | 6.6667 | 0.5 | 880.1809 | 691.4707 | 691.4707 | 81.62 | 81.62 | 81.62 | 0 | 0 | 0 | 1.0466 | 0.98964 | 1.2332 | 0.10631 | [7 empty] | None | None | None | None
M-035 | HVAC - Chiller (Screw) | PGE | COM | Electric | COMHVAC - Chiller (Screw) | Screw Chiller - Average kW/Ton = 0.68 | Screw Chiller - Average kW/Ton = 0.85 | Screw Chiller - Average kW/Ton = 0.85 | HVAC | SpaceCool | Chiller | Screw |  | 1 | 0 | 0 | 0.58 | 15 | NA | 1 | NA | Cap-Tons | OFL | OFFICE - LARGE | New | CZ02 | Santa Rosa Area (CZ02) |  |  |  | 1000 sf | 0.90863 | 0.048682 | 0.95731 | Cap-Tons/1000 sf | 1633.1443 | 1702.6126 | 1644.3482 | 0.99531 | 1.0377 | 1.0032 | 0 | 0 | 0 | 1633.1443 | 1702.6126 | 1644.3482 | 0.99531 | 1.0377 | 1.0032 | 0 | 0 | 0 | 78 | 20 | 20 | 20 | 6.6667 | 0.5 | 880.1809 | 691.4707 | 691.4707 | 81.62 | 81.62 | 81.62 | 0 | 0 | 0 | 1.0466 | 0.98964 | 1.2332 | 0.10631 | [7 empty] | None | None | None | None
M-035 | HVAC - Chiller (Screw) | PGE | COM | Electric | COMHVAC - Chiller (Screw) | Screw Chiller - Average kW/Ton = 0.68 | Screw Chiller - Average kW/Ton = 0.85 | Screw Chiller - Average kW/Ton = 0.85 | HVAC | SpaceCool | Chiller | Screw |  | 1 | 0 | 0 | 0.58 | 15 | NA | 1 | NA | Cap-Tons | OFL | OFFICE - LARGE | Existing | CZ03 | Oakland Area (CZ03) |  |  |  | 1000 sf | 0.90863 | 0.048682 | 0.95731 | Cap-Tons/1000 sf | 1577.1403 | 1702.6126 | 1626.0355 | 0.96127 | 1.0377 | 0.99203 | 0 | 0 | 0 | 1577.1403 | 1702.6126 | 1626.0355 | 0.96127 | 1.0377 | 0.99203 | 0 | 0 | 0 | 78 | 20 | 20 | 20 | 6.6667 | 0.5 | 880.1809 | 691.4707 | 691.4707 | 81.62 | 81.62 | 81.62 | 0 | 0 | 0 | 1.0466 | 0.98964 | 1.2332 | 0.10631 | [7 empty] | None | None | None | None
M-035 | HVAC - Chiller (Screw) | PGE | COM | Electric | COMHVAC - Chiller (Screw) | Screw Chiller - Average kW/Ton = 0.68 | Screw Chiller - Average kW/Ton = 0.85 | Screw Chiller - Average kW/Ton = 0.85 | HVAC | SpaceCool | Chiller | Screw |  | 1 | 0 | 0 | 0.58 | 15 | NA | 1 | NA | Cap-Tons | OFL | OFFICE - LARGE | New | CZ03 | Oakland Area (CZ03) |  |  |  | 1000 sf | 0.90863 | 0.048682 | 0.95731 | Cap-Tons/1000 sf | 1643.1394 | 1702.6126 | 1652.6947 | 1.0014 | 1.0377 | 1.0083 | 0 | 0 | 0 | 1643.1394 | 1702.6126 | 1652.6947 | 1.0014 | 1.0377 | 1.0083 | 0 | 0 | 0 | 78 | 20 | 20 | 20 | 6.6667 | 0.5 | 880.1809 | 691.4707 | 691.4707 | 81.62 | 81.62 | 81.62 | 0 | 0 | 0 | 1.0466 | 0.98964 | 1.2332 | 0.10631 | [7 empty] | None | None | None | None
M-035 | HVAC - Chiller (Screw) | PGE | COM | Electric | COMHVAC - Chiller (Screw) | Screw Chiller - Average kW/Ton = 0.68 | Screw Chiller - Average kW/Ton = 0.85 | Screw Chiller - Average kW/Ton = 0.85 | HVAC | SpaceCool | Chiller | Screw |  | 1 | 0 | 0 | 0.58 | 15 | NA | 1 | NA | Cap-Tons | OFL | OFFICE - LARGE | Existing | CZ04 | Sunnyvale Area (CZ04) |  |  |  | 1000 sf | 0.90863 | 0.048682 | 0.95731 | Cap-Tons/1000 sf | 1522.7294 | 1702.6126 | 1591.3409 | 0.92813 | 1.0377 | 0.97085 | 0 | 0 | 0 | 1522.7294 | 1702.6126 | 1591.3409 | 0.92813 | 1.0377 | 0.97085 | 0 | 0 | 0 | 78 | 20 | 20 | 20 | 6.6667 | 0.5 | 880.1809 | 691.4707 | 691.4707 | 81.62 | 81.62 | 81.62 | 0 | 0 | 0 | 1.0466 | 0.98964 | 1.2332 | 0.10631 | [7 empty] | None | None | None | None
M-035 | HVAC - Chiller (Screw) | PGE | COM | Electric | COMHVAC - Chiller (Screw) | Screw Chiller - Average kW/Ton = 0.68 | Screw Chiller - Average kW/Ton = 0.85 | Screw Chiller - Average kW/Ton = 0.85 | HVAC | SpaceCool | Chiller | Screw |  | 1 | 0 | 0 | 0.58 | 15 | NA | 1 | NA | Cap-Tons | OFL | OFFICE - LARGE | New | CZ04 | Sunnyvale Area (CZ04) |  |  |  | 1000 sf | 0.90863 | 0.048682 | 0.95731 | Cap-Tons/1000 sf | 1606.1335 | 1702.6126 | 1621.6464 | 0.97884 | 1.0377 | 0.98935 | 0 | 0 | 0 | 1606.1335 | 1702.6126 | 1621.6464 | 0.97884 | 1.0377 | 0.98935 | 0 | 0 | 0 | 78 | 20 | 20 | 20 | 6.6667 | 0.5 | 880.1809 | 691.4707 | 691.4707 | 81.62 | 81.62 | 81.62 | 0 | 0 | 0 | 1.0466 | 0.98964 | 1.2332 | 0.10631 | [7 empty] | None | None | None | None
M-035 | HVAC - Chiller (Screw) | PGE | COM | Electric | COMHVAC - Chiller (Screw) | Screw Chiller - Average kW/Ton = 0.68 | Screw Chiller - Average kW/Ton = 0.85 | Screw Chiller - Average kW/Ton = 0.85 | HVAC | SpaceCool | Chiller | Screw |  | 1 | 0 | 0 | 0.58 | 15 | NA | 1 | NA | Cap-Tons | OFL | OFFICE - LARGE | Existing | CZ05 | Santa Maria Area (CZ05) |  |  |  | 1000 sf | 0.90863 | 0.048682 | 0.95731 | Cap-Tons/1000 sf | 1555.7959 | 1702.6126 | 1611.9381 | 0.94827 | 1.0377 | 0.98342 | 0 | 0 | 0 | 1555.7959 | 1702.6126 | 1611.9381 | 0.94827 | 1.0377 | 0.98342 | 0 | 0 | 0 | 78 | 20 | 20 | 20 | 6.6667 | 0.5 | 880.1809 | 691.4707 | 691.4707 | 81.62 | 81.62 | 81.62 | 0 | 0 | 0 | 1.0466 | 0.98964 | 1.2332 | 0.10631 | [7 empty] | None | None | None | None
M-035 | HVAC - Chiller (Screw) | PGE | COM | Electric | COMHVAC - Chiller (Screw) | Screw Chiller - Average kW/Ton = 0.68 | Screw Chiller - Average kW/Ton = 0.85 | Screw Chiller - Average kW/Ton = 0.85 | HVAC | SpaceCool | Chiller | Screw |  | 1 | 0 | 0 | 0.58 | 15 | NA | 1 | NA | Cap-Tons | OFL | OFFICE - LARGE | New | CZ05 | Santa Maria Area (CZ05) |  |  |  | 1000 sf | 0.90863 | 0.048682 | 0.95731 | Cap-Tons/1000 sf | 1626.2947 | 1702.6126 | 1638.6185 | 0.99113 | 1.0377 | 0.99971 | 0 | 0 | 0 | 1626.2947 | 1702.6126 | 1638.6185 | 0.99113 | 1.0377 | 0.99971 | 0 | 0 | 0 | 78 | 20 | 20 | 20 | 6.6667 | 0.5 | 880.1809 | 691.4707 | 691.4707 | 81.62 | 81.62 | 81.62 | 0 | 0 | 0 | 1.0466 | 0.98964 | 1.2332 | 0.10631 | [7 empty] | None | None | None | None
M-035 | HVAC - Chiller (Screw) | PGE | COM | Electric | COMHVAC - Chiller (Screw) | Screw Chiller - Average kW/Ton = 0.68 | Screw Chiller - Average kW/Ton = 0.85 | Screw Chiller - Average kW/Ton = 0.85 | HVAC | SpaceCool | Chiller | Screw |  | 1 | 0 | 0 | 0.58 | 15 | NA | 1 | NA | Cap-Tons | OFL | OFFICE - LARGE | Existing | CZ11 | Red Bluff Area (CZ11) |  |  |  | 1000 sf | 0.90863 | 0.048682 | 0.95731 | Cap-Tons/1000 sf | 1511.8921 | 1702.6126 | 1583.8708 | 0.92153 | 1.0377 | 0.96628 | 0 | 0 | 0 | 1511.8921 | 1702.6126 | 1583.8708 | 0.92153 | 1.0377 | 0.96628 | 0 | 0 | 0 | 78 | 20 | 20 | 20 | 6.6667 | 0.5 | 880.1809 | 691.4707 | 691.4707 | 81.62 | 81.62 | 81.62 | 0 | 0 | 0 | 1.0466 | 0.98964 | 1.2332 | 0.10631 | [7 empty] | None | None | None | None
M-035 | HVAC - Chiller (Screw) | PGE | COM | Electric | COMHVAC - Chiller (Screw) | Screw Chiller - Average kW/Ton = 0.68 | Screw Chiller - Average kW/Ton = 0.85 | Screw Chiller - Average kW/Ton = 0.85 | HVAC | SpaceCool | Chiller | Screw |  | 1 | 0 | 0 | 0.58 | 15 | NA | 1 | NA | Cap-Tons | OFL | OFFICE - LARGE | New | CZ11 | Red Bluff Area (CZ11) |  |  |  | 1000 sf | 0.90863 | 0.048682 | 0.95731 | Cap-Tons/1000 sf | 1603.7475 | 1702.6126 | 1619.8036 | 0.97738 | 1.0377 | 0.98823 | 0 | 0 | 0 | 1603.7475 | 1702.6126 | 1619.8036 | 0.97738 | 1.0377 | 0.98823 | 0 | 0 | 0 | 78 | 20 | 20 | 20 | 6.6667 | 0.5 | 880.1809 | 691.4707 | 691.4707 | 81.62 | 81.62 | 81.62 | 0 | 0 | 0 | 1.0466 | 0.98964 | 1.2332 | 0.10631 | [7 empty] | None | None | None | None
M-035 | HVAC - Chiller (Screw) | PGE | COM | Electric | COMHVAC - Chiller (Screw) | Screw Chiller - Average kW/Ton = 0.68 | Screw Chiller - Average kW/Ton = 0.85 | Screw Chiller - Average kW/Ton = 0.85 | HVAC | SpaceCool | Chiller | Screw |  | 1 | 0 | 0 | 0.58 | 15 | NA | 1 | NA | Cap-Tons | OFL | OFFICE - LARGE | Existing | CZ12 | Sacramento Area (CZ12) |  |  |  | 1000 sf | 0.90863 | 0.048682 | 0.95731 | Cap-Tons/1000 sf | 1531.295 | 1702.6126 | 1595.1557 | 0.93334 | 1.0377 | 0.97317 | 0 | 0 | 0 | 1531.295 | 1702.6126 | 1595.1557 | 0.93334 | 1.0377 | 0.97317 | 0 | 0 | 0 | 78 | 20 | 20 | 20 | 6.6667 | 0.5 | 880.1809 | 691.4707 | 691.4707 | 81.62 | 81.62 | 81.62 | 0 | 0 | 0 | 1.0466 | 0.98964 | 1.2332 | 0.10631 | [7 empty] | None | None | None | None
M-035 | HVAC - Chiller (Screw) | PGE | COM | Electric | COMHVAC - Chiller (Screw) | Screw Chiller - Average kW/Ton = 0.68 | Screw Chiller - Average kW/Ton = 0.85 | Screw Chiller - Average kW/Ton = 0.85 | HVAC | SpaceCool | Chiller | Screw |  | 1 | 0 | 0 | 0.58 | 15 | NA | 1 | NA | Cap-Tons | OFL | OFFICE - LARGE | New | CZ12 | Sacramento Area (CZ12) |  |  |  | 1000 sf | 0.90863 | 0.048682 | 0.95731 | Cap-Tons/1000 sf | 1606.1698 | 1702.6126 | 1621.6445 | 0.97886 | 1.0377 | 0.98935 | 0 | 0 | 0 | 1606.1698 | 1702.6126 | 1621.6445 | 0.97886 | 1.0377 | 0.98935 | 0 | 0 | 0 | 78 | 20 | 20 | 20 | 6.6667 | 0.5 | 880.1809 | 691.4707 | 691.4707 | 81.62 | 81.62 | 81.62 | 0 | 0 | 0 | 1.0466 | 0.98964 | 1.2332 | 0.10631 | [7 empty] | None | None | None | None
M-035 | HVAC - Chiller (Screw) | PGE | COM | Electric | COMHVAC - Chiller (Screw) | Screw Chiller - Average kW/Ton = 0.68 | Screw Chiller - Average kW/Ton = 0.85 | Screw Chiller - Average kW/Ton = 0.85 | HVAC | SpaceCool | Chiller | Screw |  | 1 | 0 | 0 | 0.58 | 15 | NA | 1 | NA | Cap-Tons | OFL | OFFICE - LARGE | Existing | CZ13 | Fresno Area (CZ13) |  |  |  | 1000 sf | 0.90863 | 0.048682 | 0.95731 | Cap-Tons/1000 sf | 1497.3803 | 1702.6126 | 1575.4558 | 0.9127 | 1.0377 | 0.96115 | 0 | 0 | 0 | 1497.3803 | 1702.6126 | 1575.4558 | 0.9127 | 1.0377 | 0.96115 | 0 | 0 | 0 | 78 | 20 | 20 | 20 | 6.6667 | 0.5 | 880.1809 | 691.4707 | 691.4707 | 81.62 | 81.62 | 81.62 | 0 | 0 | 0 | 1.0466 | 0.98964 | 1.2332 | 0.10631 | [7 empty] | None | None | None | None
M-035 | HVAC - Chiller (Screw) | PGE | COM | Electric | COMHVAC - Chiller (Screw) | Screw Chiller - Average kW/Ton = 0.68 | Screw Chiller - Average kW/Ton = 0.85 | Screw Chiller - Average kW/Ton = 0.85 | HVAC | SpaceCool | Chiller | Screw |  | 1 | 0 | 0 | 0.58 | 15 | NA | 1 | NA | Cap-Tons | OFL | OFFICE - LARGE | New | CZ13 | Fresno Area (CZ13) |  |  |  | 1000 sf | 0.90863 | 0.048682 | 0.95731 | Cap-Tons/1000 sf | 1591.5156 | 1702.6126 | 1609.4209 | 0.96992 | 1.0377 | 0.98188 | 0 | 0 | 0 | 1591.5156 | 1702.6126 | 1609.4209 | 0.96992 | 1.0377 | 0.98188 | 0 | 0 | 0 | 78 | 20 | 20 | 20 | 6.6667 | 0.5 | 880.1809 | 691.4707 | 691.4707 | 81.62 | 81.62 | 81.62 | 0 | 0 | 0 | 1.0466 | 0.98964 | 1.2332 | 0.10631 | [7 empty] | None | None | None | None
M-035 | HVAC - Chiller (Screw) | PGE | COM | Electric | COMHVAC - Chiller (Screw) | Screw Chiller - Average kW/Ton = 0.68 | Screw Chiller - Average kW/Ton = 0.85 | Screw Chiller - Average kW/Ton = 0.85 | HVAC | SpaceCool | Chiller | Screw |  | 1 | 0 | 0 | 0.58 | 15 | NA | 1 | NA | Cap-Tons | OFL | OFFICE - LARGE | Existing | CZ16 | Mount Shasta Area (CZ16) |  |  |  | 1000 sf | 0.90863 | 0.048682 | 0.95731 | Cap-Tons/1000 sf | 1564.6276 | 1702.6126 | 1616.9449 | 0.95364 | 1.0377 | 0.98648 | 0 | 0 | 0 | 1564.6276 | 1702.6126 | 1616.9449 | 0.95364 | 1.0377 | 0.98648 | 0 | 0 | 0 | 78 | 20 | 20 | 20 | 6.6667 | 0.5 | 880.1809 | 691.4707 | 691.4707 | 81.62 | 81.62 | 81.62 | 0 | 0 | 0 | 1.0466 | 0.98964 | 1.2332 | 0.10631 | [7 empty] | None | None | None | None
M-035 | HVAC - Chiller (Screw) | PGE | COM | Electric | COMHVAC - Chiller (Screw) | Screw Chiller - Average kW/Ton = 0.68 | Screw Chiller - Average kW/Ton = 0.85 | Screw Chiller - Average kW/Ton = 0.85 | HVAC | SpaceCool | Chiller | Screw |  | 1 | 0 | 0 | 0.58 | 15 | NA | 1 | NA | Cap-Tons | OFL | OFFICE - LARGE | New | CZ16 | Mount Shasta Area (CZ16) |  |  |  | 1000 sf | 0.90863 | 0.048682 | 0.95731 | Cap-Tons/1000 sf | 1629.7063 | 1702.6126 | 1641.4494 | 0.99321 | 1.0377 | 1.0014 | 0 | 0 | 0 | 1629.7063 | 1702.6126 | 1641.4494 | 0.99321 | 1.0377 | 1.0014 | 0 | 0 | 0 | 78 | 20 | 20 | 20 | 6.6667 | 0.5 | 880.1809 | 691.4707 | 691.4707 | 81.62 | 81.62 | 81.62 | 0 | 0 | 0 | 1.0466 | 0.98964 | 1.2332 | 0.10631 | [7 empty] | None | None | None | None
M-035 | HVAC - Chiller (Screw) | SCE | COM | Electric | COMHVAC - Chiller (Screw) | Screw Chiller - Average kW/Ton = 0.68 | Screw Chiller - Average kW/Ton = 0.85 | Screw Chiller - Average kW/Ton = 0.85 | HVAC | SpaceCool | Chiller | Screw |  | 1 | 0 | 0 | 0.58 | 15 | NA | 1 | NA | Cap-Tons | OFL | OFFICE - LARGE | Existing | CZ05 | Santa Maria Area (CZ05) |  |  |  | 1000 sf | 0.96369 | 0.04615 | 1.0098 | Cap-Tons/1000 sf | 1541.2049 | 1702.6126 | 1605.8221 | 0.93939 | 1.0377 | 0.97969 | 0 | 0 | 0 | 1541.2049 | 1702.6126 | 1605.8221 | 0.93939 | 1.0377 | 0.97969 | 0 | 0 | 0 | 78 | 20 | 20 | 20 | 6.6667 | 0.5 | 880.1809 | 691.4707 | 691.4707 | 81.62 | 81.62 | 81.62 | 0 | 0 | 0 | 0.84089 | 1.0363 | 1.2323 | 0.10719 | [7 empty] | None | None | None | None
M-035 | HVAC - Chiller (Screw) | SCE | COM | Electric | COMHVAC - Chiller (Screw) | Screw Chiller - Average kW/Ton = 0.68 | Screw Chiller - Average kW/Ton = 0.85 | Screw Chiller - Average kW/Ton = 0.85 | HVAC | SpaceCool | Chiller | Screw |  | 1 | 0 | 0 | 0.58 | 15 | NA | 1 | NA | Cap-Tons | OFL | OFFICE - LARGE | New | CZ05 | Santa Maria Area (CZ05) |  |  |  | 1000 sf | 0.96369 | 0.04615 | 1.0098 | Cap-Tons/1000 sf | 1626.2947 | 1702.6126 | 1638.6185 | 0.99113 | 1.0377 | 0.99971 | 0 | 0 | 0 | 1626.2947 | 1702.6126 | 1638.6185 | 0.99113 | 1.0377 | 0.99971 | 0 | 0 | 0 | 78 | 20 | 20 | 20 | 6.6667 | 0.5 | 880.1809 | 691.4707 | 691.4707 | 81.62 | 81.62 | 81.62 | 0 | 0 | 0 | 0.84089 | 1.0363 | 1.2323 | 0.10719 | [7 empty] | None | None | None | None
M-035 | HVAC - Chiller (Screw) | SCE | COM | Electric | COMHVAC - Chiller (Screw) | Screw Chiller - Average kW/Ton = 0.68 | Screw Chiller - Average kW/Ton = 0.85 | Screw Chiller - Average kW/Ton = 0.85 | HVAC | SpaceCool | Chiller | Screw |  | 1 | 0 | 0 | 0.58 | 15 | NA | 1 | NA | Cap-Tons | OFL | OFFICE - LARGE | Existing | CZ06 | Los Angeles Area (CZ06) |  |  |  | 1000 sf | 0.96369 | 0.04615 | 1.0098 | Cap-Tons/1000 sf | 1451.8984 | 1702.6126 | 1552.0864 | 0.88502 | 1.0377 | 0.94688 | 0 | 0 | 0 | 1451.8984 | 1702.6126 | 1552.0864 | 0.88502 | 1.0377 | 0.94688 | 0 | 0 | 0 | 78 | 20 | 20 | 20 | 6.6667 | 0.5 | 880.1809 | 691.4707 | 691.4707 | 81.62 | 81.62 | 81.62 | 0 | 0 | 0 | 0.84089 | 1.0363 | 1.2323 | 0.10719 | [7 empty] | None | None | None | None
M-035 | HVAC - Chiller (Screw) | SCE | COM | Electric | COMHVAC - Chiller (Screw) | Screw Chiller - Average kW/Ton = 0.68 | Screw Chiller - Average kW/Ton = 0.85 | Screw Chiller - Average kW/Ton = 0.85 | HVAC | SpaceCool | Chiller | Screw |  | 1 | 0 | 0 | 0.58 | 15 | NA | 1 | NA | Cap-Tons | OFL | OFFICE - LARGE | New | CZ06 | Los Angeles Area (CZ06) |  |  |  | 1000 sf | 0.96369 | 0.04615 | 1.0098 | Cap-Tons/1000 sf | 1582.5147 | 1702.6126 | 1601.8804 | 0.96443 | 1.0377 | 0.97728 | 0 | 0 | 0 | 1582.5147 | 1702.6126 | 1601.8804 | 0.96443 | 1.0377 | 0.97728 | 0 | 0 | 0 | 78 | 20 | 20 | 20 | 6.6667 | 0.5 | 880.1809 | 691.4707 | 691.4707 | 81.62 | 81.62 | 81.62 | 0 | 0 | 0 | 0.84089 | 1.0363 | 1.2323 | 0.10719 | [7 empty] | None | None | None | None
M-035 | HVAC - Chiller (Screw) | SCE | COM | Electric | COMHVAC - Chiller (Screw) | Screw Chiller - Average kW/Ton = 0.68 | Screw Chiller - Average kW/Ton = 0.85 | Screw Chiller - Average kW/Ton = 0.85 | HVAC | SpaceCool | Chiller | Screw |  | 1 | 0 | 0 | 0.58 | 15 | NA | 1 | NA | Cap-Tons | OFL | OFFICE - LARGE | Existing | CZ08 | El Toro Area (CZ08) |  |  |  | 1000 sf | 0.96369 | 0.04615 | 1.0098 | Cap-Tons/1000 sf | 1446.0574 | 1702.6126 | 1548.5072 | 0.88146 | 1.0377 | 0.94469 | 0 | 0 | 0 | 1446.0574 | 1702.6126 | 1548.5072 | 0.88146 | 1.0377 | 0.94469 | 0 | 0 | 0 | 78 | 20 | 20 | 20 | 6.6667 | 0.5 | 880.1809 | 691.4707 | 691.4707 | 81.62 | 81.62 | 81.62 | 0 | 0 | 0 | 0.84089 | 1.0363 | 1.2323 | 0.10719 | [7 empty] | None | None | None | None
M-035 | HVAC - Chiller (Screw) | SCE | COM | Electric | COMHVAC - Chiller (Screw) | Screw Chiller - Average kW/Ton = 0.68 | Screw Chiller - Average kW/Ton = 0.85 | Screw Chiller - Average kW/Ton = 0.85 | HVAC | SpaceCool | Chiller | Screw |  | 1 | 0 | 0 | 0.58 | 15 | NA | 1 | NA | Cap-Tons | OFL | OFFICE - LARGE | New | CZ08 | El Toro Area (CZ08) |  |  |  | 1000 sf | 0.96369 | 0.04615 | 1.0098 | Cap-Tons/1000 sf | 1576.9609 | 1702.6126 | 1597.2003 | 0.96105 | 1.0377 | 0.97442 | 0 | 0 | 0 | 1576.9609 | 1702.6126 | 1597.2003 | 0.96105 | 1.0377 | 0.97442 | 0 | 0 | 0 | 78 | 20 | 20 | 20 | 6.6667 | 0.5 | 880.1809 | 691.4707 | 691.4707 | 81.62 | 81.62 | 81.62 | 0 | 0 | 0 | 0.84089 | 1.0363 | 1.2323 | 0.10719 | [7 empty] | None | None | None | None
M-035 | HVAC - Chiller (Screw) | SCE | COM | Electric | COMHVAC - Chiller (Screw) | Screw Chiller - Average kW/Ton = 0.68 | Screw Chiller - Average kW/Ton = 0.85 | Screw Chiller - Average kW/Ton = 0.85 | HVAC | SpaceCool | Chiller | Screw |  | 1 | 0 | 0 | 0.58 | 15 | NA | 1 | NA | Cap-Tons | OFL | OFFICE - LARGE | Existing | CZ09 | Pasadena Area (CZ09) |  |  |  | 1000 sf | 0.96369 | 0.04615 | 1.0098 | Cap-Tons/1000 sf | 1486.2321 | 1702.6126 | 1572.0195 | 0.90592 | 1.0377 | 0.95905 | 0 | 0 | 0 | 1486.2321 | 1702.6126 | 1572.0195 | 0.90592 | 1.0377 | 0.95905 | 0 | 0 | 0 | 78 | 20 | 20 | 20 | 6.6667 | 0.5 | 880.1809 | 691.4707 | 691.4707 | 81.62 | 81.62 | 81.62 | 0 | 0 | 0 | 0.84089 | 1.0363 | 1.2323 | 0.10719 | [7 empty] | None | None | None | None
M-035 | HVAC - Chiller (Screw) | SCE | COM | Electric | COMHVAC - Chiller (Screw) | Screw Chiller - Average kW/Ton = 0.68 | Screw Chiller - Average kW/Ton = 0.85 | Screw Chiller - Average kW/Ton = 0.85 | HVAC | SpaceCool | Chiller | Screw |  | 1 | 0 | 0 | 0.58 | 15 | NA | 1 | NA | Cap-Tons | OFL | OFFICE - LARGE | New | CZ09 | Pasadena Area (CZ09) |  |  |  | 1000 sf | 0.96369 | 0.04615 | 1.0098 | Cap-Tons/1000 sf | 1593.9532 | 1702.6126 | 1611.4749 | 0.97141 | 1.0377 | 0.98314 | 0 | 0 | 0 | 1593.9532 | 1702.6126 | 1611.4749 | 0.97141 | 1.0377 | 0.98314 | 0 | 0 | 0 | 78 | 20 | 20 | 20 | 6.6667 | 0.5 | 880.1809 | 691.4707 | 691.4707 | 81.62 | 81.62 | 81.62 | 0 | 0 | 0 | 0.84089 | 1.0363 | 1.2323 | 0.10719 | [7 empty] | None | None | None | None
M-035 | HVAC - Chiller (Screw) | SCE | COM | Electric | COMHVAC - Chiller (Screw) | Screw Chiller - Average kW/Ton = 0.68 | Screw Chiller - Average kW/Ton = 0.85 | Screw Chiller - Average kW/Ton = 0.85 | HVAC | SpaceCool | Chiller | Screw |  | 1 | 0 | 0 | 0.58 | 15 | NA | 1 | NA | Cap-Tons | OFL | OFFICE - LARGE | Existing | CZ10 | San Bernardino Area (CZ10) |  |  |  | 1000 sf | 0.96369 | 0.04615 | 1.0098 | Cap-Tons/1000 sf | 1490.7693 | 1702.6126 | 1568.8473 | 0.90866 | 1.0377 | 0.95711 | 0 | 0 | 0 | 1490.7693 | 1702.6126 | 1568.8473 | 0.90866 | 1.0377 | 0.95711 | 0 | 0 | 0 | 78 | 20 | 20 | 20 | 6.6667 | 0.5 | 880.1809 | 691.4707 | 691.4707 | 81.62 | 81.62 | 81.62 | 0 | 0 | 0 | 0.84089 | 1.0363 | 1.2323 | 0.10719 | [7 empty] | None | None | None | None
M-035 | HVAC - Chiller (Screw) | SCE | COM | Electric | COMHVAC - Chiller (Screw) | Screw Chiller - Average kW/Ton = 0.68 | Screw Chiller - Average kW/Ton = 0.85 | Screw Chiller - Average kW/Ton = 0.85 | HVAC | SpaceCool | Chiller | Screw |  | 1 | 0 | 0 | 0.58 | 15 | NA | 1 | NA | Cap-Tons | OFL | OFFICE - LARGE | New | CZ10 | San Bernardino Area (CZ10) |  |  |  | 1000 sf | 0.96369 | 0.04615 | 1.0098 | Cap-Tons/1000 sf | 1580.1162 | 1702.6126 | 1599.8441 | 0.96297 | 1.0377 | 0.97604 | 0 | 0 | 0 | 1580.1162 | 1702.6126 | 1599.8441 | 0.96297 | 1.0377 | 0.97604 | 0 | 0 | 0 | 78 | 20 | 20 | 20 | 6.6667 | 0.5 | 880.1809 | 691.4707 | 691.4707 | 81.62 | 81.62 | 81.62 | 0 | 0 | 0 | 0.84089 | 1.0363 | 1.2323 | 0.10719 | [7 empty] | None | None | None | None
M-035 | HVAC - Chiller (Screw) | SCE | COM | Electric | COMHVAC - Chiller (Screw) | Screw Chiller - Average kW/Ton = 0.68 | Screw Chiller - Average kW/Ton = 0.85 | Screw Chiller - Average kW/Ton = 0.85 | HVAC | SpaceCool | Chiller | Screw |  | 1 | 0 | 0 | 0.58 | 15 | NA | 1 | NA | Cap-Tons | OFL | OFFICE - LARGE | Existing | CZ15 | Blythe Area (CZ15) |  |  |  | 1000 sf | 0.96369 | 0.04615 | 1.0098 | Cap-Tons/1000 sf | 1417.6213 | 1702.6126 | 1522.9892 | 0.86412 | 1.0377 | 0.92911 | 0 | 0 | 0 | 1417.6213 | 1702.6126 | 1522.9892 | 0.86412 | 1.0377 | 0.92911 | 0 | 0 | 0 | 78 | 20 | 20 | 20 | 6.6667 | 0.5 | 880.1809 | 691.4707 | 691.4707 | 81.62 | 81.62 | 81.62 | 0 | 0 | 0 | 0.84089 | 1.0363 | 1.2323 | 0.10719 | [7 empty] | None | None | None | None
M-035 | HVAC - Chiller (Screw) | SCE | COM | Electric | COMHVAC - Chiller (Screw) | Screw Chiller - Average kW/Ton = 0.68 | Screw Chiller - Average kW/Ton = 0.85 | Screw Chiller - Average kW/Ton = 0.85 | HVAC | SpaceCool | Chiller | Screw |  | 1 | 0 | 0 | 0.58 | 15 | NA | 1 | NA | Cap-Tons | OFL | OFFICE - LARGE | New | CZ15 | Blythe Area (CZ15) |  |  |  | 1000 sf | 0.96369 | 0.04615 | 1.0098 | Cap-Tons/1000 sf | 1546.723 | 1702.6126 | 1571.8648 | 0.94261 | 1.0377 | 0.95895 | 0 | 0 | 0 | 1546.723 | 1702.6126 | 1571.8648 | 0.94261 | 1.0377 | 0.95895 | 0 | 0 | 0 | 78 | 20 | 20 | 20 | 6.6667 | 0.5 | 880.1809 | 691.4707 | 691.4707 | 81.62 | 81.62 | 81.62 | 0 | 0 | 0 | 0.84089 | 1.0363 | 1.2323 | 0.10719 | [7 empty] | None | None | None | None
M-035 | HVAC - Chiller (Screw) | SCE | COM | Electric | COMHVAC - Chiller (Screw) | Screw Chiller - Average kW/Ton = 0.68 | Screw Chiller - Average kW/Ton = 0.85 | Screw Chiller - Average kW/Ton = 0.85 | HVAC | SpaceCool | Chiller | Screw |  | 1 | 0 | 0 | 0.58 | 15 | NA | 1 | NA | Cap-Tons | OFL | OFFICE - LARGE | Existing | CZ16 | Mount Shasta Area (CZ16) |  |  |  | 1000 sf | 0.96369 | 0.04615 | 1.0098 | Cap-Tons/1000 sf | 1566.1449 | 1702.6126 | 1618.6225 | 0.95457 | 1.0377 | 0.9875 | 0 | 0 | 0 | 1566.1449 | 1702.6126 | 1618.6225 | 0.95457 | 1.0377 | 0.9875 | 0 | 0 | 0 | 78 | 20 | 20 | 20 | 6.6667 | 0.5 | 880.1809 | 691.4707 | 691.4707 | 81.62 | 81.62 | 81.62 | 0 | 0 | 0 | 0.84089 | 1.0363 | 1.2323 | 0.10719 | [7 empty] | None | None | None | None
M-035 | HVAC - Chiller (Screw) | PGE | COM | Electric | COMHVAC - Chiller (Screw) | Screw Chiller - Average kW/Ton = 0.68 | Screw Chiller - Average kW/Ton = 0.85 | Screw Chiller - Average kW/Ton = 0.85 | HVAC | SpaceCool | Chiller | Screw |  | 1 | 0 | 0 | 0.58 | 15 | NA | 1 | NA | Cap-Tons | OFS | OFFICE - SMALL | Existing | CZ13 | Fresno Area (CZ13) |  |  |  | 1000 sf | 0.9186 | 0.058151 | 0.97675 | Cap-Tons/1000 sf | 849.3756 | 1014.746 | 913.3242 | 0.59106 | 0.70603 | 0.63638 | 0 | 0 | 0 | 849.3756 | 1014.746 | 913.3242 | 0.59106 | 0.70603 | 0.63638 | 0 | 0 | 0 | 78 | 20 | 20 | 20 | 6.6667 | 0.5 | 880.1809 | 691.4707 | 691.4707 | 81.62 | 81.62 | 81.62 | 0 | 0 | 0 | 1.0466 | 0.98964 | 1.2332 | 0.10631 | [7 empty] | None | None | None | None
M-035 | HVAC - Chiller (Screw) | PGE | COM | Electric | COMHVAC - Chiller (Screw) | Screw Chiller - Average kW/Ton = 0.68 | Screw Chiller - Average kW/Ton = 0.85 | Screw Chiller - Average kW/Ton = 0.85 | HVAC | SpaceCool | Chiller | Screw |  | 1 | 0 | 0 | 0.58 | 15 | NA | 1 | NA | Cap-Tons | OFS | OFFICE - SMALL | Existing | CZ16 | Mount Shasta Area (CZ16) |  |  |  | 1000 sf | 0.9186 | 0.058151 | 0.97675 | Cap-Tons/1000 sf | 909.6283 | 1014.746 | 950.8374 | 0.63295 | 0.70603 | 0.66253 | 0 | 0 | 0 | 909.6283 | 1014.746 | 950.8374 | 0.63295 | 0.70603 | 0.66253 | 0 | 0 | 0 | 78 | 20 | 20 | 20 | 6.6667 | 0.5 | 880.1809 | 691.4707 | 691.4707 | 81.62 | 81.62 | 81.62 | 0 | 0 | 0 | 1.0466 | 0.98964 | 1.2332 | 0.10631 | [7 empty] | None | None | None | None
M-035 | HVAC - Chiller (Screw) | PGE | COM | Electric | COMHVAC - Chiller (Screw) | Screw Chiller - Average kW/Ton = 0.68 | Screw Chiller - Average kW/Ton = 0.85 | Screw Chiller - Average kW/Ton = 0.85 | HVAC | SpaceCool | Chiller | Screw |  | 1 | 0 | 0 | 0.58 | 15 | NA | 1 | NA | Cap-Tons | OFS | OFFICE - SMALL | New | CZ16 | Mount Shasta Area (CZ16) |  |  |  | 1000 sf | 0.9186 | 0.058151 | 0.97675 | Cap-Tons/1000 sf | 956.85 | 1014.746 | 966.1781 | 0.66573 | 0.70603 | 0.67323 | 0 | 0 | 0 | 956.85 | 1014.746 | 966.1781 | 0.66573 | 0.70603 | 0.67323 | 0 | 0 | 0 | 78 | 20 | 20 | 20 | 6.6667 | 0.5 | 880.1809 | 691.4707 | 691.4707 | 81.62 | 81.62 | 81.62 | 0 | 0 | 0 | 1.0466 | 0.98964 | 1.2332 | 0.10631 | [7 empty] | None | None | None | None
M-035 | HVAC - Chiller (Screw) | SCE | COM | Electric | COMHVAC - Chiller (Screw) | Screw Chiller - Average kW/Ton = 0.68 | Screw Chiller - Average kW/Ton = 0.85 | Screw Chiller - Average kW/Ton = 0.85 | HVAC | SpaceCool | Chiller | Screw |  | 1 | 0 | 0 | 0.58 | 15 | NA | 1 | NA | Cap-Tons | OFS | OFFICE - SMALL | New | CZ05 | Santa Maria Area (CZ05) |  |  |  | 1000 sf | 1.1585 | 0.047112 | 1.2056 | Cap-Tons/1000 sf | 957.543 | 1014.746 | 966.7546 | 0.66621 | 0.70603 | 0.67363 | 0 | 0 | 0 | 957.543 | 1014.746 | 966.7546 | 0.66621 | 0.70603 | 0.67363 | 0 | 0 | 0 | 78 | 20 | 20 | 20 | 6.6667 | 0.5 | 880.1809 | 691.4707 | 691.4707 | 81.62 | 81.62 | 81.62 | 0 | 0 | 0 | 0.84089 | 1.0363 | 1.2323 | 0.10719 | [7 empty] | None | None | None | None
M-035 | HVAC - Chiller (Screw) | SCE | COM | Electric | COMHVAC - Chiller (Screw) | Screw Chiller - Average kW/Ton = 0.68 | Screw Chiller - Average kW/Ton = 0.85 | Screw Chiller - Average kW/Ton = 0.85 | HVAC | SpaceCool | Chiller | Screw |  | 1 | 0 | 0 | 0.58 | 15 | NA | 1 | NA | Cap-Tons | OFS | OFFICE - SMALL | Existing | CZ05 | Santa Maria Area (CZ05) |  |  |  | 1000 sf | 1.1585 | 0.047112 | 1.2056 | Cap-Tons/1000 sf | 884.7921 | 1014.746 | 936.1919 | 0.61568 | 0.70603 | 0.65232 | 0 | 0 | 0 | 884.7921 | 1014.746 | 936.1919 | 0.61568 | 0.70603 | 0.65232 | 0 | 0 | 0 | 78 | 20 | 20 | 20 | 6.6667 | 0.5 | 880.1809 | 691.4707 | 691.4707 | 81.62 | 81.62 | 81.62 | 0 | 0 | 0 | 0.84089 | 1.0363 | 1.2323 | 0.10719 | [7 empty] | None | None | None | None
M-035 | HVAC - Chiller (Screw) | SCE | COM | Electric | COMHVAC - Chiller (Screw) | Screw Chiller - Average kW/Ton = 0.68 | Screw Chiller - Average kW/Ton = 0.85 | Screw Chiller - Average kW/Ton = 0.85 | HVAC | SpaceCool | Chiller | Screw |  | 1 | 0 | 0 | 0.58 | 15 | NA | 1 | NA | Cap-Tons | OFS | OFFICE - SMALL | Existing | CZ06 | Los Angeles Area (CZ06) |  |  |  | 1000 sf | 1.1585 | 0.047112 | 1.2056 | Cap-Tons/1000 sf | 798.8541 | 1014.746 | 883.993 | 0.55594 | 0.70603 | 0.61593 | 0 | 0 | 0 | 798.8541 | 1014.746 | 883.993 | 0.55594 | 0.70603 | 0.61593 | 0 | 0 | 0 | 78 | 20 | 20 | 20 | 6.6667 | 0.5 | 880.1809 | 691.4707 | 691.4707 | 81.62 | 81.62 | 81.62 | 0 | 0 | 0 | 0.84089 | 1.0363 | 1.2323 | 0.10719 | [7 empty] | None | None | None | None
M-035 | HVAC - Chiller (Screw) | SCE | COM | Electric | COMHVAC - Chiller (Screw) | Screw Chiller - Average kW/Ton = 0.68 | Screw Chiller - Average kW/Ton = 0.85 | Screw Chiller - Average kW/Ton = 0.85 | HVAC | SpaceCool | Chiller | Screw |  | 1 | 0 | 0 | 0.58 | 15 | NA | 1 | NA | Cap-Tons | OFS | OFFICE - SMALL | New | CZ06 | Los Angeles Area (CZ06) |  |  |  | 1000 sf | 1.1585 | 0.047112 | 1.2056 | Cap-Tons/1000 sf | 912.8356 | 1014.746 | 929.2648 | 0.63509 | 0.70603 | 0.64749 | 0 | 0 | 0 | 912.8356 | 1014.746 | 929.2648 | 0.63509 | 0.70603 | 0.64749 | 0 | 0 | 0 | 78 | 20 | 20 | 20 | 6.6667 | 0.5 | 880.1809 | 691.4707 | 691.4707 | 81.62 | 81.62 | 81.62 | 0 | 0 | 0 | 0.84089 | 1.0363 | 1.2323 | 0.10719 | [7 empty] | None | None | None | None
M-035 | HVAC - Chiller (Screw) | SCE | COM | Electric | COMHVAC - Chiller (Screw) | Screw Chiller - Average kW/Ton = 0.68 | Screw Chiller - Average kW/Ton = 0.85 | Screw Chiller - Average kW/Ton = 0.85 | HVAC | SpaceCool | Chiller | Screw |  | 1 | 0 | 0 | 0.58 | 15 | NA | 1 | NA | Cap-Tons | OFS | OFFICE - SMALL | Existing | CZ08 | El Toro Area (CZ08) |  |  |  | 1000 sf | 1.1585 | 0.047112 | 1.2056 | Cap-Tons/1000 sf | 791.5354 | 1014.746 | 879.353 | 0.55085 | 0.70603 | 0.6127 | 0 | 0 | 0 | 791.5354 | 1014.746 | 879.353 | 0.55085 | 0.70603 | 0.6127 | 0 | 0 | 0 | 78 | 20 | 20 | 20 | 6.6667 | 0.5 | 880.1809 | 691.4707 | 691.4707 | 81.62 | 81.62 | 81.62 | 0 | 0 | 0 | 0.84089 | 1.0363 | 1.2323 | 0.10719 | [7 empty] | None | None | None | None
M-035 | HVAC - Chiller (Screw) | SCE | COM | Electric | COMHVAC - Chiller (Screw) | Screw Chiller - Average kW/Ton = 0.68 | Screw Chiller - Average kW/Ton = 0.85 | Screw Chiller - Average kW/Ton = 0.85 | HVAC | SpaceCool | Chiller | Screw |  | 1 | 0 | 0 | 0.58 | 15 | NA | 1 | NA | Cap-Tons | OFS | OFFICE - SMALL | New | CZ08 | El Toro Area (CZ08) |  |  |  | 1000 sf | 1.1585 | 0.047112 | 1.2056 | Cap-Tons/1000 sf | 904.1866 | 1014.746 | 922.0306 | 0.62907 | 0.70603 | 0.64245 | 0 | 0 | 0 | 904.1866 | 1014.746 | 922.0306 | 0.62907 | 0.70603 | 0.64245 | 0 | 0 | 0 | 78 | 20 | 20 | 20 | 6.6667 | 0.5 | 880.1809 | 691.4707 | 691.4707 | 81.62 | 81.62 | 81.62 | 0 | 0 | 0 | 0.84089 | 1.0363 | 1.2323 | 0.10719 | [7 empty] | None | None | None | None
M-035 | HVAC - Chiller (Screw) | PGE | COM | Electric | COMHVAC - Chiller (Screw) | Screw Chiller - Average kW/Ton = 0.68 | Screw Chiller - Average kW/Ton = 0.85 | Screw Chiller - Average kW/Ton = 0.85 | HVAC | SpaceCool | Chiller | Screw |  | 1 | 0 | 0 | 0.58 | 15 | NA | 1 | NA | Cap-Tons | OFS | OFFICE - SMALL | Existing | CZ05 | Santa Maria Area (CZ05) |  |  |  | 1000 sf | 0.9186 | 0.058151 | 0.97675 | Cap-Tons/1000 sf | 890.5403 | 1014.746 | 939.2216 | 0.61968 | 0.70603 | 0.65444 | 0 | 0 | 0 | 890.5403 | 1014.746 | 939.2216 | 0.61968 | 0.70603 | 0.65444 | 0 | 0 | 0 | 78 | 20 | 20 | 20 | 6.6667 | 0.5 | 880.1809 | 691.4707 | 691.4707 | 81.62 | 81.62 | 81.62 | 0 | 0 | 0 | 1.0466 | 0.98964 | 1.2332 | 0.10631 | [7 empty] | None | None | None | None
M-035 | HVAC - Chiller (Screw) | PGE | COM | Electric | COMHVAC - Chiller (Screw) | Screw Chiller - Average kW/Ton = 0.68 | Screw Chiller - Average kW/Ton = 0.85 | Screw Chiller - Average kW/Ton = 0.85 | HVAC | SpaceCool | Chiller | Screw |  | 1 | 0 | 0 | 0.58 | 15 | NA | 1 | NA | Cap-Tons | OFS | OFFICE - SMALL | New | CZ05 | Santa Maria Area (CZ05) |  |  |  | 1000 sf | 0.9186 | 0.058151 | 0.97675 | Cap-Tons/1000 sf | 957.543 | 1014.746 | 966.7546 | 0.66621 | 0.70603 | 0.67363 | 0 | 0 | 0 | 957.543 | 1014.746 | 966.7546 | 0.66621 | 0.70603 | 0.67363 | 0 | 0 | 0 | 78 | 20 | 20 | 20 | 6.6667 | 0.5 | 880.1809 | 691.4707 | 691.4707 | 81.62 | 81.62 | 81.62 | 0 | 0 | 0 | 1.0466 | 0.98964 | 1.2332 | 0.10631 | [7 empty] | None | None | None | None
M-035 | HVAC - Chiller (Screw) | PGE | COM | Electric | COMHVAC - Chiller (Screw) | Screw Chiller - Average kW/Ton = 0.68 | Screw Chiller - Average kW/Ton = 0.85 | Screw Chiller - Average kW/Ton = 0.85 | HVAC | SpaceCool | Chiller | Screw |  | 1 | 0 | 0 | 0.58 | 15 | NA | 1 | NA | Cap-Tons | OFS | OFFICE - SMALL | New | CZ11 | Red Bluff Area (CZ11) |  |  |  | 1000 sf | 0.9186 | 0.058151 | 0.97675 | Cap-Tons/1000 sf | 921.1582 | 1014.746 | 936.2836 | 0.64088 | 0.70603 | 0.65239 | 0 | 0 | 0 | 921.1582 | 1014.746 | 936.2836 | 0.64088 | 0.70603 | 0.65239 | 0 | 0 | 0 | 78 | 20 | 20 | 20 | 6.6667 | 0.5 | 880.1809 | 691.4707 | 691.4707 | 81.62 | 81.62 | 81.62 | 0 | 0 | 0 | 1.0466 | 0.98964 | 1.2332 | 0.10631 | [7 empty] | None | None | None | None
M-035 | HVAC - Chiller (Screw) | PGE | COM | Electric | COMHVAC - Chiller (Screw) | Screw Chiller - Average kW/Ton = 0.68 | Screw Chiller - Average kW/Ton = 0.85 | Screw Chiller - Average kW/Ton = 0.85 | HVAC | SpaceCool | Chiller | Screw |  | 1 | 0 | 0 | 0.58 | 15 | NA | 1 | NA | Cap-Tons | OFS | OFFICE - SMALL | Existing | CZ11 | Red Bluff Area (CZ11) |  |  |  | 1000 sf | 0.9186 | 0.058151 | 0.97675 | Cap-Tons/1000 sf | 836.4034 | 1014.746 | 905.6948 | 0.58204 | 0.70603 | 0.63106 | 0 | 0 | 0 | 836.4034 | 1014.746 | 905.6948 | 0.58204 | 0.70603 | 0.63106 | 0 | 0 | 0 | 78 | 20 | 20 | 20 | 6.6667 | 0.5 | 880.1809 | 691.4707 | 691.4707 | 81.62 | 81.62 | 81.62 | 0 | 0 | 0 | 1.0466 | 0.98964 | 1.2332 | 0.10631 | [7 empty] | None | None | None | None
M-035 | HVAC - Chiller (Screw) | PGE | COM | Electric | COMHVAC - Chiller (Screw) | Screw Chiller - Average kW/Ton = 0.68 | Screw Chiller - Average kW/Ton = 0.85 | Screw Chiller - Average kW/Ton = 0.85 | HVAC | SpaceCool | Chiller | Screw |  | 1 | 0 | 0 | 0.58 | 15 | NA | 1 | NA | Cap-Tons | OFS | OFFICE - SMALL | Existing | CZ12 | Sacramento Area (CZ12) |  |  |  | 1000 sf | 0.9186 | 0.058151 | 0.97675 | Cap-Tons/1000 sf | 859.8352 | 1014.746 | 920.0899 | 0.59833 | 0.70603 | 0.6411 | 0 | 0 | 0 | 859.8352 | 1014.746 | 920.0899 | 0.59833 | 0.70603 | 0.6411 | 0 | 0 | 0 | 78 | 20 | 20 | 20 | 6.6667 | 0.5 | 880.1809 | 691.4707 | 691.4707 | 81.62 | 81.62 | 81.62 | 0 | 0 | 0 | 1.0466 | 0.98964 | 1.2332 | 0.10631 | [7 empty] | None | None | None | None
M-035 | HVAC - Chiller (Screw) | PGE | COM | Electric | COMHVAC - Chiller (Screw) | Screw Chiller - Average kW/Ton = 0.68 | Screw Chiller - Average kW/Ton = 0.85 | Screw Chiller - Average kW/Ton = 0.85 | HVAC | SpaceCool | Chiller | Screw |  | 1 | 0 | 0 | 0.58 | 15 | NA | 1 | NA | Cap-Tons | OFS | OFFICE - SMALL | New | CZ12 | Sacramento Area (CZ12) |  |  |  | 1000 sf | 0.9186 | 0.058151 | 0.97675 | Cap-Tons/1000 sf | 927.2384 | 1014.746 | 941.3519 | 0.64512 | 0.70603 | 0.65592 | 0 | 0 | 0 | 927.2384 | 1014.746 | 941.3519 | 0.64512 | 0.70603 | 0.65592 | 0 | 0 | 0 | 78 | 20 | 20 | 20 | 6.6667 | 0.5 | 880.1809 | 691.4707 | 691.4707 | 81.62 | 81.62 | 81.62 | 0 | 0 | 0 | 1.0466 | 0.98964 | 1.2332 | 0.10631 | [7 empty] | None | None | None | None
M-035 | HVAC - Chiller (Screw) | PGE | COM | Electric | COMHVAC - Chiller (Screw) | Screw Chiller - Average kW/Ton = 0.68 | Screw Chiller - Average kW/Ton = 0.85 | Screw Chiller - Average kW/Ton = 0.85 | HVAC | SpaceCool | Chiller | Screw |  | 1 | 0 | 0 | 0.58 | 15 | NA | 1 | NA | Cap-Tons | OFS | OFFICE - SMALL | New | CZ13 | Fresno Area (CZ13) |  |  |  | 1000 sf | 0.9186 | 0.058151 | 0.97675 | Cap-Tons/1000 sf | 928.3473 | 1014.746 | 942.2363 | 0.64589 | 0.70603 | 0.65654 | 0 | 0 | 0 | 928.3473 | 1014.746 | 942.2363 | 0.64589 | 0.70603 | 0.65654 | 0 | 0 | 0 | 78 | 20 | 20 | 20 | 6.6667 | 0.5 | 880.1809 | 691.4707 | 691.4707 | 81.62 | 81.62 | 81.62 | 0 | 0 | 0 | 1.0466 | 0.98964 | 1.2332 | 0.10631 | [7 empty] | None | None | None | None
M-035 | HVAC - Chiller (Screw) | SCE | COM | Electric | COMHVAC - Chiller (Screw) | Screw Chiller - Average kW/Ton = 0.68 | Screw Chiller - Average kW/Ton = 0.85 | Screw Chiller - Average kW/Ton = 0.85 | HVAC | SpaceCool | Chiller | Screw |  | 1 | 0 | 0 | 0.58 | 15 | NA | 1 | NA | Cap-Tons | OFS | OFFICE - SMALL | New | CZ14 | China Lake Area (CZ14) |  |  |  | 1000 sf | 1.1585 | 0.047112 | 1.2056 | Cap-Tons/1000 sf | 926.3102 | 1014.746 | 940.5795 | 0.64447 | 0.70603 | 0.65538 | 0 | 0 | 0 | 926.3102 | 1014.746 | 940.5795 | 0.64447 | 0.70603 | 0.65538 | 0 | 0 | 0 | 78 | 20 | 20 | 20 | 6.6667 | 0.5 | 880.1809 | 691.4707 | 691.4707 | 81.62 | 81.62 | 81.62 | 0 | 0 | 0 | 0.84089 | 1.0363 | 1.2323 | 0.10719 | [7 empty] | None | None | None | None
M-035 | HVAC - Chiller (Screw) | SCE | COM | Electric | COMHVAC - Chiller (Screw) | Screw Chiller - Average kW/Ton = 0.68 | Screw Chiller - Average kW/Ton = 0.85 | Screw Chiller - Average kW/Ton = 0.85 | HVAC | SpaceCool | Chiller | Screw |  | 1 | 0 | 0 | 0.58 | 15 | NA | 1 | NA | Cap-Tons | OFS | OFFICE - SMALL | Existing | CZ15 | Blythe Area (CZ15) |  |  |  | 1000 sf | 1.1585 | 0.047112 | 1.2056 | Cap-Tons/1000 sf | 773.2031 | 1014.746 | 863.7413 | 0.53809 | 0.70603 | 0.60181 | 0 | 0 | 0 | 773.2031 | 1014.746 | 863.7413 | 0.53809 | 0.70603 | 0.60181 | 0 | 0 | 0 | 78 | 20 | 20 | 20 | 6.6667 | 0.5 | 880.1809 | 691.4707 | 691.4707 | 81.62 | 81.62 | 81.62 | 0 | 0 | 0 | 0.84089 | 1.0363 | 1.2323 | 0.10719 | [7 empty] | None | None | None | None
M-035 | HVAC - Chiller (Screw) | SCE | COM | Electric | COMHVAC - Chiller (Screw) | Screw Chiller - Average kW/Ton = 0.68 | Screw Chiller - Average kW/Ton = 0.85 | Screw Chiller - Average kW/Ton = 0.85 | HVAC | SpaceCool | Chiller | Screw |  | 1 | 0 | 0 | 0.58 | 15 | NA | 1 | NA | Cap-Tons | OFS | OFFICE - SMALL | New | CZ15 | Blythe Area (CZ15) |  |  |  | 1000 sf | 1.1585 | 0.047112 | 1.2056 | Cap-Tons/1000 sf | 887.66 | 1014.746 | 908.1224 | 0.61757 | 0.70603 | 0.63275 | 0 | 0 | 0 | 887.66 | 1014.746 | 908.1224 | 0.61757 | 0.70603 | 0.63275 | 0 | 0 | 0 | 78 | 20 | 20 | 20 | 6.6667 | 0.5 | 880.1809 | 691.4707 | 691.4707 | 81.62 | 81.62 | 81.62 | 0 | 0 | 0 | 0.84089 | 1.0363 | 1.2323 | 0.10719 | [7 empty] | None | None | None | None
M-035 | HVAC - Chiller (Screw) | SCE | COM | Electric | COMHVAC - Chiller (Screw) | Screw Chiller - Average kW/Ton = 0.68 | Screw Chiller - Average kW/Ton = 0.85 | Screw Chiller - Average kW/Ton = 0.85 | HVAC | SpaceCool | Chiller | Screw |  | 1 | 0 | 0 | 0.58 | 15 | NA | 1 | NA | Cap-Tons | OFS | OFFICE - SMALL | Existing | CZ16 | Mount Shasta Area (CZ16) |  |  |  | 1000 sf | 1.1585 | 0.047112 | 1.2056 | Cap-Tons/1000 sf | 914.7616 | 1014.746 | 953.1076 | 0.63651 | 0.70603 | 0.66412 | 0 | 0 | 0 | 914.7616 | 1014.746 | 953.1076 | 0.63651 | 0.70603 | 0.66412 | 0 | 0 | 0 | 78 | 20 | 20 | 20 | 6.6667 | 0.5 | 880.1809 | 691.4707 | 691.4707 | 81.62 | 81.62 | 81.62 | 0 | 0 | 0 | 0.84089 | 1.0363 | 1.2323 | 0.10719 | [7 empty] | None | None | None | None
M-035 | HVAC - Chiller (Screw) | SCE | COM | Electric | COMHVAC - Chiller (Screw) | Screw Chiller - Average kW/Ton = 0.68 | Screw Chiller - Average kW/Ton = 0.85 | Screw Chiller - Average kW/Ton = 0.85 | HVAC | SpaceCool | Chiller | Screw |  | 1 | 0 | 0 | 0.58 | 15 | NA | 1 | NA | Cap-Tons | OFS | OFFICE - SMALL | New | CZ16 | Mount Shasta Area (CZ16) |  |  |  | 1000 sf | 1.1585 | 0.047112 | 1.2056 | Cap-Tons/1000 sf | 956.85 | 1014.746 | 966.1781 | 0.66573 | 0.70603 | 0.67323 | 0 | 0 | 0 | 956.85 | 1014.746 | 966.1781 | 0.66573 | 0.70603 | 0.67323 | 0 | 0 | 0 | 78 | 20 | 20 | 20 | 6.6667 | 0.5 | 880.1809 | 691.4707 | 691.4707 | 81.62 | 81.62 | 81.62 | 0 | 0 | 0 | 0.84089 | 1.0363 | 1.2323 | 0.10719 | [7 empty] | None | None | None | None
M-035 | HVAC - Chiller (Screw) | SDGE | COM | Electric | COMHVAC - Chiller (Screw) | Screw Chiller - Average kW/Ton = 0.68 | Screw Chiller - Average kW/Ton = 0.85 | Screw Chiller - Average kW/Ton = 0.85 | HVAC | SpaceCool | Chiller | Screw |  | 1 | 0 | 0 | 0.58 | 15 | NA | 1 | NA | Cap-Tons | OFS | OFFICE - SMALL | Existing | CZ06 | Los Angeles Area (CZ06) |  |  |  | 1000 sf | 1.3945 | 0.039607 | 1.4341 | Cap-Tons/1000 sf | 795.6594 | 1014.746 | 882.2043 | 0.55372 | 0.70603 | 0.61468 | 0 | 0 | 0 | 795.6594 | 1014.746 | 882.2043 | 0.55372 | 0.70603 | 0.61468 | 0 | 0 | 0 | 78 | 20 | 20 | 20 | 6.6667 | 0.5 | 880.1809 | 691.4707 | 691.4707 | 81.62 | 81.62 | 81.62 | 0 | 0 | 0 | 1.005 | 1.0479 | 1.2313 | 0.10825 | [7 empty] | None | None | None | None
M-035 | HVAC - Chiller (Screw) | SDGE | COM | Electric | COMHVAC - Chiller (Screw) | Screw Chiller - Average kW/Ton = 0.68 | Screw Chiller - Average kW/Ton = 0.85 | Screw Chiller - Average kW/Ton = 0.85 | HVAC | SpaceCool | Chiller | Screw |  | 1 | 0 | 0 | 0.58 | 15 | NA | 1 | NA | Cap-Tons | OFS | OFFICE - SMALL | New | CZ06 | Los Angeles Area (CZ06) |  |  |  | 1000 sf | 1.3945 | 0.039607 | 1.4341 | Cap-Tons/1000 sf | 912.8356 | 1014.746 | 929.2648 | 0.63509 | 0.70603 | 0.64749 | 0 | 0 | 0 | 912.8356 | 1014.746 | 929.2648 | 0.63509 | 0.70603 | 0.64749 | 0 | 0 | 0 | 78 | 20 | 20 | 20 | 6.6667 | 0.5 | 880.1809 | 691.4707 | 691.4707 | 81.62 | 81.62 | 81.62 | 0 | 0 | 0 | 1.005 | 1.0479 | 1.2313 | 0.10825 | [7 empty] | None | None | None | None
M-035 | HVAC - Chiller (Screw) | SDGE | COM | Electric | COMHVAC - Chiller (Screw) | Screw Chiller - Average kW/Ton = 0.68 | Screw Chiller - Average kW/Ton = 0.85 | Screw Chiller - Average kW/Ton = 0.85 | HVAC | SpaceCool | Chiller | Screw |  | 1 | 0 | 0 | 0.58 | 15 | NA | 1 | NA | Cap-Tons | OFS | OFFICE - SMALL | Existing | CZ07 | San Diego Area (CZ07) |  |  |  | 1000 sf | 1.3945 | 0.039607 | 1.4341 | Cap-Tons/1000 sf | 811.282 | 1014.746 | 891.4086 | 0.56458 | 0.70603 | 0.6211 | 0 | 0 | 0 | 811.282 | 1014.746 | 891.4086 | 0.56458 | 0.70603 | 0.6211 | 0 | 0 | 0 | 78 | 20 | 20 | 20 | 6.6667 | 0.5 | 880.1809 | 691.4707 | 691.4707 | 81.62 | 81.62 | 81.62 | 0 | 0 | 0 | 1.005 | 1.0479 | 1.2313 | 0.10825 | [7 empty] | None | None | None | None
M-035 | HVAC - Chiller (Screw) | SDGE | COM | Electric | COMHVAC - Chiller (Screw) | Screw Chiller - Average kW/Ton = 0.68 | Screw Chiller - Average kW/Ton = 0.85 | Screw Chiller - Average kW/Ton = 0.85 | HVAC | SpaceCool | Chiller | Screw |  | 1 | 0 | 0 | 0.58 | 15 | NA | 1 | NA | Cap-Tons | OFS | OFFICE - SMALL | New | CZ07 | San Diego Area (CZ07) |  |  |  | 1000 sf | 1.3945 | 0.039607 | 1.4341 | Cap-Tons/1000 sf | 915.2315 | 1014.746 | 931.2792 | 0.63676 | 0.70603 | 0.6489 | 0 | 0 | 0 | 915.2315 | 1014.746 | 931.2792 | 0.63676 | 0.70603 | 0.6489 | 0 | 0 | 0 | 78 | 20 | 20 | 20 | 6.6667 | 0.5 | 880.1809 | 691.4707 | 691.4707 | 81.62 | 81.62 | 81.62 | 0 | 0 | 0 | 1.005 | 1.0479 | 1.2313 | 0.10825 | [7 empty] | None | None | None | None
M-035 | HVAC - Chiller (Screw) | SDGE | COM | Electric | COMHVAC - Chiller (Screw) | Screw Chiller - Average kW/Ton = 0.68 | Screw Chiller - Average kW/Ton = 0.85 | Screw Chiller - Average kW/Ton = 0.85 | HVAC | SpaceCool | Chiller | Screw |  | 1 | 0 | 0 | 0.58 | 15 | NA | 1 | NA | Cap-Tons | OFS | OFFICE - SMALL | Existing | CZ08 | El Toro Area (CZ08) |  |  |  | 1000 sf | 1.3945 | 0.039607 | 1.4341 | Cap-Tons/1000 sf | 788.4171 | 1014.746 | 877.6398 | 0.54868 | 0.70603 | 0.6115 | 0 | 0 | 0 | 788.4171 | 1014.746 | 877.6398 | 0.54868 | 0.70603 | 0.6115 | 0 | 0 | 0 | 78 | 20 | 20 | 20 | 6.6667 | 0.5 | 880.1809 | 691.4707 | 691.4707 | 81.62 | 81.62 | 81.62 | 0 | 0 | 0 | 1.005 | 1.0479 | 1.2313 | 0.10825 | [7 empty] | None | None | None | None
M-035 | HVAC - Chiller (Screw) | SDGE | COM | Electric | COMHVAC - Chiller (Screw) | Screw Chiller - Average kW/Ton = 0.68 | Screw Chiller - Average kW/Ton = 0.85 | Screw Chiller - Average kW/Ton = 0.85 | HVAC | SpaceCool | Chiller | Screw |  | 1 | 0 | 0 | 0.58 | 15 | NA | 1 | NA | Cap-Tons | OFS | OFFICE - SMALL | New | CZ08 | El Toro Area (CZ08) |  |  |  | 1000 sf | 1.3945 | 0.039607 | 1.4341 | Cap-Tons/1000 sf | 904.1866 | 1014.746 | 922.0306 | 0.62907 | 0.70603 | 0.64245 | 0 | 0 | 0 | 904.1866 | 1014.746 | 922.0306 | 0.62907 | 0.70603 | 0.64245 | 0 | 0 | 0 | 78 | 20 | 20 | 20 | 6.6667 | 0.5 | 880.1809 | 691.4707 | 691.4707 | 81.62 | 81.62 | 81.62 | 0 | 0 | 0 | 1.005 | 1.0479 | 1.2313 | 0.10825 | [7 empty] | None | None | None | None
M-035 | HVAC - Chiller (Screw) | SDGE | COM | Electric | COMHVAC - Chiller (Screw) | Screw Chiller - Average kW/Ton = 0.68 | Screw Chiller - Average kW/Ton = 0.85 | Screw Chiller - Average kW/Ton = 0.85 | HVAC | SpaceCool | Chiller | Screw |  | 1 | 0 | 0 | 0.58 | 15 | NA | 1 | NA | Cap-Tons | OFS | OFFICE - SMALL | Existing | CZ10 | San Bernardino Area (CZ10) |  |  |  | 1000 sf | 1.3945 | 0.039607 | 1.4341 | Cap-Tons/1000 sf | 801.8073 | 1014.746 | 885.5983 | 0.55799 | 0.70603 | 0.61705 | 0 | 0 | 0 | 801.8073 | 1014.746 | 885.5983 | 0.55799 | 0.70603 | 0.61705 | 0 | 0 | 0 | 78 | 20 | 20 | 20 | 6.6667 | 0.5 | 880.1809 | 691.4707 | 691.4707 | 81.62 | 81.62 | 81.62 | 0 | 0 | 0 | 1.005 | 1.0479 | 1.2313 | 0.10825 | [7 empty] | None | None | None | None
M-035 | HVAC - Chiller (Screw) | SDGE | COM | Electric | COMHVAC - Chiller (Screw) | Screw Chiller - Average kW/Ton = 0.68 | Screw Chiller - Average kW/Ton = 0.85 | Screw Chiller - Average kW/Ton = 0.85 | HVAC | SpaceCool | Chiller | Screw |  | 1 | 0 | 0 | 0.58 | 15 | NA | 1 | NA | Cap-Tons | OFS | OFFICE - SMALL | New | CZ10 | San Bernardino Area (CZ10) |  |  |  | 1000 sf | 1.3945 | 0.039607 | 1.4341 | Cap-Tons/1000 sf | 903.9909 | 1014.746 | 921.8585 | 0.62894 | 0.70603 | 0.64233 | 0 | 0 | 0 | 903.9909 | 1014.746 | 921.8585 | 0.62894 | 0.70603 | 0.64233 | 0 | 0 | 0 | 78 | 20 | 20 | 20 | 6.6667 | 0.5 | 880.1809 | 691.4707 | 691.4707 | 81.62 | 81.62 | 81.62 | 0 | 0 | 0 | 1.005 | 1.0479 | 1.2313 | 0.10825 | [7 empty] | None | None | None | None
M-035 | HVAC - Chiller (Screw) | SDGE | COM | Electric | COMHVAC - Chiller (Screw) | Screw Chiller - Average kW/Ton = 0.68 | Screw Chiller - Average kW/Ton = 0.85 | Screw Chiller - Average kW/Ton = 0.85 | HVAC | SpaceCool | Chiller | Screw |  | 1 | 0 | 0 | 0.58 | 15 | NA | 1 | NA | Cap-Tons | OFS | OFFICE - SMALL | Existing | CZ14 | China Lake Area (CZ14) |  |  |  | 1000 sf | 1.3945 | 0.039607 | 1.4341 | Cap-Tons/1000 sf | 834.8731 | 1014.746 | 905.6767 | 0.58098 | 0.70603 | 0.63105 | 0 | 0 | 0 | 834.8731 | 1014.746 | 905.6767 | 0.58098 | 0.70603 | 0.63105 | 0 | 0 | 0 | 78 | 20 | 20 | 20 | 6.6667 | 0.5 | 880.1809 | 691.4707 | 691.4707 | 81.62 | 81.62 | 81.62 | 0 | 0 | 0 | 1.005 | 1.0479 | 1.2313 | 0.10825 | [7 empty] | None | None | None | None
M-035 | HVAC - Chiller (Screw) | SDGE | COM | Electric | COMHVAC - Chiller (Screw) | Screw Chiller - Average kW/Ton = 0.68 | Screw Chiller - Average kW/Ton = 0.85 | Screw Chiller - Average kW/Ton = 0.85 | HVAC | SpaceCool | Chiller | Screw |  | 1 | 0 | 0 | 0.58 | 15 | NA | 1 | NA | Cap-Tons | OFS | OFFICE - SMALL | New | CZ14 | China Lake Area (CZ14) |  |  |  | 1000 sf | 1.3945 | 0.039607 | 1.4341 | Cap-Tons/1000 sf | 926.3102 | 1014.746 | 940.5795 | 0.64447 | 0.70603 | 0.65538 | 0 | 0 | 0 | 926.3102 | 1014.746 | 940.5795 | 0.64447 | 0.70603 | 0.65538 | 0 | 0 | 0 | 78 | 20 | 20 | 20 | 6.6667 | 0.5 | 880.1809 | 691.4707 | 691.4707 | 81.62 | 81.62 | 81.62 | 0 | 0 | 0 | 1.005 | 1.0479 | 1.2313 | 0.10825 | [7 empty] | None | None | None | None
M-035 | HVAC - Chiller (Screw) | SDGE | COM | Electric | COMHVAC - Chiller (Screw) | Screw Chiller - Average kW/Ton = 0.68 | Screw Chiller - Average kW/Ton = 0.85 | Screw Chiller - Average kW/Ton = 0.85 | HVAC | SpaceCool | Chiller | Screw |  | 1 | 0 | 0 | 0.58 | 15 | NA | 1 | NA | Cap-Tons | OFS | OFFICE - SMALL | Existing | CZ15 | Blythe Area (CZ15) |  |  |  | 1000 sf | 1.3945 | 0.039607 | 1.4341 | Cap-Tons/1000 sf | 743.7457 | 1014.746 | 850.7779 | 0.51763 | 0.70603 | 0.59277 | 0 | 0 | 0 | 743.7457 | 1014.746 | 850.7779 | 0.51763 | 0.70603 | 0.59277 | 0 | 0 | 0 | 78 | 20 | 20 | 20 | 6.6667 | 0.5 | 880.1809 | 691.4707 | 691.4707 | 81.62 | 81.62 | 81.62 | 0 | 0 | 0 | 1.005 | 1.0479 | 1.2313 | 0.10825 | [7 empty] | None | None | None | None
M-035 | HVAC - Chiller (Screw) | SDGE | COM | Electric | COMHVAC - Chiller (Screw) | Screw Chiller - Average kW/Ton = 0.68 | Screw Chiller - Average kW/Ton = 0.85 | Screw Chiller - Average kW/Ton = 0.85 | HVAC | SpaceCool | Chiller | Screw |  | 1 | 0 | 0 | 0.58 | 15 | NA | 1 | NA | Cap-Tons | OFS | OFFICE - SMALL | New | CZ15 | Blythe Area (CZ15) |  |  |  | 1000 sf | 1.3945 | 0.039607 | 1.4341 | Cap-Tons/1000 sf | 887.66 | 1014.746 | 908.1224 | 0.61757 | 0.70603 | 0.63275 | 0 | 0 | 0 | 887.66 | 1014.746 | 908.1224 | 0.61757 | 0.70603 | 0.63275 | 0 | 0 | 0 | 78 | 20 | 20 | 20 | 6.6667 | 0.5 | 880.1809 | 691.4707 | 691.4707 | 81.62 | 81.62 | 81.62 | 0 | 0 | 0 | 1.005 | 1.0479 | 1.2313 | 0.10825 | [7 empty] | None | None | None | None
M-035 | HVAC - Chiller (Screw) | PGE | COM | Electric | COMHVAC - Chiller (Screw) | Screw Chiller - Average kW/Ton = 0.68 | Screw Chiller - Average kW/Ton = 0.85 | Screw Chiller - Average kW/Ton = 0.85 | HVAC | SpaceCool | Chiller | Screw |  | 1 | 0 | 0 | 0.58 | 15 | NA | 1 | NA | Cap-Tons | RT3 | RETAIL - MULTISTORY LARGE | New | CZ01 | Arcata Area (CZ01) |  |  |  | 1000 sf | 0.38989 | 0.081831 | 0.47172 | Cap-Tons/1000 sf | 1170.0243 | 1191.9824 | 1173.5777 | 0.68788 | 0.7008 | 0.69086 | 0 | 0 | 0 | 1170.0243 | 1191.9824 | 1173.5777 | 0.68788 | 0.7008 | 0.69086 | 0 | 0 | 0 | 78 | 20 | 20 | 20 | 6.6667 | 0.5 | 880.1809 | 691.4707 | 691.4707 | 81.62 | 81.62 | 81.62 | 0 | 0 | 0 | 1.0466 | 0.98964 | 1.2332 | 0.10631 | [7 empty] | None | None | None | None
M-035 | HVAC - Chiller (Screw) | PGE | COM | Electric | COMHVAC - Chiller (Screw) | Screw Chiller - Average kW/Ton = 0.68 | Screw Chiller - Average kW/Ton = 0.85 | Screw Chiller - Average kW/Ton = 0.85 | HVAC | SpaceCool | Chiller | Screw |  | 1 | 0 | 0 | 0.58 | 15 | NA | 1 | NA | Cap-Tons | RT3 | RETAIL - MULTISTORY LARGE | Existing | CZ01 | Arcata Area (CZ01) |  |  |  | 1000 sf | 0.38989 | 0.081831 | 0.47172 | Cap-Tons/1000 sf | 1135.9191 | 1191.9824 | 1158.211 | 0.66785 | 0.7008 | 0.68181 | 0 | 0 | 0 | 1135.9191 | 1191.9824 | 1158.211 | 0.66785 | 0.7008 | 0.68181 | 0 | 0 | 0 | 78 | 20 | 20 | 20 | 6.6667 | 0.5 | 880.1809 | 691.4707 | 691.4707 | 81.62 | 81.62 | 81.62 | 0 | 0 | 0 | 1.0466 | 0.98964 | 1.2332 | 0.10631 | [7 empty] | None | None | None | None
M-035 | HVAC - Chiller (Screw) | PGE | COM | Electric | COMHVAC - Chiller (Screw) | Screw Chiller - Average kW/Ton = 0.68 | Screw Chiller - Average kW/Ton = 0.85 | Screw Chiller - Average kW/Ton = 0.85 | HVAC | SpaceCool | Chiller | Screw |  | 1 | 0 | 0 | 0.58 | 15 | NA | 1 | NA | Cap-Tons | RT3 | RETAIL - MULTISTORY LARGE | Existing | CZ02 | Santa Rosa Area (CZ02) |  |  |  | 1000 sf | 0.38989 | 0.081831 | 0.47172 | Cap-Tons/1000 sf | 1037.0629 | 1191.9824 | 1097.7843 | 0.60976 | 0.7008 | 0.64622 | 0 | 0 | 0 | 1037.0629 | 1191.9824 | 1097.7843 | 0.60976 | 0.7008 | 0.64622 | 0 | 0 | 0 | 78 | 20 | 20 | 20 | 6.6667 | 0.5 | 880.1809 | 691.4707 | 691.4707 | 81.62 | 81.62 | 81.62 | 0 | 0 | 0 | 1.0466 | 0.98964 | 1.2332 | 0.10631 | [7 empty] | None | None | None | None
M-035 | HVAC - Chiller (Screw) | PGE | COM | Electric | COMHVAC - Chiller (Screw) | Screw Chiller - Average kW/Ton = 0.68 | Screw Chiller - Average kW/Ton = 0.85 | Screw Chiller - Average kW/Ton = 0.85 | HVAC | SpaceCool | Chiller | Screw |  | 1 | 0 | 0 | 0.58 | 15 | NA | 1 | NA | Cap-Tons | RT3 | RETAIL - MULTISTORY LARGE | New | CZ02 | Santa Rosa Area (CZ02) |  |  |  | 1000 sf | 0.38989 | 0.081831 | 0.47172 | Cap-Tons/1000 sf | 1112.7737 | 1191.9824 | 1125.525 | 0.65421 | 0.7008 | 0.66256 | 0 | 0 | 0 | 1112.7737 | 1191.9824 | 1125.525 | 0.65421 | 0.7008 | 0.66256 | 0 | 0 | 0 | 78 | 20 | 20 | 20 | 6.6667 | 0.5 | 880.1809 | 691.4707 | 691.4707 | 81.62 | 81.62 | 81.62 | 0 | 0 | 0 | 1.0466 | 0.98964 | 1.2332 | 0.10631 | [7 empty] | None | None | None | None
M-035 | HVAC - Chiller (Screw) | PGE | COM | Electric | COMHVAC - Chiller (Screw) | Screw Chiller - Average kW/Ton = 0.68 | Screw Chiller - Average kW/Ton = 0.85 | Screw Chiller - Average kW/Ton = 0.85 | HVAC | SpaceCool | Chiller | Screw |  | 1 | 0 | 0 | 0.58 | 15 | NA | 1 | NA | Cap-Tons | RT3 | RETAIL - MULTISTORY LARGE | Existing | CZ03 | Oakland Area (CZ03) |  |  |  | 1000 sf | 0.38989 | 0.081831 | 0.47172 | Cap-Tons/1000 sf | 1046.782 | 1191.9824 | 1104.5034 | 0.61547 | 0.7008 | 0.65018 | 0 | 0 | 0 | 1046.782 | 1191.9824 | 1104.5034 | 0.61547 | 0.7008 | 0.65018 | 0 | 0 | 0 | 78 | 20 | 20 | 20 | 6.6667 | 0.5 | 880.1809 | 691.4707 | 691.4707 | 81.62 | 81.62 | 81.62 | 0 | 0 | 0 | 1.0466 | 0.98964 | 1.2332 | 0.10631 | [7 empty] | None | None | None | None
M-035 | HVAC - Chiller (Screw) | PGE | COM | Electric | COMHVAC - Chiller (Screw) | Screw Chiller - Average kW/Ton = 0.68 | Screw Chiller - Average kW/Ton = 0.85 | Screw Chiller - Average kW/Ton = 0.85 | HVAC | SpaceCool | Chiller | Screw |  | 1 | 0 | 0 | 0.58 | 15 | NA | 1 | NA | Cap-Tons | RT3 | RETAIL - MULTISTORY LARGE | New | CZ03 | Oakland Area (CZ03) |  |  |  | 1000 sf | 0.38989 | 0.081831 | 0.47172 | Cap-Tons/1000 sf | 1130.2838 | 1191.9824 | 1140.2324 | 0.66451 | 0.7008 | 0.67122 | 0 | 0 | 0 | 1130.2838 | 1191.9824 | 1140.2324 | 0.66451 | 0.7008 | 0.67122 | 0 | 0 | 0 | 78 | 20 | 20 | 20 | 6.6667 | 0.5 | 880.1809 | 691.4707 | 691.4707 | 81.62 | 81.62 | 81.62 | 0 | 0 | 0 | 1.0466 | 0.98964 | 1.2332 | 0.10631 | [7 empty] | None | None | None | None
M-035 | HVAC - Chiller (Screw) | PGE | COM | Electric | COMHVAC - Chiller (Screw) | Screw Chiller - Average kW/Ton = 0.68 | Screw Chiller - Average kW/Ton = 0.85 | Screw Chiller - Average kW/Ton = 0.85 | HVAC | SpaceCool | Chiller | Screw |  | 1 | 0 | 0 | 0.58 | 15 | NA | 1 | NA | Cap-Tons | RT3 | RETAIL - MULTISTORY LARGE | Existing | CZ04 | Sunnyvale Area (CZ04) |  |  |  | 1000 sf | 0.38989 | 0.081831 | 0.47172 | Cap-Tons/1000 sf | 995.0588 | 1191.9824 | 1071.9863 | 0.58508 | 0.7008 | 0.63103 | 0 | 0 | 0 | 995.0588 | 1191.9824 | 1071.9863 | 0.58508 | 0.7008 | 0.63103 | 0 | 0 | 0 | 78 | 20 | 20 | 20 | 6.6667 | 0.5 | 880.1809 | 691.4707 | 691.4707 | 81.62 | 81.62 | 81.62 | 0 | 0 | 0 | 1.0466 | 0.98964 | 1.2332 | 0.10631 | [7 empty] | None | None | None | None
M-035 | HVAC - Chiller (Screw) | PGE | COM | Electric | COMHVAC - Chiller (Screw) | Screw Chiller - Average kW/Ton = 0.68 | Screw Chiller - Average kW/Ton = 0.85 | Screw Chiller - Average kW/Ton = 0.85 | HVAC | SpaceCool | Chiller | Screw |  | 1 | 0 | 0 | 0.58 | 15 | NA | 1 | NA | Cap-Tons | RT3 | RETAIL - MULTISTORY LARGE | New | CZ04 | Sunnyvale Area (CZ04) |  |  |  | 1000 sf | 0.38989 | 0.081831 | 0.47172 | Cap-Tons/1000 sf | 1088.4217 | 1191.9824 | 1105.148 | 0.63989 | 0.7008 | 0.65056 | 0 | 0 | 0 | 1088.4217 | 1191.9824 | 1105.148 | 0.63989 | 0.7008 | 0.65056 | 0 | 0 | 0 | 78 | 20 | 20 | 20 | 6.6667 | 0.5 | 880.1809 | 691.4707 | 691.4707 | 81.62 | 81.62 | 81.62 | 0 | 0 | 0 | 1.0466 | 0.98964 | 1.2332 | 0.10631 | [7 empty] | None | None | None | None
M-035 | HVAC - Chiller (Screw) | PGE | COM | Electric | COMHVAC - Chiller (Screw) | Screw Chiller - Average kW/Ton = 0.68 | Screw Chiller - Average kW/Ton = 0.85 | Screw Chiller - Average kW/Ton = 0.85 | HVAC | SpaceCool | Chiller | Screw |  | 1 | 0 | 0 | 0.58 | 15 | NA | 1 | NA | Cap-Tons | RT3 | RETAIL - MULTISTORY LARGE | New | CZ05 | Santa Maria Area (CZ05) |  |  |  | 1000 sf | 0.38989 | 0.081831 | 0.47172 | Cap-Tons/1000 sf | 1124.8283 | 1191.9824 | 1135.6364 | 0.6613 | 0.7008 | 0.66851 | 0 | 0 | 0 | 1124.8283 | 1191.9824 | 1135.6364 | 0.6613 | 0.7008 | 0.66851 | 0 | 0 | 0 | 78 | 20 | 20 | 20 | 6.6667 | 0.5 | 880.1809 | 691.4707 | 691.4707 | 81.62 | 81.62 | 81.62 | 0 | 0 | 0 | 1.0466 | 0.98964 | 1.2332 | 0.10631 | [7 empty] | None | None | None | None
M-035 | HVAC - Chiller (Screw) | PGE | COM | Electric | COMHVAC - Chiller (Screw) | Screw Chiller - Average kW/Ton = 0.68 | Screw Chiller - Average kW/Ton = 0.85 | Screw Chiller - Average kW/Ton = 0.85 | HVAC | SpaceCool | Chiller | Screw |  | 1 | 0 | 0 | 0.58 | 15 | NA | 1 | NA | Cap-Tons | RT3 | RETAIL - MULTISTORY LARGE | Existing | CZ05 | Santa Maria Area (CZ05) |  |  |  | 1000 sf | 0.38989 | 0.081831 | 0.47172 | Cap-Tons/1000 sf | 1042.2064 | 1191.9824 | 1101.1312 | 0.61278 | 0.7008 | 0.6482 | 0 | 0 | 0 | 1042.2064 | 1191.9824 | 1101.1312 | 0.61278 | 0.7008 | 0.6482 | 0 | 0 | 0 | 78 | 20 | 20 | 20 | 6.6667 | 0.5 | 880.1809 | 691.4707 | 691.4707 | 81.62 | 81.62 | 81.62 | 0 | 0 | 0 | 1.0466 | 0.98964 | 1.2332 | 0.10631 | [7 empty] | None | None | None | None
M-035 | HVAC - Chiller (Screw) | PGE | COM | Electric | COMHVAC - Chiller (Screw) | Screw Chiller - Average kW/Ton = 0.68 | Screw Chiller - Average kW/Ton = 0.85 | Screw Chiller - Average kW/Ton = 0.85 | HVAC | SpaceCool | Chiller | Screw |  | 1 | 0 | 0 | 0.58 | 15 | NA | 1 | NA | Cap-Tons | RT3 | RETAIL - MULTISTORY LARGE | New | CZ11 | Red Bluff Area (CZ11) |  |  |  | 1000 sf | 0.38989 | 0.081831 | 0.47172 | Cap-Tons/1000 sf | 1076.142 | 1191.9824 | 1094.7881 | 0.63267 | 0.7008 | 0.64446 | 0 | 0 | 0 | 1076.142 | 1191.9824 | 1094.7881 | 0.63267 | 0.7008 | 0.64446 | 0 | 0 | 0 | 78 | 20 | 20 | 20 | 6.6667 | 0.5 | 880.1809 | 691.4707 | 691.4707 | 81.62 | 81.62 | 81.62 | 0 | 0 | 0 | 1.0466 | 0.98964 | 1.2332 | 0.10631 | [7 empty] | None | None | None | None
M-035 | HVAC - Chiller (Screw) | PGE | COM | Electric | COMHVAC - Chiller (Screw) | Screw Chiller - Average kW/Ton = 0.68 | Screw Chiller - Average kW/Ton = 0.85 | Screw Chiller - Average kW/Ton = 0.85 | HVAC | SpaceCool | Chiller | Screw |  | 1 | 0 | 0 | 0.58 | 15 | NA | 1 | NA | Cap-Tons | RT3 | RETAIL - MULTISTORY LARGE | Existing | CZ11 | Red Bluff Area (CZ11) |  |  |  | 1000 sf | 0.38989 | 0.081831 | 0.47172 | Cap-Tons/1000 sf | 1000.317 | 1191.9824 | 1073.0551 | 0.58816 | 0.7008 | 0.63166 | 0 | 0 | 0 | 1000.317 | 1191.9824 | 1073.0551 | 0.58816 | 0.7008 | 0.63166 | 0 | 0 | 0 | 78 | 20 | 20 | 20 | 6.6667 | 0.5 | 880.1809 | 691.4707 | 691.4707 | 81.62 | 81.62 | 81.62 | 0 | 0 | 0 | 1.0466 | 0.98964 | 1.2332 | 0.10631 | [7 empty] | None | None | None | None
M-035 | HVAC - Chiller (Screw) | PGE | COM | Electric | COMHVAC - Chiller (Screw) | Screw Chiller - Average kW/Ton = 0.68 | Screw Chiller - Average kW/Ton = 0.85 | Screw Chiller - Average kW/Ton = 0.85 | HVAC | SpaceCool | Chiller | Screw |  | 1 | 0 | 0 | 0.58 | 15 | NA | 1 | NA | Cap-Tons | RT3 | RETAIL - MULTISTORY LARGE | Existing | CZ12 | Sacramento Area (CZ12) |  |  |  | 1000 sf | 0.38989 | 0.081831 | 0.47172 | Cap-Tons/1000 sf | 1013.7017 | 1191.9824 | 1081.5046 | 0.59603 | 0.7008 | 0.63664 | 0 | 0 | 0 | 1013.7017 | 1191.9824 | 1081.5046 | 0.59603 | 0.7008 | 0.63664 | 0 | 0 | 0 | 78 | 20 | 20 | 20 | 6.6667 | 0.5 | 880.1809 | 691.4707 | 691.4707 | 81.62 | 81.62 | 81.62 | 0 | 0 | 0 | 1.0466 | 0.98964 | 1.2332 | 0.10631 | [7 empty] | None | None | None | None
M-035 | HVAC - Chiller (Screw) | PGE | COM | Electric | COMHVAC - Chiller (Screw) | Screw Chiller - Average kW/Ton = 0.68 | Screw Chiller - Average kW/Ton = 0.85 | Screw Chiller - Average kW/Ton = 0.85 | HVAC | SpaceCool | Chiller | Screw |  | 1 | 0 | 0 | 0.58 | 15 | NA | 1 | NA | Cap-Tons | RT3 | RETAIL - MULTISTORY LARGE | New | CZ12 | Sacramento Area (CZ12) |  |  |  | 1000 sf | 0.38989 | 0.081831 | 0.47172 | Cap-Tons/1000 sf | 1085.3452 | 1191.9824 | 1102.53 | 0.63808 | 0.7008 | 0.64902 | 0 | 0 | 0 | 1085.3452 | 1191.9824 | 1102.53 | 0.63808 | 0.7008 | 0.64902 | 0 | 0 | 0 | 78 | 20 | 20 | 20 | 6.6667 | 0.5 | 880.1809 | 691.4707 | 691.4707 | 81.62 | 81.62 | 81.62 | 0 | 0 | 0 | 1.0466 | 0.98964 | 1.2332 | 0.10631 | [7 empty] | None | None | None | None
M-035 | HVAC - Chiller (Screw) | PGE | COM | Electric | COMHVAC - Chiller (Screw) | Screw Chiller - Average kW/Ton = 0.68 | Screw Chiller - Average kW/Ton = 0.85 | Screw Chiller - Average kW/Ton = 0.85 | HVAC | SpaceCool | Chiller | Screw |  | 1 | 0 | 0 | 0.58 | 15 | NA | 1 | NA | Cap-Tons | RT3 | RETAIL - MULTISTORY LARGE | New | CZ13 | Fresno Area (CZ13) |  |  |  | 1000 sf | 0.38989 | 0.081831 | 0.47172 | Cap-Tons/1000 sf | 1063.6112 | 1191.9824 | 1084.2845 | 0.6253 | 0.7008 | 0.63828 | 0 | 0 | 0 | 1063.6112 | 1191.9824 | 1084.2845 | 0.6253 | 0.7008 | 0.63828 | 0 | 0 | 0 | 78 | 20 | 20 | 20 | 6.6667 | 0.5 | 880.1809 | 691.4707 | 691.4707 | 81.62 | 81.62 | 81.62 | 0 | 0 | 0 | 1.0466 | 0.98964 | 1.2332 | 0.10631 | [7 empty] | None | None | None | None
M-035 | HVAC - Chiller (Screw) | PGE | COM | Electric | COMHVAC - Chiller (Screw) | Screw Chiller - Average kW/Ton = 0.68 | Screw Chiller - Average kW/Ton = 0.85 | Screw Chiller - Average kW/Ton = 0.85 | HVAC | SpaceCool | Chiller | Screw |  | 1 | 0 | 0 | 0.58 | 15 | NA | 1 | NA | Cap-Tons | RT3 | RETAIL - MULTISTORY LARGE | Existing | CZ13 | Fresno Area (CZ13) |  |  |  | 1000 sf | 0.38989 | 0.081831 | 0.47172 | Cap-Tons/1000 sf | 986.9153 | 1191.9824 | 1064.7356 | 0.58029 | 0.7008 | 0.62676 | 0 | 0 | 0 | 986.9153 | 1191.9824 | 1064.7356 | 0.58029 | 0.7008 | 0.62676 | 0 | 0 | 0 | 78 | 20 | 20 | 20 | 6.6667 | 0.5 | 880.1809 | 691.4707 | 691.4707 | 81.62 | 81.62 | 81.62 | 0 | 0 | 0 | 1.0466 | 0.98964 | 1.2332 | 0.10631 | [7 empty] | None | None | None | None
M-035 | HVAC - Chiller (Screw) | PGE | COM | Electric | COMHVAC - Chiller (Screw) | Screw Chiller - Average kW/Ton = 0.68 | Screw Chiller - Average kW/Ton = 0.85 | Screw Chiller - Average kW/Ton = 0.85 | HVAC | SpaceCool | Chiller | Screw |  | 1 | 0 | 0 | 0.58 | 15 | NA | 1 | NA | Cap-Tons | RT3 | RETAIL - MULTISTORY LARGE | Existing | CZ16 | Mount Shasta Area (CZ16) |  |  |  | 1000 sf | 0.38989 | 0.081831 | 0.47172 | Cap-Tons/1000 sf | 1066.9933 | 1191.9824 | 1115.2991 | 0.62735 | 0.7008 | 0.65654 | 0 | 0 | 0 | 1066.9933 | 1191.9824 | 1115.2991 | 0.62735 | 0.7008 | 0.65654 | 0 | 0 | 0 | 78 | 20 | 20 | 20 | 6.6667 | 0.5 | 880.1809 | 691.4707 | 691.4707 | 81.62 | 81.62 | 81.62 | 0 | 0 | 0 | 1.0466 | 0.98964 | 1.2332 | 0.10631 | [7 empty] | None | None | None | None
M-035 | HVAC - Chiller (Screw) | PGE | COM | Electric | COMHVAC - Chiller (Screw) | Screw Chiller - Average kW/Ton = 0.68 | Screw Chiller - Average kW/Ton = 0.85 | Screw Chiller - Average kW/Ton = 0.85 | HVAC | SpaceCool | Chiller | Screw |  | 1 | 0 | 0 | 0.58 | 15 | NA | 1 | NA | Cap-Tons | RT3 | RETAIL - MULTISTORY LARGE | New | CZ16 | Mount Shasta Area (CZ16) |  |  |  | 1000 sf | 0.38989 | 0.081831 | 0.47172 | Cap-Tons/1000 sf | 1120.4217 | 1191.9824 | 1131.9611 | 0.65871 | 0.7008 | 0.66635 | 0 | 0 | 0 | 1120.4217 | 1191.9824 | 1131.9611 | 0.65871 | 0.7008 | 0.66635 | 0 | 0 | 0 | 78 | 20 | 20 | 20 | 6.6667 | 0.5 | 880.1809 | 691.4707 | 691.4707 | 81.62 | 81.62 | 81.62 | 0 | 0 | 0 | 1.0466 | 0.98964 | 1.2332 | 0.10631 | [7 empty] | None | None | None | None
M-035 | HVAC - Chiller (Screw) | SCE | COM | Electric | COMHVAC - Chiller (Screw) | Screw Chiller - Average kW/Ton = 0.68 | Screw Chiller - Average kW/Ton = 0.85 | Screw Chiller - Average kW/Ton = 0.85 | HVAC | SpaceCool | Chiller | Screw |  | 1 | 0 | 0 | 0.58 | 15 | NA | 1 | NA | Cap-Tons | RT3 | RETAIL - MULTISTORY LARGE | New | CZ05 | Santa Maria Area (CZ05) |  |  |  | 1000 sf | 0.55987 | 0.062067 | 0.62193 | Cap-Tons/1000 sf | 1124.8283 | 1191.9824 | 1135.6364 | 0.6613 | 0.7008 | 0.66851 | 0 | 0 | 0 | 1124.8283 | 1191.9824 | 1135.6364 | 0.6613 | 0.7008 | 0.66851 | 0 | 0 | 0 | 78 | 20 | 20 | 20 | 6.6667 | 0.5 | 880.1809 | 691.4707 | 691.4707 | 81.62 | 81.62 | 81.62 | 0 | 0 | 0 | 0.84089 | 1.0363 | 1.2323 | 0.10719 | [7 empty] | None | None | None | None
M-035 | HVAC - Chiller (Screw) | SCE | COM | Electric | COMHVAC - Chiller (Screw) | Screw Chiller - Average kW/Ton = 0.68 | Screw Chiller - Average kW/Ton = 0.85 | Screw Chiller - Average kW/Ton = 0.85 | HVAC | SpaceCool | Chiller | Screw |  | 1 | 0 | 0 | 0.58 | 15 | NA | 1 | NA | Cap-Tons | RT3 | RETAIL - MULTISTORY LARGE | Existing | CZ05 | Santa Maria Area (CZ05) |  |  |  | 1000 sf | 0.55987 | 0.062067 | 0.62193 | Cap-Tons/1000 sf | 1047.4014 | 1191.9824 | 1103.7162 | 0.61584 | 0.7008 | 0.64972 | 0 | 0 | 0 | 1047.4014 | 1191.9824 | 1103.7162 | 0.61584 | 0.7008 | 0.64972 | 0 | 0 | 0 | 78 | 20 | 20 | 20 | 6.6667 | 0.5 | 880.1809 | 691.4707 | 691.4707 | 81.62 | 81.62 | 81.62 | 0 | 0 | 0 | 0.84089 | 1.0363 | 1.2323 | 0.10719 | [7 empty] | None | None | None | None
M-035 | HVAC - Chiller (Screw) | SCE | COM | Electric | COMHVAC - Chiller (Screw) | Screw Chiller - Average kW/Ton = 0.68 | Screw Chiller - Average kW/Ton = 0.85 | Screw Chiller - Average kW/Ton = 0.85 | HVAC | SpaceCool | Chiller | Screw |  | 1 | 0 | 0 | 0.58 | 15 | NA | 1 | NA | Cap-Tons | RT3 | RETAIL - MULTISTORY LARGE | Existing | CZ06 | Los Angeles Area (CZ06) |  |  |  | 1000 sf | 0.55987 | 0.062067 | 0.62193 | Cap-Tons/1000 sf | 956.103 | 1191.9824 | 1047.3742 | 0.56219 | 0.7008 | 0.61654 | 0 | 0 | 0 | 956.103 | 1191.9824 | 1047.3742 | 0.56219 | 0.7008 | 0.61654 | 0 | 0 | 0 | 78 | 20 | 20 | 20 | 6.6667 | 0.5 | 880.1809 | 691.4707 | 691.4707 | 81.62 | 81.62 | 81.62 | 0 | 0 | 0 | 0.84089 | 1.0363 | 1.2323 | 0.10719 | [7 empty] | None | None | None | None
M-035 | HVAC - Chiller (Screw) | SCE | COM | Electric | COMHVAC - Chiller (Screw) | Screw Chiller - Average kW/Ton = 0.68 | Screw Chiller - Average kW/Ton = 0.85 | Screw Chiller - Average kW/Ton = 0.85 | HVAC | SpaceCool | Chiller | Screw |  | 1 | 0 | 0 | 0.58 | 15 | NA | 1 | NA | Cap-Tons | RT3 | RETAIL - MULTISTORY LARGE | New | CZ06 | Los Angeles Area (CZ06) |  |  |  | 1000 sf | 0.55987 | 0.062067 | 0.62193 | Cap-Tons/1000 sf | 1069.1713 | 1191.9824 | 1088.9979 | 0.62857 | 0.7008 | 0.64105 | 0 | 0 | 0 | 1069.1713 | 1191.9824 | 1088.9979 | 0.62857 | 0.7008 | 0.64105 | 0 | 0 | 0 | 78 | 20 | 20 | 20 | 6.6667 | 0.5 | 880.1809 | 691.4707 | 691.4707 | 81.62 | 81.62 | 81.62 | 0 | 0 | 0 | 0.84089 | 1.0363 | 1.2323 | 0.10719 | [7 empty] | None | None | None | None
M-035 | HVAC - Chiller (Screw) | SCE | COM | Electric | COMHVAC - Chiller (Screw) | Screw Chiller - Average kW/Ton = 0.68 | Screw Chiller - Average kW/Ton = 0.85 | Screw Chiller - Average kW/Ton = 0.85 | HVAC | SpaceCool | Chiller | Screw |  | 1 | 0 | 0 | 0.58 | 15 | NA | 1 | NA | Cap-Tons | RT3 | RETAIL - MULTISTORY LARGE | Existing | CZ08 | El Toro Area (CZ08) |  |  |  | 1000 sf | 0.55987 | 0.062067 | 0.62193 | Cap-Tons/1000 sf | 940.4095 | 1191.9824 | 1037.2199 | 0.55296 | 0.7008 | 0.61056 | 0 | 0 | 0 | 940.4095 | 1191.9824 | 1037.2199 | 0.55296 | 0.7008 | 0.61056 | 0 | 0 | 0 | 78 | 20 | 20 | 20 | 6.6667 | 0.5 | 880.1809 | 691.4707 | 691.4707 | 81.62 | 81.62 | 81.62 | 0 | 0 | 0 | 0.84089 | 1.0363 | 1.2323 | 0.10719 | [7 empty] | None | None | None | None
M-035 | HVAC - Chiller (Screw) | SCE | COM | Electric | COMHVAC - Chiller (Screw) | Screw Chiller - Average kW/Ton = 0.68 | Screw Chiller - Average kW/Ton = 0.85 | Screw Chiller - Average kW/Ton = 0.85 | HVAC | SpaceCool | Chiller | Screw |  | 1 | 0 | 0 | 0.58 | 15 | NA | 1 | NA | Cap-Tons | RT3 | RETAIL - MULTISTORY LARGE | New | CZ08 | El Toro Area (CZ08) |  |  |  | 1000 sf | 0.55987 | 0.062067 | 0.62193 | Cap-Tons/1000 sf | 1052.4436 | 1191.9824 | 1074.9038 | 0.61873 | 0.7008 | 0.63275 | 0 | 0 | 0 | 1052.4436 | 1191.9824 | 1074.9038 | 0.61873 | 0.7008 | 0.63275 | 0 | 0 | 0 | 78 | 20 | 20 | 20 | 6.6667 | 0.5 | 880.1809 | 691.4707 | 691.4707 | 81.62 | 81.62 | 81.62 | 0 | 0 | 0 | 0.84089 | 1.0363 | 1.2323 | 0.10719 | [7 empty] | None | None | None | None
M-035 | HVAC - Chiller (Screw) | SCE | COM | Electric | COMHVAC - Chiller (Screw) | Screw Chiller - Average kW/Ton = 0.68 | Screw Chiller - Average kW/Ton = 0.85 | Screw Chiller - Average kW/Ton = 0.85 | HVAC | SpaceCool | Chiller | Screw |  | 1 | 0 | 0 | 0.58 | 15 | NA | 1 | NA | Cap-Tons | RT3 | RETAIL - MULTISTORY LARGE | Existing | CZ09 | Pasadena Area (CZ09) |  |  |  | 1000 sf | 0.55987 | 0.062067 | 0.62193 | Cap-Tons/1000 sf | 986.6974 | 1191.9824 | 1065.4479 | 0.58016 | 0.7008 | 0.62718 | 0 | 0 | 0 | 986.6974 | 1191.9824 | 1065.4479 | 0.58016 | 0.7008 | 0.62718 | 0 | 0 | 0 | 78 | 20 | 20 | 20 | 6.6667 | 0.5 | 880.1809 | 691.4707 | 691.4707 | 81.62 | 81.62 | 81.62 | 0 | 0 | 0 | 0.84089 | 1.0363 | 1.2323 | 0.10719 | [7 empty] | None | None | None | None
M-035 | HVAC - Chiller (Screw) | SCE | COM | Electric | COMHVAC - Chiller (Screw) | Screw Chiller - Average kW/Ton = 0.68 | Screw Chiller - Average kW/Ton = 0.85 | Screw Chiller - Average kW/Ton = 0.85 | HVAC | SpaceCool | Chiller | Screw |  | 1 | 0 | 0 | 0.58 | 15 | NA | 1 | NA | Cap-Tons | RT3 | RETAIL - MULTISTORY LARGE | New | CZ09 | Pasadena Area (CZ09) |  |  |  | 1000 sf | 0.55987 | 0.062067 | 0.62193 | Cap-Tons/1000 sf | 1077.1873 | 1191.9824 | 1095.4401 | 0.63329 | 0.7008 | 0.64484 | 0 | 0 | 0 | 1077.1873 | 1191.9824 | 1095.4401 | 0.63329 | 0.7008 | 0.64484 | 0 | 0 | 0 | 78 | 20 | 20 | 20 | 6.6667 | 0.5 | 880.1809 | 691.4707 | 691.4707 | 81.62 | 81.62 | 81.62 | 0 | 0 | 0 | 0.84089 | 1.0363 | 1.2323 | 0.10719 | [7 empty] | None | None | None | None
M-035 | HVAC - Chiller (Screw) | SCE | COM | Electric | COMHVAC - Chiller (Screw) | Screw Chiller - Average kW/Ton = 0.68 | Screw Chiller - Average kW/Ton = 0.85 | Screw Chiller - Average kW/Ton = 0.85 | HVAC | SpaceCool | Chiller | Screw |  | 1 | 0 | 0 | 0.58 | 15 | NA | 1 | NA | Cap-Tons | RT3 | RETAIL - MULTISTORY LARGE | Existing | CZ10 | San Bernardino Area (CZ10) |  |  |  | 1000 sf | 0.55987 | 0.062067 | 0.62193 | Cap-Tons/1000 sf | 972.0335 | 1191.9824 | 1049.1109 | 0.57153 | 0.7008 | 0.61756 | 0 | 0 | 0 | 972.0335 | 1191.9824 | 1049.1109 | 0.57153 | 0.7008 | 0.61756 | 0 | 0 | 0 | 78 | 20 | 20 | 20 | 6.6667 | 0.5 | 880.1809 | 691.4707 | 691.4707 | 81.62 | 81.62 | 81.62 | 0 | 0 | 0 | 0.84089 | 1.0363 | 1.2323 | 0.10719 | [7 empty] | None | None | None | None
M-035 | HVAC - Chiller (Screw) | SCE | COM | Electric | COMHVAC - Chiller (Screw) | Screw Chiller - Average kW/Ton = 0.68 | Screw Chiller - Average kW/Ton = 0.85 | Screw Chiller - Average kW/Ton = 0.85 | HVAC | SpaceCool | Chiller | Screw |  | 1 | 0 | 0 | 0.58 | 15 | NA | 1 | NA | Cap-Tons | RT3 | RETAIL - MULTISTORY LARGE | New | CZ10 | San Bernardino Area (CZ10) |  |  |  | 1000 sf | 0.55987 | 0.062067 | 0.62193 | Cap-Tons/1000 sf | 1047.3327 | 1191.9824 | 1070.6394 | 0.61573 | 0.7008 | 0.63024 | 0 | 0 | 0 | 1047.3327 | 1191.9824 | 1070.6394 | 0.61573 | 0.7008 | 0.63024 | 0 | 0 | 0 | 78 | 20 | 20 | 20 | 6.6667 | 0.5 | 880.1809 | 691.4707 | 691.4707 | 81.62 | 81.62 | 81.62 | 0 | 0 | 0 | 0.84089 | 1.0363 | 1.2323 | 0.10719 | [7 empty] | None | None | None | None
M-035 | HVAC - Chiller (Screw) | SCE | COM | Electric | COMHVAC - Chiller (Screw) | Screw Chiller - Average kW/Ton = 0.68 | Screw Chiller - Average kW/Ton = 0.85 | Screw Chiller - Average kW/Ton = 0.85 | HVAC | SpaceCool | Chiller | Screw |  | 1 | 0 | 0 | 0.58 | 15 | NA | 1 | NA | Cap-Tons | RT3 | RETAIL - MULTISTORY LARGE | Existing | CZ13 | Fresno Area (CZ13) |  |  |  | 1000 sf | 0.55987 | 0.062067 | 0.62193 | Cap-Tons/1000 sf | 996.7179 | 1191.9824 | 1067.583 | 0.58604 | 0.7008 | 0.62844 | 0 | 0 | 0 | 996.7179 | 1191.9824 | 1067.583 | 0.58604 | 0.7008 | 0.62844 | 0 | 0 | 0 | 78 | 20 | 20 | 20 | 6.6667 | 0.5 | 880.1809 | 691.4707 | 691.4707 | 81.62 | 81.62 | 81.62 | 0 | 0 | 0 | 0.84089 | 1.0363 | 1.2323 | 0.10719 | [7 empty] | None | None | None | None
M-035 | HVAC - Chiller (Screw) | SCE | COM | Electric | COMHVAC - Chiller (Screw) | Screw Chiller - Average kW/Ton = 0.68 | Screw Chiller - Average kW/Ton = 0.85 | Screw Chiller - Average kW/Ton = 0.85 | HVAC | SpaceCool | Chiller | Screw |  | 1 | 0 | 0 | 0.58 | 15 | NA | 1 | NA | Cap-Tons | RT3 | RETAIL - MULTISTORY LARGE | New | CZ13 | Fresno Area (CZ13) |  |  |  | 1000 sf | 0.55987 | 0.062067 | 0.62193 | Cap-Tons/1000 sf | 1063.6112 | 1191.9824 | 1084.2845 | 0.6253 | 0.7008 | 0.63828 | 0 | 0 | 0 | 1063.6112 | 1191.9824 | 1084.2845 | 0.6253 | 0.7008 | 0.63828 | 0 | 0 | 0 | 78 | 20 | 20 | 20 | 6.6667 | 0.5 | 880.1809 | 691.4707 | 691.4707 | 81.62 | 81.62 | 81.62 | 0 | 0 | 0 | 0.84089 | 1.0363 | 1.2323 | 0.10719 | [7 empty] | None | None | None | None
M-035 | HVAC - Chiller (Screw) | SCE | COM | Electric | COMHVAC - Chiller (Screw) | Screw Chiller - Average kW/Ton = 0.68 | Screw Chiller - Average kW/Ton = 0.85 | Screw Chiller - Average kW/Ton = 0.85 | HVAC | SpaceCool | Chiller | Screw |  | 1 | 0 | 0 | 0.58 | 15 | NA | 1 | NA | Cap-Tons | RT3 | RETAIL - MULTISTORY LARGE | Existing | CZ14 | China Lake Area (CZ14) |  |  |  | 1000 sf | 0.55987 | 0.062067 | 0.62193 | Cap-Tons/1000 sf | 1037.0591 | 1191.9824 | 1093.2725 | 0.60975 | 0.7008 | 0.64357 | 0 | 0 | 0 | 1037.0591 | 1191.9824 | 1093.2725 | 0.60975 | 0.7008 | 0.64357 | 0 | 0 | 0 | 78 | 20 | 20 | 20 | 6.6667 | 0.5 | 880.1809 | 691.4707 | 691.4707 | 81.62 | 81.62 | 81.62 | 0 | 0 | 0 | 0.84089 | 1.0363 | 1.2323 | 0.10719 | [7 empty] | None | None | None | None
M-035 | HVAC - Chiller (Screw) | SCE | COM | Electric | COMHVAC - Chiller (Screw) | Screw Chiller - Average kW/Ton = 0.68 | Screw Chiller - Average kW/Ton = 0.85 | Screw Chiller - Average kW/Ton = 0.85 | HVAC | SpaceCool | Chiller | Screw |  | 1 | 0 | 0 | 0.58 | 15 | NA | 1 | NA | Cap-Tons | RT3 | RETAIL - MULTISTORY LARGE | New | CZ14 | China Lake Area (CZ14) |  |  |  | 1000 sf | 0.55987 | 0.062067 | 0.62193 | Cap-Tons/1000 sf | 1095.5753 | 1191.9824 | 1111.0926 | 0.6441 | 0.7008 | 0.65406 | 0 | 0 | 0 | 1095.5753 | 1191.9824 | 1111.0926 | 0.6441 | 0.7008 | 0.65406 | 0 | 0 | 0 | 78 | 20 | 20 | 20 | 6.6667 | 0.5 | 880.1809 | 691.4707 | 691.4707 | 81.62 | 81.62 | 81.62 | 0 | 0 | 0 | 0.84089 | 1.0363 | 1.2323 | 0.10719 | [7 empty] | None | None | None | None
M-035 | HVAC - Chiller (Screw) | SCE | COM | Electric | COMHVAC - Chiller (Screw) | Screw Chiller - Average kW/Ton = 0.68 | Screw Chiller - Average kW/Ton = 0.85 | Screw Chiller - Average kW/Ton = 0.85 | HVAC | SpaceCool | Chiller | Screw |  | 1 | 0 | 0 | 0.58 | 15 | NA | 1 | NA | Cap-Tons | RT3 | RETAIL - MULTISTORY LARGE | Existing | CZ15 | Blythe Area (CZ15) |  |  |  | 1000 sf | 0.55987 | 0.062067 | 0.62193 | Cap-Tons/1000 sf | 950.6707 | 1191.9824 | 1034.2147 | 0.55897 | 0.7008 | 0.60879 | 0 | 0 | 0 | 950.6707 | 1191.9824 | 1034.2147 | 0.55897 | 0.7008 | 0.60879 | 0 | 0 | 0 | 78 | 20 | 20 | 20 | 6.6667 | 0.5 | 880.1809 | 691.4707 | 691.4707 | 81.62 | 81.62 | 81.62 | 0 | 0 | 0 | 0.84089 | 1.0363 | 1.2323 | 0.10719 | [7 empty] | None | None | None | None
M-035 | HVAC - Chiller (Screw) | SCE | COM | Electric | COMHVAC - Chiller (Screw) | Screw Chiller - Average kW/Ton = 0.68 | Screw Chiller - Average kW/Ton = 0.85 | Screw Chiller - Average kW/Ton = 0.85 | HVAC | SpaceCool | Chiller | Screw |  | 1 | 0 | 0 | 0.58 | 15 | NA | 1 | NA | Cap-Tons | RT3 | RETAIL - MULTISTORY LARGE | New | CZ15 | Blythe Area (CZ15) |  |  |  | 1000 sf | 0.55987 | 0.062067 | 0.62193 | Cap-Tons/1000 sf | 1023.9921 | 1191.9824 | 1051.1131 | 0.602 | 0.7008 | 0.61874 | 0 | 0 | 0 | 1023.9921 | 1191.9824 | 1051.1131 | 0.602 | 0.7008 | 0.61874 | 0 | 0 | 0 | 78 | 20 | 20 | 20 | 6.6667 | 0.5 | 880.1809 | 691.4707 | 691.4707 | 81.62 | 81.62 | 81.62 | 0 | 0 | 0 | 0.84089 | 1.0363 | 1.2323 | 0.10719 | [7 empty] | None | None | None | None
M-035 | HVAC - Chiller (Screw) | SDGE | COM | Electric | COMHVAC - Chiller (Screw) | Screw Chiller - Average kW/Ton = 0.68 | Screw Chiller - Average kW/Ton = 0.85 | Screw Chiller - Average kW/Ton = 0.85 | HVAC | SpaceCool | Chiller | Screw |  | 1 | 0 | 0 | 0.58 | 15 | NA | 1 | NA | Cap-Tons | RT3 | RETAIL - MULTISTORY LARGE | Existing | CZ07 | San Diego Area (CZ07) |  |  |  | 1000 sf | 0.84778 | 0.043319 | 0.8911 | Cap-Tons/1000 sf | 977.428 | 1191.9824 | 1059.2721 | 0.57471 | 0.7008 | 0.62355 | 0 | 0 | 0 | 977.428 | 1191.9824 | 1059.2721 | 0.57471 | 0.7008 | 0.62355 | 0 | 0 | 0 | 78 | 20 | 20 | 20 | 6.6667 | 0.5 | 880.1809 | 691.4707 | 691.4707 | 81.62 | 81.62 | 81.62 | 0 | 0 | 0 | 1.005 | 1.0479 | 1.2313 | 0.10825 | [7 empty] | None | None | None | None
M-035 | HVAC - Chiller (Screw) | SDGE | COM | Electric | COMHVAC - Chiller (Screw) | Screw Chiller - Average kW/Ton = 0.68 | Screw Chiller - Average kW/Ton = 0.85 | Screw Chiller - Average kW/Ton = 0.85 | HVAC | SpaceCool | Chiller | Screw |  | 1 | 0 | 0 | 0.58 | 15 | NA | 1 | NA | Cap-Tons | RT3 | RETAIL - MULTISTORY LARGE | New | CZ07 | San Diego Area (CZ07) |  |  |  | 1000 sf | 0.84778 | 0.043319 | 0.8911 | Cap-Tons/1000 sf | 1075.3687 | 1191.9824 | 1094.1769 | 0.63222 | 0.7008 | 0.6441 | 0 | 0 | 0 | 1075.3687 | 1191.9824 | 1094.1769 | 0.63222 | 0.7008 | 0.6441 | 0 | 0 | 0 | 78 | 20 | 20 | 20 | 6.6667 | 0.5 | 880.1809 | 691.4707 | 691.4707 | 81.62 | 81.62 | 81.62 | 0 | 0 | 0 | 1.005 | 1.0479 | 1.2313 | 0.10825 | [7 empty] | None | None | None | None
M-035 | HVAC - Chiller (Screw) | SDGE | COM | Electric | COMHVAC - Chiller (Screw) | Screw Chiller - Average kW/Ton = 0.68 | Screw Chiller - Average kW/Ton = 0.85 | Screw Chiller - Average kW/Ton = 0.85 | HVAC | SpaceCool | Chiller | Screw |  | 1 | 0 | 0 | 0.58 | 15 | NA | 1 | NA | Cap-Tons | RT3 | RETAIL - MULTISTORY LARGE | Existing | CZ08 | El Toro Area (CZ08) |  |  |  | 1000 sf | 0.84778 | 0.043319 | 0.8911 | Cap-Tons/1000 sf | 948.7179 | 1191.9824 | 1041.0767 | 0.55784 | 0.7008 | 0.61283 | 0 | 0 | 0 | 948.7179 | 1191.9824 | 1041.0767 | 0.55784 | 0.7008 | 0.61283 | 0 | 0 | 0 | 78 | 20 | 20 | 20 | 6.6667 | 0.5 | 880.1809 | 691.4707 | 691.4707 | 81.62 | 81.62 | 81.62 | 0 | 0 | 0 | 1.005 | 1.0479 | 1.2313 | 0.10825 | [7 empty] | None | None | None | None
M-035 | HVAC - Chiller (Screw) | SDGE | COM | Electric | COMHVAC - Chiller (Screw) | Screw Chiller - Average kW/Ton = 0.68 | Screw Chiller - Average kW/Ton = 0.85 | Screw Chiller - Average kW/Ton = 0.85 | HVAC | SpaceCool | Chiller | Screw |  | 1 | 0 | 0 | 0.58 | 15 | NA | 1 | NA | Cap-Tons | RT3 | RETAIL - MULTISTORY LARGE | New | CZ08 | El Toro Area (CZ08) |  |  |  | 1000 sf | 0.84778 | 0.043319 | 0.8911 | Cap-Tons/1000 sf | 1052.4436 | 1191.9824 | 1074.9038 | 0.61873 | 0.7008 | 0.63275 | 0 | 0 | 0 | 1052.4436 | 1191.9824 | 1074.9038 | 0.61873 | 0.7008 | 0.63275 | 0 | 0 | 0 | 78 | 20 | 20 | 20 | 6.6667 | 0.5 | 880.1809 | 691.4707 | 691.4707 | 81.62 | 81.62 | 81.62 | 0 | 0 | 0 | 1.005 | 1.0479 | 1.2313 | 0.10825 | [7 empty] | None | None | None | None
M-035 | HVAC - Chiller (Screw) | SDGE | COM | Electric | COMHVAC - Chiller (Screw) | Screw Chiller - Average kW/Ton = 0.68 | Screw Chiller - Average kW/Ton = 0.85 | Screw Chiller - Average kW/Ton = 0.85 | HVAC | SpaceCool | Chiller | Screw |  | 1 | 0 | 0 | 0.58 | 15 | NA | 1 | NA | Cap-Tons | RT3 | RETAIL - MULTISTORY LARGE | Existing | CZ10 | San Bernardino Area (CZ10) |  |  |  | 1000 sf | 0.84778 | 0.043319 | 0.8911 | Cap-Tons/1000 sf | 951.6326 | 1191.9824 | 1042.5245 | 0.55955 | 0.7008 | 0.61369 | 0 | 0 | 0 | 951.6326 | 1191.9824 | 1042.5245 | 0.55955 | 0.7008 | 0.61369 | 0 | 0 | 0 | 78 | 20 | 20 | 20 | 6.6667 | 0.5 | 880.1809 | 691.4707 | 691.4707 | 81.62 | 81.62 | 81.62 | 0 | 0 | 0 | 1.005 | 1.0479 | 1.2313 | 0.10825 | [7 empty] | None | None | None | None
M-035 | HVAC - Chiller (Screw) | SDGE | COM | Electric | COMHVAC - Chiller (Screw) | Screw Chiller - Average kW/Ton = 0.68 | Screw Chiller - Average kW/Ton = 0.85 | Screw Chiller - Average kW/Ton = 0.85 | HVAC | SpaceCool | Chiller | Screw |  | 1 | 0 | 0 | 0.58 | 15 | NA | 1 | NA | Cap-Tons | RT3 | RETAIL - MULTISTORY LARGE | New | CZ10 | San Bernardino Area (CZ10) |  |  |  | 1000 sf | 0.84778 | 0.043319 | 0.8911 | Cap-Tons/1000 sf | 1047.3327 | 1191.9824 | 1070.6394 | 0.61573 | 0.7008 | 0.63024 | 0 | 0 | 0 | 1047.3327 | 1191.9824 | 1070.6394 | 0.61573 | 0.7008 | 0.63024 | 0 | 0 | 0 | 78 | 20 | 20 | 20 | 6.6667 | 0.5 | 880.1809 | 691.4707 | 691.4707 | 81.62 | 81.62 | 81.62 | 0 | 0 | 0 | 1.005 | 1.0479 | 1.2313 | 0.10825 | [7 empty] | None | None | None | None
M-035 | HVAC - Chiller (Screw) | SDGE | COM | Electric | COMHVAC - Chiller (Screw) | Screw Chiller - Average kW/Ton = 0.68 | Screw Chiller - Average kW/Ton = 0.85 | Screw Chiller - Average kW/Ton = 0.85 | HVAC | SpaceCool | Chiller | Screw |  | 1 | 0 | 0 | 0.58 | 15 | NA | 1 | NA | Cap-Tons | RT3 | RETAIL - MULTISTORY LARGE | Existing | CZ14 | China Lake Area (CZ14) |  |  |  | 1000 sf | 0.84778 | 0.043319 | 0.8911 | Cap-Tons/1000 sf | 1029.6201 | 1191.9824 | 1091.0871 | 0.60538 | 0.7008 | 0.64228 | 0 | 0 | 0 | 1029.6201 | 1191.9824 | 1091.0871 | 0.60538 | 0.7008 | 0.64228 | 0 | 0 | 0 | 78 | 20 | 20 | 20 | 6.6667 | 0.5 | 880.1809 | 691.4707 | 691.4707 | 81.62 | 81.62 | 81.62 | 0 | 0 | 0 | 1.005 | 1.0479 | 1.2313 | 0.10825 | [7 empty] | None | None | None | None
M-035 | HVAC - Chiller (Screw) | SDGE | COM | Electric | COMHVAC - Chiller (Screw) | Screw Chiller - Average kW/Ton = 0.68 | Screw Chiller - Average kW/Ton = 0.85 | Screw Chiller - Average kW/Ton = 0.85 | HVAC | SpaceCool | Chiller | Screw |  | 1 | 0 | 0 | 0.58 | 15 | NA | 1 | NA | Cap-Tons | RT3 | RETAIL - MULTISTORY LARGE | New | CZ14 | China Lake Area (CZ14) |  |  |  | 1000 sf | 0.84778 | 0.043319 | 0.8911 | Cap-Tons/1000 sf | 1095.5753 | 1191.9824 | 1111.0926 | 0.6441 | 0.7008 | 0.65406 | 0 | 0 | 0 | 1095.5753 | 1191.9824 | 1111.0926 | 0.6441 | 0.7008 | 0.65406 | 0 | 0 | 0 | 78 | 20 | 20 | 20 | 6.6667 | 0.5 | 880.1809 | 691.4707 | 691.4707 | 81.62 | 81.62 | 81.62 | 0 | 0 | 0 | 1.005 | 1.0479 | 1.2313 | 0.10825 | [7 empty] | None | None | None | None
M-035 | HVAC - Chiller (Screw) | SDGE | COM | Electric | COMHVAC - Chiller (Screw) | Screw Chiller - Average kW/Ton = 0.68 | Screw Chiller - Average kW/Ton = 0.85 | Screw Chiller - Average kW/Ton = 0.85 | HVAC | SpaceCool | Chiller | Screw |  | 1 | 0 | 0 | 0.58 | 15 | NA | 1 | NA | Cap-Tons | RT3 | RETAIL - MULTISTORY LARGE | Existing | CZ15 | Blythe Area (CZ15) |  |  |  | 1000 sf | 0.84778 | 0.043319 | 0.8911 | Cap-Tons/1000 sf | 931.167 | 1191.9824 | 1028.9457 | 0.54753 | 0.7008 | 0.60569 | 0 | 0 | 0 | 931.167 | 1191.9824 | 1028.9457 | 0.54753 | 0.7008 | 0.60569 | 0 | 0 | 0 | 78 | 20 | 20 | 20 | 6.6667 | 0.5 | 880.1809 | 691.4707 | 691.4707 | 81.62 | 81.62 | 81.62 | 0 | 0 | 0 | 1.005 | 1.0479 | 1.2313 | 0.10825 | [7 empty] | None | None | None | None
M-035 | HVAC - Chiller (Screw) | SDGE | COM | Electric | COMHVAC - Chiller (Screw) | Screw Chiller - Average kW/Ton = 0.68 | Screw Chiller - Average kW/Ton = 0.85 | Screw Chiller - Average kW/Ton = 0.85 | HVAC | SpaceCool | Chiller | Screw |  | 1 | 0 | 0 | 0.58 | 15 | NA | 1 | NA | Cap-Tons | RT3 | RETAIL - MULTISTORY LARGE | New | CZ15 | Blythe Area (CZ15) |  |  |  | 1000 sf | 0.84778 | 0.043319 | 0.8911 | Cap-Tons/1000 sf | 1023.9921 | 1191.9824 | 1051.1131 | 0.602 | 0.7008 | 0.61874 | 0 | 0 | 0 | 1023.9921 | 1191.9824 | 1051.1131 | 0.602 | 0.7008 | 0.61874 | 0 | 0 | 0 | 78 | 20 | 20 | 20 | 6.6667 | 0.5 | 880.1809 | 691.4707 | 691.4707 | 81.62 | 81.62 | 81.62 | 0 | 0 | 0 | 1.005 | 1.0479 | 1.2313 | 0.10825 | [7 empty] | None | None | None | None
M-036 | HVAC - Demand Controlled Ventilation | PGE | COM | Electric | COMHVAC - Demand Controlled Ventilation | Demand Controlled Ventilation | No demand controlled ventilation | No demand controlled ventilation | HVAC | VentAirDist | HV_Tech | DCV |  | 0 | 0 | 0 | 0.85 |  | NA | 0.2 | NA | Tons | ASM | ASSEMBLY | Existing | CZ12 | Sacramento Area (CZ12) |  |  |  | 1000 sf | 1.1337 | 0.059671 | 1.1934 | Tons/1000 sf | 2551.8171 | 2848.0102 | 2848.0102 | 1.1884 | 1.2172 | 1.2172 | 0 | 0 | 0 | 2551.8171 | 2848.0102 | 2848.0102 | 1.1884 | 1.2172 | 1.2172 | 0 | 0 | 0 |  | 10 | 0 | 0 | 3.3333 | 0.5 | 26.5524 | 0 | 0 | 21.6064 | 0 | 0 | 0 | 0 | 0 | 1 | 1 | 0.74014 | 0.036311 | [7 empty] | Medium (2008) | Medium (2008) | Medium (2008) | None
M-036 | HVAC - Demand Controlled Ventilation | PGE | COM | Electric | COMHVAC - Demand Controlled Ventilation | Demand Controlled Ventilation | No demand controlled ventilation | No demand controlled ventilation | HVAC | VentAirDist | HV_Tech | DCV |  | 0 | 0 | 0 | 0.85 |  | NA | 0.2 | NA | Tons | ASM | ASSEMBLY | New | CZ12 | Sacramento Area (CZ12) |  |  |  | 1000 sf | 1.1337 | 0.059671 | 1.1934 | Tons/1000 sf | 2551.8171 | 2848.0102 | 2848.0102 | 1.1884 | 1.2172 | 1.2172 | 0 | 0 | 0 | 2551.8171 | 2848.0102 | 2848.0102 | 1.1884 | 1.2172 | 1.2172 | 0 | 0 | 0 |  | 10 | 0 | 0 | 3.3333 | 0.5 | 26.5524 | 0 | 0 | 21.6064 | 0 | 0 | 0 | 0 | 0 | 1 | 1 | 0.74014 | 0.036311 | [7 empty] | Medium (2008) | Medium (2008) | Medium (2008) | None
M-036 | HVAC - Demand Controlled Ventilation | PGE | COM | Electric | COMHVAC - Demand Controlled Ventilation | Demand Controlled Ventilation | No demand controlled ventilation | No demand controlled ventilation | HVAC | VentAirDist | HV_Tech | DCV |  | 0 | 0 | 0 | 0.85 |  | NA | 0.2 | NA | Tons | ASM | ASSEMBLY | Existing | CZ13 | Fresno Area (CZ13) |  |  |  | 1000 sf | 1.1337 | 0.059671 | 1.1934 | Tons/1000 sf | 2591.5854 | 2892.3944 | 2892.3944 | 1.2722 | 1.2997 | 1.2997 | 0 | 0 | 0 | 2591.5854 | 2892.3944 | 2892.3944 | 1.2722 | 1.2997 | 1.2997 | 0 | 0 | 0 |  | 10 | 0 | 0 | 3.3333 | 0.5 | 26.5524 | 0 | 0 | 21.6064 | 0 | 0 | 0 | 0 | 0 | 1 | 1 | 0.74014 | 0.036311 | [7 empty] | Medium (2008) | Medium (2008) | Medium (2008) | None
M-036 | HVAC - Demand Controlled Ventilation | PGE | COM | Electric | COMHVAC - Demand Controlled Ventilation | Demand Controlled Ventilation | No demand controlled ventilation | No demand controlled ventilation | HVAC | VentAirDist | HV_Tech | DCV |  | 0 | 0 | 0 | 0.85 |  | NA | 0.2 | NA | Tons | ASM | ASSEMBLY | New | CZ13 | Fresno Area (CZ13) |  |  |  | 1000 sf | 1.1337 | 0.059671 | 1.1934 | Tons/1000 sf | 2591.5854 | 2892.3944 | 1844.35 | 1.2722 | 1.2997 | 0.36767 | 0 | 0 | 0 | 1652.5376 | 1844.35 | 1844.35 | 0.3549 | 0.36767 | 0.36767 | 0 | 0 | 0 |  | 10 | 0 | 0 | 3.3333 | 0.5 | 26.5524 | 0 | 0 | 21.6064 | 0 | 0 | 0 | 0 | 0 | 1 | 1 | 0.74014 | 0.036311 | [7 empty] | Medium (2008) | Medium (2008) | Medium (2008) | None
M-036 | HVAC - Demand Controlled Ventilation | PGE | COM | Electric | COMHVAC - Demand Controlled Ventilation | Demand Controlled Ventilation | No demand controlled ventilation | No demand controlled ventilation | HVAC | VentAirDist | HV_Tech | DCV |  | 0 | 0 | 0 | 0.85 |  | NA | 0.2 | NA | Tons | ASM | ASSEMBLY | Existing | CZ16 | Mount Shasta Area (CZ16) |  |  |  | 1000 sf | 1.1337 | 0.059671 | 1.1934 | Tons/1000 sf | 2132.3633 | 2379.8698 | 2379.8698 | 1.0323 | 1.0644 | 1.0644 | 0 | 0 | 0 | 2132.3633 | 2379.8698 | 2379.8698 | 1.0323 | 1.0644 | 1.0644 | 0 | 0 | 0 |  | 10 | 0 | 0 | 3.3333 | 0.5 | 26.5524 | 0 | 0 | 21.6064 | 0 | 0 | 0 | 0 | 0 | 1 | 1 | 0.74014 | 0.036311 | [7 empty] | Medium (2008) | Medium (2008) | Medium (2008) | None
M-036 | HVAC - Demand Controlled Ventilation | PGE | COM | Electric | COMHVAC - Demand Controlled Ventilation | Demand Controlled Ventilation | No demand controlled ventilation | No demand controlled ventilation | HVAC | VentAirDist | HV_Tech | DCV |  | 0 | 0 | 0 | 0.85 |  | NA | 0.2 | NA | Tons | ASM | ASSEMBLY | New | CZ16 | Mount Shasta Area (CZ16) |  |  |  | 1000 sf | 1.1337 | 0.059671 | 1.1934 | Tons/1000 sf | 2132.3633 | 2379.8698 | 2379.8698 | 1.0323 | 1.0644 | 1.0644 | 0 | 0 | 0 | 2132.3633 | 2379.8698 | 2379.8698 | 1.0323 | 1.0644 | 1.0644 | 0 | 0 | 0 |  | 10 | 0 | 0 | 3.3333 | 0.5 | 26.5524 | 0 | 0 | 21.6064 | 0 | 0 | 0 | 0 | 0 | 1 | 1 | 0.74014 | 0.036311 | [7 empty] | Medium (2008) | Medium (2008) | Medium (2008) | None
M-036 | HVAC - Demand Controlled Ventilation | PGE | COM | Electric | COMHVAC - Demand Controlled Ventilation | Demand Controlled Ventilation | No demand controlled ventilation | No demand controlled ventilation | HVAC | VentAirDist | HV_Tech | DCV |  | 0 | 0 | 0 | 0.85 |  | NA | 0.2 | NA | Tons | ESE | EDUCATION - SECONDARY SCHOOL | Existing | CZ04 | Sunnyvale Area (CZ04) |  |  |  | 1000 sf | 0.67048 | 0.035288 | 0.70577 | Tons/1000 sf | 2007.1068 | 2240.0746 | 2240.0746 | 0.22216 | 0.23038 | 0.23038 | 0 | 0 | 0 | 2007.1068 | 2240.0746 | 2240.0746 | 0.22216 | 0.23038 | 0.23038 | 0 | 0 | 0 |  | 10 | 0 | 0 | 3.3333 | 0.5 | 26.5524 | 0 | 0 | 21.6064 | 0 | 0 | 0 | 0 | 0 | 1 | 1 | 0.74014 | 0.036311 | [7 empty] | Medium (2008) | Medium (2008) | Medium (2008) | None
M-036 | HVAC - Demand Controlled Ventilation | PGE | COM | Electric | COMHVAC - Demand Controlled Ventilation | Demand Controlled Ventilation | No demand controlled ventilation | No demand controlled ventilation | HVAC | VentAirDist | HV_Tech | DCV |  | 0 | 0 | 0 | 0.85 |  | NA | 0.2 | NA | Tons | ESE | EDUCATION - SECONDARY SCHOOL | New | CZ04 | Sunnyvale Area (CZ04) |  |  |  | 1000 sf | 0.67048 | 0.035288 | 0.70577 | Tons/1000 sf | 2007.1068 | 2240.0746 | 2240.0746 | 0.22216 | 0.23038 | 0.23038 | 0 | 0 | 0 | 2007.1068 | 2240.0746 | 2240.0746 | 0.22216 | 0.23038 | 0.23038 | 0 | 0 | 0 |  | 10 | 0 | 0 | 3.3333 | 0.5 | 26.5524 | 0 | 0 | 21.6064 | 0 | 0 | 0 | 0 | 0 | 1 | 1 | 0.74014 | 0.036311 | [7 empty] | Medium (2008) | Medium (2008) | Medium (2008) | None
M-036 | HVAC - Demand Controlled Ventilation | PGE | COM | Electric | COMHVAC - Demand Controlled Ventilation | Demand Controlled Ventilation | No demand controlled ventilation | No demand controlled ventilation | HVAC | VentAirDist | HV_Tech | DCV |  | 0 | 0 | 0 | 0.85 |  | NA | 0.2 | NA | Tons | ESE | EDUCATION - SECONDARY SCHOOL | Existing | CZ05 | Santa Maria Area (CZ05) |  |  |  | 1000 sf | 0.67048 | 0.035288 | 0.70577 | Tons/1000 sf | 2007.1068 | 2240.0746 | 2240.0746 | 0.22216 | 0.23038 | 0.23038 | 0 | 0 | 0 | 2007.1068 | 2240.0746 | 2240.0746 | 0.22216 | 0.23038 | 0.23038 | 0 | 0 | 0 |  | 10 | 0 | 0 | 3.3333 | 0.5 | 26.5524 | 0 | 0 | 21.6064 | 0 | 0 | 0 | 0 | 0 | 1 | 1 | 0.74014 | 0.036311 | [7 empty] | Medium (2008) | Medium (2008) | Medium (2008) | None
M-036 | HVAC - Demand Controlled Ventilation | PGE | COM | Electric | COMHVAC - Demand Controlled Ventilation | Demand Controlled Ventilation | No demand controlled ventilation | No demand controlled ventilation | HVAC | VentAirDist | HV_Tech | DCV |  | 0 | 0 | 0 | 0.85 |  | NA | 0.2 | NA | Tons | ESE | EDUCATION - SECONDARY SCHOOL | New | CZ05 | Santa Maria Area (CZ05) |  |  |  | 1000 sf | 0.67048 | 0.035288 | 0.70577 | Tons/1000 sf | 2007.1068 | 2240.0746 | 2240.0746 | 0.22216 | 0.23038 | 0.23038 | 0 | 0 | 0 | 2007.1068 | 2240.0746 | 2240.0746 | 0.22216 | 0.23038 | 0.23038 | 0 | 0 | 0 |  | 10 | 0 | 0 | 3.3333 | 0.5 | 26.5524 | 0 | 0 | 21.6064 | 0 | 0 | 0 | 0 | 0 | 1 | 1 | 0.74014 | 0.036311 | [7 empty] | Medium (2008) | Medium (2008) | Medium (2008) | None
M-036 | HVAC - Demand Controlled Ventilation | PGE | COM | Electric | COMHVAC - Demand Controlled Ventilation | Demand Controlled Ventilation | No demand controlled ventilation | No demand controlled ventilation | HVAC | VentAirDist | HV_Tech | DCV |  | 0 | 0 | 0 | 0.85 |  | NA | 0.2 | NA | Tons | ESE | EDUCATION - SECONDARY SCHOOL | Existing | CZ11 | Red Bluff Area (CZ11) |  |  |  | 1000 sf | 0.67048 | 0.035288 | 0.70577 | Tons/1000 sf | 2007.1068 | 2240.0746 | 2240.0746 | 0.22216 | 0.23038 | 0.23038 | 0 | 0 | 0 | 2007.1068 | 2240.0746 | 2240.0746 | 0.22216 | 0.23038 | 0.23038 | 0 | 0 | 0 |  | 10 | 0 | 0 | 3.3333 | 0.5 | 26.5524 | 0 | 0 | 21.6064 | 0 | 0 | 0 | 0 | 0 | 1 | 1 | 0.74014 | 0.036311 | [7 empty] | Medium (2008) | Medium (2008) | Medium (2008) | None
M-036 | HVAC - Demand Controlled Ventilation | PGE | COM | Electric | COMHVAC - Demand Controlled Ventilation | Demand Controlled Ventilation | No demand controlled ventilation | No demand controlled ventilation | HVAC | VentAirDist | HV_Tech | DCV |  | 0 | 0 | 0 | 0.85 |  | NA | 0.2 | NA | Tons | ESE | EDUCATION - SECONDARY SCHOOL | New | CZ11 | Red Bluff Area (CZ11) |  |  |  | 1000 sf | 0.67048 | 0.035288 | 0.70577 | Tons/1000 sf | 2007.1068 | 2240.0746 | 2240.0746 | 0.22216 | 0.23038 | 0.23038 | 0 | 0 | 0 | 2007.1068 | 2240.0746 | 2240.0746 | 0.22216 | 0.23038 | 0.23038 | 0 | 0 | 0 |  | 10 | 0 | 0 | 3.3333 | 0.5 | 26.5524 | 0 | 0 | 21.6064 | 0 | 0 | 0 | 0 | 0 | 1 | 1 | 0.74014 | 0.036311 | [7 empty] | Medium (2008) | Medium (2008) | Medium (2008) | None
M-036 | HVAC - Demand Controlled Ventilation | PGE | COM | Electric | COMHVAC - Demand Controlled Ventilation | Demand Controlled Ventilation | No demand controlled ventilation | No demand controlled ventilation | HVAC | VentAirDist | HV_Tech | DCV |  | 0 | 0 | 0 | 0.85 |  | NA | 0.2 | NA | Tons | ESE | EDUCATION - SECONDARY SCHOOL | Existing | CZ12 | Sacramento Area (CZ12) |  |  |  | 1000 sf | 0.67048 | 0.035288 | 0.70577 | Tons/1000 sf | 2007.1068 | 2240.0746 | 2240.0746 | 0.22216 | 0.23038 | 0.23038 | 0 | 0 | 0 | 2007.1068 | 2240.0746 | 2240.0746 | 0.22216 | 0.23038 | 0.23038 | 0 | 0 | 0 |  | 10 | 0 | 0 | 3.3333 | 0.5 | 26.5524 | 0 | 0 | 21.6064 | 0 | 0 | 0 | 0 | 0 | 1 | 1 | 0.74014 | 0.036311 | [7 empty] | Medium (2008) | Medium (2008) | Medium (2008) | None
M-036 | HVAC - Demand Controlled Ventilation | PGE | COM | Electric | COMHVAC - Demand Controlled Ventilation | Demand Controlled Ventilation | No demand controlled ventilation | No demand controlled ventilation | HVAC | VentAirDist | HV_Tech | DCV |  | 0 | 0 | 0 | 0.85 |  | NA | 0.2 | NA | Tons | ESE | EDUCATION - SECONDARY SCHOOL | New | CZ12 | Sacramento Area (CZ12) |  |  |  | 1000 sf | 0.67048 | 0.035288 | 0.70577 | Tons/1000 sf | 2007.1068 | 2240.0746 | 2240.0746 | 0.22216 | 0.23038 | 0.23038 | 0 | 0 | 0 | 2007.1068 | 2240.0746 | 2240.0746 | 0.22216 | 0.23038 | 0.23038 | 0 | 0 | 0 |  | 10 | 0 | 0 | 3.3333 | 0.5 | 26.5524 | 0 | 0 | 21.6064 | 0 | 0 | 0 | 0 | 0 | 1 | 1 | 0.74014 | 0.036311 | [7 empty] | Medium (2008) | Medium (2008) | Medium (2008) | None
M-036 | HVAC - Demand Controlled Ventilation | PGE | COM | Electric | COMHVAC - Demand Controlled Ventilation | Demand Controlled Ventilation | No demand controlled ventilation | No demand controlled ventilation | HVAC | VentAirDist | HV_Tech | DCV |  | 0 | 0 | 0 | 0.85 |  | NA | 0.2 | NA | Tons | ESE | EDUCATION - SECONDARY SCHOOL | Existing | CZ13 | Fresno Area (CZ13) |  |  |  | 1000 sf | 0.67048 | 0.035288 | 0.70577 | Tons/1000 sf | 1864.6416 | 2081.0732 | 2081.0732 | 0.40365 | 0.41526 | 0.41526 | 0 | 0 | 0 | 1864.6416 | 2081.0732 | 2081.0732 | 0.40365 | 0.41526 | 0.41526 | 0 | 0 | 0 |  | 10 | 0 | 0 | 3.3333 | 0.5 | 26.5524 | 0 | 0 | 21.6064 | 0 | 0 | 0 | 0 | 0 | 1 | 1 | 0.74014 | 0.036311 | [7 empty] | Medium (2008) | Medium (2008) | Medium (2008) | None
M-036 | HVAC - Demand Controlled Ventilation | PGE | COM | Electric | COMHVAC - Demand Controlled Ventilation | Demand Controlled Ventilation | No demand controlled ventilation | No demand controlled ventilation | HVAC | VentAirDist | HV_Tech | DCV |  | 0 | 0 | 0 | 0.85 |  | NA | 0.2 | NA | Tons | ECC | EDUCATION - COMMUNITY COLLEGE | New | CZ11 | Red Bluff Area (CZ11) |  |  |  | 1000 sf | 0.65354 | 0.034397 | 0.68794 | Tons/1000 sf | 2461.2466 | 2746.927 | 2746.927 | 1.6674 | 1.6914 | 1.6914 | 0 | 0 | 0 | 2461.2466 | 2746.927 | 2746.927 | 1.6674 | 1.6914 | 1.6914 | 0 | 0 | 0 |  | 10 | 0 | 0 | 3.3333 | 0.5 | 26.5524 | 0 | 0 | 21.6064 | 0 | 0 | 0 | 0 | 0 | 1 | 1 | 0.74014 | 0.036311 | [7 empty] | Medium (2008) | Medium (2008) | Medium (2008) | None
M-036 | HVAC - Demand Controlled Ventilation | PGE | COM | Electric | COMHVAC - Demand Controlled Ventilation | Demand Controlled Ventilation | No demand controlled ventilation | No demand controlled ventilation | HVAC | VentAirDist | HV_Tech | DCV |  | 0 | 0 | 0 | 0.85 |  | NA | 0.2 | NA | Tons | ECC | EDUCATION - COMMUNITY COLLEGE | Existing | CZ12 | Sacramento Area (CZ12) |  |  |  | 1000 sf | 0.65354 | 0.034397 | 0.68794 | Tons/1000 sf | 2461.2466 | 2746.927 | 2746.927 | 1.6674 | 1.6914 | 1.6914 | 0 | 0 | 0 | 2461.2466 | 2746.927 | 2746.927 | 1.6674 | 1.6914 | 1.6914 | 0 | 0 | 0 |  | 10 | 0 | 0 | 3.3333 | 0.5 | 26.5524 | 0 | 0 | 21.6064 | 0 | 0 | 0 | 0 | 0 | 1 | 1 | 0.74014 | 0.036311 | [7 empty] | Medium (2008) | Medium (2008) | Medium (2008) | None
M-036 | HVAC - Demand Controlled Ventilation | PGE | COM | Electric | COMHVAC - Demand Controlled Ventilation | Demand Controlled Ventilation | No demand controlled ventilation | No demand controlled ventilation | HVAC | VentAirDist | HV_Tech | DCV |  | 0 | 0 | 0 | 0.85 |  | NA | 0.2 | NA | Tons | ECC | EDUCATION - COMMUNITY COLLEGE | New | CZ12 | Sacramento Area (CZ12) |  |  |  | 1000 sf | 0.65354 | 0.034397 | 0.68794 | Tons/1000 sf | 2461.2466 | 2746.927 | 2746.927 | 1.6674 | 1.6914 | 1.6914 | 0 | 0 | 0 | 2461.2466 | 2746.927 | 2746.927 | 1.6674 | 1.6914 | 1.6914 | 0 | 0 | 0 |  | 10 | 0 | 0 | 3.3333 | 0.5 | 26.5524 | 0 | 0 | 21.6064 | 0 | 0 | 0 | 0 | 0 | 1 | 1 | 0.74014 | 0.036311 | [7 empty] | Medium (2008) | Medium (2008) | Medium (2008) | None
M-036 | HVAC - Demand Controlled Ventilation | PGE | COM | Electric | COMHVAC - Demand Controlled Ventilation | Demand Controlled Ventilation | No demand controlled ventilation | No demand controlled ventilation | HVAC | VentAirDist | HV_Tech | DCV |  | 0 | 0 | 0 | 0.85 |  | NA | 0.2 | NA | Tons | ECC | EDUCATION - COMMUNITY COLLEGE | Existing | CZ13 | Fresno Area (CZ13) |  |  |  | 1000 sf | 0.65354 | 0.034397 | 0.68794 | Tons/1000 sf | 2308.5622 | 2576.5203 | 2576.5203 | 1.9372 | 1.9432 | 1.9432 | 0 | 0 | 0 | 2308.5622 | 2576.5203 | 2576.5203 | 1.9372 | 1.9432 | 1.9432 | 0 | 0 | 0 |  | 10 | 0 | 0 | 3.3333 | 0.5 | 26.5524 | 0 | 0 | 21.6064 | 0 | 0 | 0 | 0 | 0 | 1 | 1 | 0.74014 | 0.036311 | [7 empty] | Medium (2008) | Medium (2008) | Medium (2008) | None
M-036 | HVAC - Demand Controlled Ventilation | PGE | COM | Electric | COMHVAC - Demand Controlled Ventilation | Demand Controlled Ventilation | No demand controlled ventilation | No demand controlled ventilation | HVAC | VentAirDist | HV_Tech | DCV |  | 0 | 0 | 0 | 0.85 |  | NA | 0.2 | NA | Tons | ECC | EDUCATION - COMMUNITY COLLEGE | New | CZ13 | Fresno Area (CZ13) |  |  |  | 1000 sf | 0.65354 | 0.034397 | 0.68794 | Tons/1000 sf | 2308.5622 | 2576.5203 | 2576.5203 | 1.9372 | 1.9432 | 1.9432 | 0 | 0 | 0 | 2308.5622 | 2576.5203 | 2576.5203 | 1.9372 | 1.9432 | 1.9432 | 0 | 0 | 0 |  | 10 | 0 | 0 | 3.3333 | 0.5 | 26.5524 | 0 | 0 | 21.6064 | 0 | 0 | 0 | 0 | 0 | 1 | 1 | 0.74014 | 0.036311 | [7 empty] | Medium (2008) | Medium (2008) | Medium (2008) | None
M-036 | HVAC - Demand Controlled Ventilation | PGE | COM | Electric | COMHVAC - Demand Controlled Ventilation | Demand Controlled Ventilation | No demand controlled ventilation | No demand controlled ventilation | HVAC | VentAirDist | HV_Tech | DCV |  | 0 | 0 | 0 | 0.85 |  | NA | 0.2 | NA | Tons | ECC | EDUCATION - COMMUNITY COLLEGE | Existing | CZ16 | Mount Shasta Area (CZ16) |  |  |  | 1000 sf | 0.65354 | 0.034397 | 0.68794 | Tons/1000 sf | 2461.2466 | 2746.927 | 2746.927 | 1.6674 | 1.6914 | 1.6914 | 0 | 0 | 0 | 2461.2466 | 2746.927 | 2746.927 | 1.6674 | 1.6914 | 1.6914 | 0 | 0 | 0 |  | 10 | 0 | 0 | 3.3333 | 0.5 | 26.5524 | 0 | 0 | 21.6064 | 0 | 0 | 0 | 0 | 0 | 1 | 1 | 0.74014 | 0.036311 | [7 empty] | Medium (2008) | Medium (2008) | Medium (2008) | None
M-036 | HVAC - Demand Controlled Ventilation | PGE | COM | Electric | COMHVAC - Demand Controlled Ventilation | Demand Controlled Ventilation | No demand controlled ventilation | No demand controlled ventilation | HVAC | VentAirDist | HV_Tech | DCV |  | 0 | 0 | 0 | 0.85 |  | NA | 0.2 | NA | Tons | ECC | EDUCATION - COMMUNITY COLLEGE | New | CZ16 | Mount Shasta Area (CZ16) |  |  |  | 1000 sf | 0.65354 | 0.034397 | 0.68794 | Tons/1000 sf | 2461.2466 | 2746.927 | 2746.927 | 1.6674 | 1.6914 | 1.6914 | 0 | 0 | 0 | 2461.2466 | 2746.927 | 2746.927 | 1.6674 | 1.6914 | 1.6914 | 0 | 0 | 0 |  | 10 | 0 | 0 | 3.3333 | 0.5 | 26.5524 | 0 | 0 | 21.6064 | 0 | 0 | 0 | 0 | 0 | 1 | 1 | 0.74014 | 0.036311 | [7 empty] | Medium (2008) | Medium (2008) | Medium (2008) | None
M-036 | HVAC - Demand Controlled Ventilation | SCE | COM | Electric | COMHVAC - Demand Controlled Ventilation | Demand Controlled Ventilation | No demand controlled ventilation | No demand controlled ventilation | HVAC | VentAirDist | HV_Tech | DCV |  | 0 | 0 | 0 | 0.85 |  | NA | 0.2 | NA | Tons | ECC | EDUCATION - COMMUNITY COLLEGE | Existing | CZ05 | Santa Maria Area (CZ05) |  |  |  | 1000 sf | 0.72831 | 0.038332 | 0.76664 | Tons/1000 sf | 2461.2466 | 2746.927 | 2746.927 | 1.6674 | 1.6914 | 1.6914 | 0 | 0 | 0 | 2461.2466 | 2746.927 | 2746.927 | 1.6674 | 1.6914 | 1.6914 | 0 | 0 | 0 |  | 10 | 0 | 0 | 3.3333 | 0.5 | 26.5524 | 0 | 0 | 21.6064 | 0 | 0 | 0 | 0 | 0 | 1 | 1 | 0.73984 | 0.036611 | [7 empty] | Medium (2008) | Medium (2008) | Medium (2008) | None
M-036 | HVAC - Demand Controlled Ventilation | SCE | COM | Electric | COMHVAC - Demand Controlled Ventilation | Demand Controlled Ventilation | No demand controlled ventilation | No demand controlled ventilation | HVAC | VentAirDist | HV_Tech | DCV |  | 0 | 0 | 0 | 0.85 |  | NA | 0.2 | NA | Tons | ECC | EDUCATION - COMMUNITY COLLEGE | New | CZ05 | Santa Maria Area (CZ05) |  |  |  | 1000 sf | 0.72831 | 0.038332 | 0.76664 | Tons/1000 sf | 2461.2466 | 2746.927 | 2746.927 | 1.6674 | 1.6914 | 1.6914 | 0 | 0 | 0 | 2461.2466 | 2746.927 | 2746.927 | 1.6674 | 1.6914 | 1.6914 | 0 | 0 | 0 |  | 10 | 0 | 0 | 3.3333 | 0.5 | 26.5524 | 0 | 0 | 21.6064 | 0 | 0 | 0 | 0 | 0 | 1 | 1 | 0.73984 | 0.036611 | [7 empty] | Medium (2008) | Medium (2008) | Medium (2008) | None
M-036 | HVAC - Demand Controlled Ventilation | SCE | COM | Electric | COMHVAC - Demand Controlled Ventilation | Demand Controlled Ventilation | No demand controlled ventilation | No demand controlled ventilation | HVAC | VentAirDist | HV_Tech | DCV |  | 0 | 0 | 0 | 0.85 |  | NA | 0.2 | NA | Tons | ECC | EDUCATION - COMMUNITY COLLEGE | Existing | CZ06 | Los Angeles Area (CZ06) |  |  |  | 1000 sf | 0.72831 | 0.038332 | 0.76664 | Tons/1000 sf | 2461.2466 | 2746.927 | 2746.927 | 1.6674 | 1.6914 | 1.6914 | 0 | 0 | 0 | 2461.2466 | 2746.927 | 2746.927 | 1.6674 | 1.6914 | 1.6914 | 0 | 0 | 0 |  | 10 | 0 | 0 | 3.3333 | 0.5 | 26.5524 | 0 | 0 | 21.6064 | 0 | 0 | 0 | 0 | 0 | 1 | 1 | 0.73984 | 0.036611 | [7 empty] | Medium (2008) | Medium (2008) | Medium (2008) | None
M-036 | HVAC - Demand Controlled Ventilation | SCE | COM | Electric | COMHVAC - Demand Controlled Ventilation | Demand Controlled Ventilation | No demand controlled ventilation | No demand controlled ventilation | HVAC | VentAirDist | HV_Tech | DCV |  | 0 | 0 | 0 | 0.85 |  | NA | 0.2 | NA | Tons | ECC | EDUCATION - COMMUNITY COLLEGE | New | CZ06 | Los Angeles Area (CZ06) |  |  |  | 1000 sf | 0.72831 | 0.038332 | 0.76664 | Tons/1000 sf | 2461.2466 | 2746.927 | 2746.927 | 1.6674 | 1.6914 | 1.6914 | 0 | 0 | 0 | 2461.2466 | 2746.927 | 2746.927 | 1.6674 | 1.6914 | 1.6914 | 0 | 0 | 0 |  | 10 | 0 | 0 | 3.3333 | 0.5 | 26.5524 | 0 | 0 | 21.6064 | 0 | 0 | 0 | 0 | 0 | 1 | 1 | 0.73984 | 0.036611 | [7 empty] | Medium (2008) | Medium (2008) | Medium (2008) | None
M-036 | HVAC - Demand Controlled Ventilation | SCE | COM | Electric | COMHVAC - Demand Controlled Ventilation | Demand Controlled Ventilation | No demand controlled ventilation | No demand controlled ventilation | HVAC | VentAirDist | HV_Tech | DCV |  | 0 | 0 | 0 | 0.85 |  | NA | 0.2 | NA | Tons | ECC | EDUCATION - COMMUNITY COLLEGE | Existing | CZ08 | El Toro Area (CZ08) |  |  |  | 1000 sf | 0.72831 | 0.038332 | 0.76664 | Tons/1000 sf | 2478.209 | 2765.8582 | 2765.8582 | 1.8368 | 1.8763 | 1.8763 | 0 | 0 | 0 | 2478.209 | 2765.8582 | 2765.8582 | 1.8368 | 1.8763 | 1.8763 | 0 | 0 | 0 |  | 10 | 0 | 0 | 3.3333 | 0.5 | 26.5524 | 0 | 0 | 21.6064 | 0 | 0 | 0 | 0 | 0 | 1 | 1 | 0.73984 | 0.036611 | [7 empty] | Medium (2008) | Medium (2008) | Medium (2008) | None
M-036 | HVAC - Demand Controlled Ventilation | PGE | COM | Electric | COMHVAC - Demand Controlled Ventilation | Demand Controlled Ventilation | No demand controlled ventilation | No demand controlled ventilation | HVAC | VentAirDist | HV_Tech | DCV |  | 0 | 0 | 0 | 0.85 |  | NA | 0.2 | NA | Tons | ASM | ASSEMBLY | Existing | CZ01 | Arcata Area (CZ01) |  |  |  | 1000 sf | 1.1337 | 0.059671 | 1.1934 | Tons/1000 sf | 2551.8171 | 2848.0102 | 2848.0102 | 1.1884 | 1.2172 | 1.2172 | 0 | 0 | 0 | 2551.8171 | 2848.0102 | 2848.0102 | 1.1884 | 1.2172 | 1.2172 | 0 | 0 | 0 |  | 10 | 0 | 0 | 3.3333 | 0.5 | 26.5524 | 0 | 0 | 21.6064 | 0 | 0 | 0 | 0 | 0 | 1 | 1 | 0.74014 | 0.036311 | [7 empty] | Medium (2008) | Medium (2008) | Medium (2008) | None
M-036 | HVAC - Demand Controlled Ventilation | PGE | COM | Electric | COMHVAC - Demand Controlled Ventilation | Demand Controlled Ventilation | No demand controlled ventilation | No demand controlled ventilation | HVAC | VentAirDist | HV_Tech | DCV |  | 0 | 0 | 0 | 0.85 |  | NA | 0.2 | NA | Tons | ASM | ASSEMBLY | New | CZ01 | Arcata Area (CZ01) |  |  |  | 1000 sf | 1.1337 | 0.059671 | 1.1934 | Tons/1000 sf | 2551.8171 | 2848.0102 | 2848.0102 | 1.1884 | 1.2172 | 1.2172 | 0 | 0 | 0 | 2551.8171 | 2848.0102 | 2848.0102 | 1.1884 | 1.2172 | 1.2172 | 0 | 0 | 0 |  | 10 | 0 | 0 | 3.3333 | 0.5 | 26.5524 | 0 | 0 | 21.6064 | 0 | 0 | 0 | 0 | 0 | 1 | 1 | 0.74014 | 0.036311 | [7 empty] | Medium (2008) | Medium (2008) | Medium (2008) | None
M-036 | HVAC - Demand Controlled Ventilation | PGE | COM | Electric | COMHVAC - Demand Controlled Ventilation | Demand Controlled Ventilation | No demand controlled ventilation | No demand controlled ventilation | HVAC | VentAirDist | HV_Tech | DCV |  | 0 | 0 | 0 | 0.85 |  | NA | 0.2 | NA | Tons | ASM | ASSEMBLY | Existing | CZ02 | Santa Rosa Area (CZ02) |  |  |  | 1000 sf | 1.1337 | 0.059671 | 1.1934 | Tons/1000 sf | 2551.8171 | 2848.0102 | 2848.0102 | 1.1884 | 1.2172 | 1.2172 | 0 | 0 | 0 | 2551.8171 | 2848.0102 | 2848.0102 | 1.1884 | 1.2172 | 1.2172 | 0 | 0 | 0 |  | 10 | 0 | 0 | 3.3333 | 0.5 | 26.5524 | 0 | 0 | 21.6064 | 0 | 0 | 0 | 0 | 0 | 1 | 1 | 0.74014 | 0.036311 | [7 empty] | Medium (2008) | Medium (2008) | Medium (2008) | None
M-036 | HVAC - Demand Controlled Ventilation | PGE | COM | Electric | COMHVAC - Demand Controlled Ventilation | Demand Controlled Ventilation | No demand controlled ventilation | No demand controlled ventilation | HVAC | VentAirDist | HV_Tech | DCV |  | 0 | 0 | 0 | 0.85 |  | NA | 0.2 | NA | Tons | ASM | ASSEMBLY | New | CZ02 | Santa Rosa Area (CZ02) |  |  |  | 1000 sf | 1.1337 | 0.059671 | 1.1934 | Tons/1000 sf | 2551.8171 | 2848.0102 | 2848.0102 | 1.1884 | 1.2172 | 1.2172 | 0 | 0 | 0 | 2551.8171 | 2848.0102 | 2848.0102 | 1.1884 | 1.2172 | 1.2172 | 0 | 0 | 0 |  | 10 | 0 | 0 | 3.3333 | 0.5 | 26.5524 | 0 | 0 | 21.6064 | 0 | 0 | 0 | 0 | 0 | 1 | 1 | 0.74014 | 0.036311 | [7 empty] | Medium (2008) | Medium (2008) | Medium (2008) | None
M-036 | HVAC - Demand Controlled Ventilation | PGE | COM | Electric | COMHVAC - Demand Controlled Ventilation | Demand Controlled Ventilation | No demand controlled ventilation | No demand controlled ventilation | HVAC | VentAirDist | HV_Tech | DCV |  | 0 | 0 | 0 | 0.85 |  | NA | 0.2 | NA | Tons | ASM | ASSEMBLY | Existing | CZ03 | Oakland Area (CZ03) |  |  |  | 1000 sf | 1.1337 | 0.059671 | 1.1934 | Tons/1000 sf | 2551.8171 | 2848.0102 | 2848.0102 | 1.1884 | 1.2172 | 1.2172 | 0 | 0 | 0 | 2551.8171 | 2848.0102 | 2848.0102 | 1.1884 | 1.2172 | 1.2172 | 0 | 0 | 0 |  | 10 | 0 | 0 | 3.3333 | 0.5 | 26.5524 | 0 | 0 | 21.6064 | 0 | 0 | 0 | 0 | 0 | 1 | 1 | 0.74014 | 0.036311 | [7 empty] | Medium (2008) | Medium (2008) | Medium (2008) | None
M-036 | HVAC - Demand Controlled Ventilation | PGE | COM | Electric | COMHVAC - Demand Controlled Ventilation | Demand Controlled Ventilation | No demand controlled ventilation | No demand controlled ventilation | HVAC | VentAirDist | HV_Tech | DCV |  | 0 | 0 | 0 | 0.85 |  | NA | 0.2 | NA | Tons | ASM | ASSEMBLY | New | CZ03 | Oakland Area (CZ03) |  |  |  | 1000 sf | 1.1337 | 0.059671 | 1.1934 | Tons/1000 sf | 2551.8171 | 2848.0102 | 2848.0102 | 1.1884 | 1.2172 | 1.2172 | 0 | 0 | 0 | 2551.8171 | 2848.0102 | 2848.0102 | 1.1884 | 1.2172 | 1.2172 | 0 | 0 | 0 |  | 10 | 0 | 0 | 3.3333 | 0.5 | 26.5524 | 0 | 0 | 21.6064 | 0 | 0 | 0 | 0 | 0 | 1 | 1 | 0.74014 | 0.036311 | [7 empty] | Medium (2008) | Medium (2008) | Medium (2008) | None
M-036 | HVAC - Demand Controlled Ventilation | PGE | COM | Electric | COMHVAC - Demand Controlled Ventilation | Demand Controlled Ventilation | No demand controlled ventilation | No demand controlled ventilation | HVAC | VentAirDist | HV_Tech | DCV |  | 0 | 0 | 0 | 0.85 |  | NA | 0.2 | NA | Tons | ASM | ASSEMBLY | Existing | CZ04 | Sunnyvale Area (CZ04) |  |  |  | 1000 sf | 1.1337 | 0.059671 | 1.1934 | Tons/1000 sf | 2551.8171 | 2848.0102 | 2848.0102 | 1.1884 | 1.2172 | 1.2172 | 0 | 0 | 0 | 2551.8171 | 2848.0102 | 2848.0102 | 1.1884 | 1.2172 | 1.2172 | 0 | 0 | 0 |  | 10 | 0 | 0 | 3.3333 | 0.5 | 26.5524 | 0 | 0 | 21.6064 | 0 | 0 | 0 | 0 | 0 | 1 | 1 | 0.74014 | 0.036311 | [7 empty] | Medium (2008) | Medium (2008) | Medium (2008) | None
M-036 | HVAC - Demand Controlled Ventilation | PGE | COM | Electric | COMHVAC - Demand Controlled Ventilation | Demand Controlled Ventilation | No demand controlled ventilation | No demand controlled ventilation | HVAC | VentAirDist | HV_Tech | DCV |  | 0 | 0 | 0 | 0.85 |  | NA | 0.2 | NA | Tons | ASM | ASSEMBLY | New | CZ04 | Sunnyvale Area (CZ04) |  |  |  | 1000 sf | 1.1337 | 0.059671 | 1.1934 | Tons/1000 sf | 2551.8171 | 2848.0102 | 2848.0102 | 1.1884 | 1.2172 | 1.2172 | 0 | 0 | 0 | 2551.8171 | 2848.0102 | 2848.0102 | 1.1884 | 1.2172 | 1.2172 | 0 | 0 | 0 |  | 10 | 0 | 0 | 3.3333 | 0.5 | 26.5524 | 0 | 0 | 21.6064 | 0 | 0 | 0 | 0 | 0 | 1 | 1 | 0.74014 | 0.036311 | [7 empty] | Medium (2008) | Medium (2008) | Medium (2008) | None
M-036 | HVAC - Demand Controlled Ventilation | PGE | COM | Electric | COMHVAC - Demand Controlled Ventilation | Demand Controlled Ventilation | No demand controlled ventilation | No demand controlled ventilation | HVAC | VentAirDist | HV_Tech | DCV |  | 0 | 0 | 0 | 0.85 |  | NA | 0.2 | NA | Tons | ASM | ASSEMBLY | Existing | CZ05 | Santa Maria Area (CZ05) |  |  |  | 1000 sf | 1.1337 | 0.059671 | 1.1934 | Tons/1000 sf | 2551.8171 | 2848.0102 | 2848.0102 | 1.1884 | 1.2172 | 1.2172 | 0 | 0 | 0 | 2551.8171 | 2848.0102 | 2848.0102 | 1.1884 | 1.2172 | 1.2172 | 0 | 0 | 0 |  | 10 | 0 | 0 | 3.3333 | 0.5 | 26.5524 | 0 | 0 | 21.6064 | 0 | 0 | 0 | 0 | 0 | 1 | 1 | 0.74014 | 0.036311 | [7 empty] | Medium (2008) | Medium (2008) | Medium (2008) | None
M-036 | HVAC - Demand Controlled Ventilation | PGE | COM | Electric | COMHVAC - Demand Controlled Ventilation | Demand Controlled Ventilation | No demand controlled ventilation | No demand controlled ventilation | HVAC | VentAirDist | HV_Tech | DCV |  | 0 | 0 | 0 | 0.85 |  | NA | 0.2 | NA | Tons | ASM | ASSEMBLY | New | CZ05 | Santa Maria Area (CZ05) |  |  |  | 1000 sf | 1.1337 | 0.059671 | 1.1934 | Tons/1000 sf | 2551.8171 | 2848.0102 | 2848.0102 | 1.1884 | 1.2172 | 1.2172 | 0 | 0 | 0 | 2551.8171 | 2848.0102 | 2848.0102 | 1.1884 | 1.2172 | 1.2172 | 0 | 0 | 0 |  | 10 | 0 | 0 | 3.3333 | 0.5 | 26.5524 | 0 | 0 | 21.6064 | 0 | 0 | 0 | 0 | 0 | 1 | 1 | 0.74014 | 0.036311 | [7 empty] | Medium (2008) | Medium (2008) | Medium (2008) | None
M-036 | HVAC - Demand Controlled Ventilation | PGE | COM | Electric | COMHVAC - Demand Controlled Ventilation | Demand Controlled Ventilation | No demand controlled ventilation | No demand controlled ventilation | HVAC | VentAirDist | HV_Tech | DCV |  | 0 | 0 | 0 | 0.85 |  | NA | 0.2 | NA | Tons | ASM | ASSEMBLY | Existing | CZ11 | Red Bluff Area (CZ11) |  |  |  | 1000 sf | 1.1337 | 0.059671 | 1.1934 | Tons/1000 sf | 2551.8171 | 2848.0102 | 2848.0102 | 1.1884 | 1.2172 | 1.2172 | 0 | 0 | 0 | 2551.8171 | 2848.0102 | 2848.0102 | 1.1884 | 1.2172 | 1.2172 | 0 | 0 | 0 |  | 10 | 0 | 0 | 3.3333 | 0.5 | 26.5524 | 0 | 0 | 21.6064 | 0 | 0 | 0 | 0 | 0 | 1 | 1 | 0.74014 | 0.036311 | [7 empty] | Medium (2008) | Medium (2008) | Medium (2008) | None
M-036 | HVAC - Demand Controlled Ventilation | PGE | COM | Electric | COMHVAC - Demand Controlled Ventilation | Demand Controlled Ventilation | No demand controlled ventilation | No demand controlled ventilation | HVAC | VentAirDist | HV_Tech | DCV |  | 0 | 0 | 0 | 0.85 |  | NA | 0.2 | NA | Tons | ASM | ASSEMBLY | New | CZ11 | Red Bluff Area (CZ11) |  |  |  | 1000 sf | 1.1337 | 0.059671 | 1.1934 | Tons/1000 sf | 2551.8171 | 2848.0102 | 2848.0102 | 1.1884 | 1.2172 | 1.2172 | 0 | 0 | 0 | 2551.8171 | 2848.0102 | 2848.0102 | 1.1884 | 1.2172 | 1.2172 | 0 | 0 | 0 |  | 10 | 0 | 0 | 3.3333 | 0.5 | 26.5524 | 0 | 0 | 21.6064 | 0 | 0 | 0 | 0 | 0 | 1 | 1 | 0.74014 | 0.036311 | [7 empty] | Medium (2008) | Medium (2008) | Medium (2008) | None
M-036 | HVAC - Demand Controlled Ventilation | SCE | COM | Electric | COMHVAC - Demand Controlled Ventilation | Demand Controlled Ventilation | No demand controlled ventilation | No demand controlled ventilation | HVAC | VentAirDist | HV_Tech | DCV |  | 0 | 0 | 0 | 0.85 |  | NA | 0.2 | NA | Tons | ASM | ASSEMBLY | Existing | CZ05 | Santa Maria Area (CZ05) |  |  |  | 1000 sf | 1.2502 | 0.065799 | 1.316 | Tons/1000 sf | 2551.8171 | 2848.0102 | 2848.0102 | 1.1884 | 1.2172 | 1.2172 | 0 | 0 | 0 | 2551.8171 | 2848.0102 | 2848.0102 | 1.1884 | 1.2172 | 1.2172 | 0 | 0 | 0 |  | 10 | 0 | 0 | 3.3333 | 0.5 | 26.5524 | 0 | 0 | 21.6064 | 0 | 0 | 0 | 0 | 0 | 1 | 1 | 0.73984 | 0.036611 | [7 empty] | Medium (2008) | Medium (2008) | Medium (2008) | None
M-036 | HVAC - Demand Controlled Ventilation | SCE | COM | Electric | COMHVAC - Demand Controlled Ventilation | Demand Controlled Ventilation | No demand controlled ventilation | No demand controlled ventilation | HVAC | VentAirDist | HV_Tech | DCV |  | 0 | 0 | 0 | 0.85 |  | NA | 0.2 | NA | Tons | ASM | ASSEMBLY | New | CZ05 | Santa Maria Area (CZ05) |  |  |  | 1000 sf | 1.2502 | 0.065799 | 1.316 | Tons/1000 sf | 2551.8171 | 2848.0102 | 2848.0102 | 1.1884 | 1.2172 | 1.2172 | 0 | 0 | 0 | 2551.8171 | 2848.0102 | 2848.0102 | 1.1884 | 1.2172 | 1.2172 | 0 | 0 | 0 |  | 10 | 0 | 0 | 3.3333 | 0.5 | 26.5524 | 0 | 0 | 21.6064 | 0 | 0 | 0 | 0 | 0 | 1 | 1 | 0.73984 | 0.036611 | [7 empty] | Medium (2008) | Medium (2008) | Medium (2008) | None
M-036 | HVAC - Demand Controlled Ventilation | SCE | COM | Electric | COMHVAC - Demand Controlled Ventilation | Demand Controlled Ventilation | No demand controlled ventilation | No demand controlled ventilation | HVAC | VentAirDist | HV_Tech | DCV |  | 0 | 0 | 0 | 0.85 |  | NA | 0.2 | NA | Tons | ASM | ASSEMBLY | Existing | CZ06 | Los Angeles Area (CZ06) |  |  |  | 1000 sf | 1.2502 | 0.065799 | 1.316 | Tons/1000 sf | 2505.5808 | 2796.4072 | 2796.4072 | 1.1077 | 1.1175 | 1.1175 | 0 | 0 | 0 | 2505.5808 | 2796.4072 | 2796.4072 | 1.1077 | 1.1175 | 1.1175 | 0 | 0 | 0 |  | 10 | 0 | 0 | 3.3333 | 0.5 | 26.5524 | 0 | 0 | 21.6064 | 0 | 0 | 0 | 0 | 0 | 1 | 1 | 0.73984 | 0.036611 | [7 empty] | Medium (2008) | Medium (2008) | Medium (2008) | None
M-036 | HVAC - Demand Controlled Ventilation | SCE | COM | Electric | COMHVAC - Demand Controlled Ventilation | Demand Controlled Ventilation | No demand controlled ventilation | No demand controlled ventilation | HVAC | VentAirDist | HV_Tech | DCV |  | 0 | 0 | 0 | 0.85 |  | NA | 0.2 | NA | Tons | ASM | ASSEMBLY | New | CZ06 | Los Angeles Area (CZ06) |  |  |  | 1000 sf | 1.2502 | 0.065799 | 1.316 | Tons/1000 sf | 2505.5808 | 2796.4072 | 2796.4072 | 1.1077 | 1.1175 | 1.1175 | 0 | 0 | 0 | 2505.5808 | 2796.4072 | 2796.4072 | 1.1077 | 1.1175 | 1.1175 | 0 | 0 | 0 |  | 10 | 0 | 0 | 3.3333 | 0.5 | 26.5524 | 0 | 0 | 21.6064 | 0 | 0 | 0 | 0 | 0 | 1 | 1 | 0.73984 | 0.036611 | [7 empty] | Medium (2008) | Medium (2008) | Medium (2008) | None
M-036 | HVAC - Demand Controlled Ventilation | SCE | COM | Electric | COMHVAC - Demand Controlled Ventilation | Demand Controlled Ventilation | No demand controlled ventilation | No demand controlled ventilation | HVAC | VentAirDist | HV_Tech | DCV |  | 0 | 0 | 0 | 0.85 |  | NA | 0.2 | NA | Tons | ASM | ASSEMBLY | Existing | CZ08 | El Toro Area (CZ08) |  |  |  | 1000 sf | 1.2502 | 0.065799 | 1.316 | Tons/1000 sf | 2585.8873 | 2886.035 | 2886.035 | 1.1831 | 1.201 | 1.201 | 0 | 0 | 0 | 2585.8873 | 2886.035 | 2886.035 | 1.1831 | 1.201 | 1.201 | 0 | 0 | 0 |  | 10 | 0 | 0 | 3.3333 | 0.5 | 26.5524 | 0 | 0 | 21.6064 | 0 | 0 | 0 | 0 | 0 | 1 | 1 | 0.73984 | 0.036611 | [7 empty] | Medium (2008) | Medium (2008) | Medium (2008) | None
M-036 | HVAC - Demand Controlled Ventilation | SCE | COM | Electric | COMHVAC - Demand Controlled Ventilation | Demand Controlled Ventilation | No demand controlled ventilation | No demand controlled ventilation | HVAC | VentAirDist | HV_Tech | DCV |  | 0 | 0 | 0 | 0.85 |  | NA | 0.2 | NA | Tons | ASM | ASSEMBLY | New | CZ08 | El Toro Area (CZ08) |  |  |  | 1000 sf | 1.2502 | 0.065799 | 1.316 | Tons/1000 sf | 2585.8873 | 2886.035 | 2886.035 | 1.1831 | 1.201 | 1.201 | 0 | 0 | 0 | 2585.8873 | 2886.035 | 2886.035 | 1.1831 | 1.201 | 1.201 | 0 | 0 | 0 |  | 10 | 0 | 0 | 3.3333 | 0.5 | 26.5524 | 0 | 0 | 21.6064 | 0 | 0 | 0 | 0 | 0 | 1 | 1 | 0.73984 | 0.036611 | [7 empty] | Medium (2008) | Medium (2008) | Medium (2008) | None
M-036 | HVAC - Demand Controlled Ventilation | SCE | COM | Electric | COMHVAC - Demand Controlled Ventilation | Demand Controlled Ventilation | No demand controlled ventilation | No demand controlled ventilation | HVAC | VentAirDist | HV_Tech | DCV |  | 0 | 0 | 0 | 0.85 |  | NA | 0.2 | NA | Tons | ASM | ASSEMBLY | Existing | CZ09 | Pasadena Area (CZ09) |  |  |  | 1000 sf | 1.2502 | 0.065799 | 1.316 | Tons/1000 sf | 2555.9843 | 2852.6611 | 2852.6611 | 1.2126 | 1.2547 | 1.2547 | 0 | 0 | 0 | 2555.9843 | 2852.6611 | 2852.6611 | 1.2126 | 1.2547 | 1.2547 | 0 | 0 | 0 |  | 10 | 0 | 0 | 3.3333 | 0.5 | 26.5524 | 0 | 0 | 21.6064 | 0 | 0 | 0 | 0 | 0 | 1 | 1 | 0.73984 | 0.036611 | [7 empty] | Medium (2008) | Medium (2008) | Medium (2008) | None
M-036 | HVAC - Demand Controlled Ventilation | SCE | COM | Electric | COMHVAC - Demand Controlled Ventilation | Demand Controlled Ventilation | No demand controlled ventilation | No demand controlled ventilation | HVAC | VentAirDist | HV_Tech | DCV |  | 0 | 0 | 0 | 0.85 |  | NA | 0.2 | NA | Tons | ASM | ASSEMBLY | New | CZ09 | Pasadena Area (CZ09) |  |  |  | 1000 sf | 1.2502 | 0.065799 | 1.316 | Tons/1000 sf | 2555.9843 | 2852.6611 | 2852.6611 | 1.2126 | 1.2547 | 1.2547 | 0 | 0 | 0 | 2555.9843 | 2852.6611 | 2852.6611 | 1.2126 | 1.2547 | 1.2547 | 0 | 0 | 0 |  | 10 | 0 | 0 | 3.3333 | 0.5 | 26.5524 | 0 | 0 | 21.6064 | 0 | 0 | 0 | 0 | 0 | 1 | 1 | 0.73984 | 0.036611 | [7 empty] | Medium (2008) | Medium (2008) | Medium (2008) | None
M-036 | HVAC - Demand Controlled Ventilation | SCE | COM | Electric | COMHVAC - Demand Controlled Ventilation | Demand Controlled Ventilation | No demand controlled ventilation | No demand controlled ventilation | HVAC | VentAirDist | HV_Tech | DCV |  | 0 | 0 | 0 | 0.85 |  | NA | 0.2 | NA | Tons | ASM | ASSEMBLY | Existing | CZ10 | San Bernardino Area (CZ10) |  |  |  | 1000 sf | 1.2502 | 0.065799 | 1.316 | Tons/1000 sf | 2594.5709 | 2895.7265 | 2895.7265 | 1.2091 | 1.2368 | 1.2368 | 0 | 0 | 0 | 2594.5709 | 2895.7265 | 2895.7265 | 1.2091 | 1.2368 | 1.2368 | 0 | 0 | 0 |  | 10 | 0 | 0 | 3.3333 | 0.5 | 26.5524 | 0 | 0 | 21.6064 | 0 | 0 | 0 | 0 | 0 | 1 | 1 | 0.73984 | 0.036611 | [7 empty] | Medium (2008) | Medium (2008) | Medium (2008) | None
M-036 | HVAC - Demand Controlled Ventilation | SCE | COM | Electric | COMHVAC - Demand Controlled Ventilation | Demand Controlled Ventilation | No demand controlled ventilation | No demand controlled ventilation | HVAC | VentAirDist | HV_Tech | DCV |  | 0 | 0 | 0 | 0.85 |  | NA | 0.2 | NA | Tons | ASM | ASSEMBLY | New | CZ10 | San Bernardino Area (CZ10) |  |  |  | 1000 sf | 1.2502 | 0.065799 | 1.316 | Tons/1000 sf | 2594.5709 | 2895.7265 | 2895.7265 | 1.2091 | 1.2368 | 1.2368 | 0 | 0 | 0 | 2594.5709 | 2895.7265 | 2895.7265 | 1.2091 | 1.2368 | 1.2368 | 0 | 0 | 0 |  | 10 | 0 | 0 | 3.3333 | 0.5 | 26.5524 | 0 | 0 | 21.6064 | 0 | 0 | 0 | 0 | 0 | 1 | 1 | 0.73984 | 0.036611 | [7 empty] | Medium (2008) | Medium (2008) | Medium (2008) | None
M-036 | HVAC - Demand Controlled Ventilation | SCE | COM | Electric | COMHVAC - Demand Controlled Ventilation | Demand Controlled Ventilation | No demand controlled ventilation | No demand controlled ventilation | HVAC | VentAirDist | HV_Tech | DCV |  | 0 | 0 | 0 | 0.85 |  | NA | 0.2 | NA | Tons | ASM | ASSEMBLY | Existing | CZ13 | Fresno Area (CZ13) |  |  |  | 1000 sf | 1.2502 | 0.065799 | 1.316 | Tons/1000 sf | 2591.5854 | 2892.3944 | 2892.3944 | 1.2722 | 1.2997 | 1.2997 | 0 | 0 | 0 | 2591.5854 | 2892.3944 | 2892.3944 | 1.2722 | 1.2997 | 1.2997 | 0 | 0 | 0 |  | 10 | 0 | 0 | 3.3333 | 0.5 | 26.5524 | 0 | 0 | 21.6064 | 0 | 0 | 0 | 0 | 0 | 1 | 1 | 0.73984 | 0.036611 | [7 empty] | Medium (2008) | Medium (2008) | Medium (2008) | None
M-036 | HVAC - Demand Controlled Ventilation | SCE | COM | Electric | COMHVAC - Demand Controlled Ventilation | Demand Controlled Ventilation | No demand controlled ventilation | No demand controlled ventilation | HVAC | VentAirDist | HV_Tech | DCV |  | 0 | 0 | 0 | 0.85 |  | NA | 0.2 | NA | Tons | ASM | ASSEMBLY | New | CZ13 | Fresno Area (CZ13) |  |  |  | 1000 sf | 1.2502 | 0.065799 | 1.316 | Tons/1000 sf | 2591.5854 | 2892.3944 | 2892.3944 | 1.2722 | 1.2997 | 1.2997 | 0 | 0 | 0 | 2591.5854 | 2892.3944 | 2892.3944 | 1.2722 | 1.2997 | 1.2997 | 0 | 0 | 0 |  | 10 | 0 | 0 | 3.3333 | 0.5 | 26.5524 | 0 | 0 | 21.6064 | 0 | 0 | 0 | 0 | 0 | 1 | 1 | 0.73984 | 0.036611 | [7 empty] | Medium (2008) | Medium (2008) | Medium (2008) | None
M-036 | HVAC - Demand Controlled Ventilation | SCE | COM | Electric | COMHVAC - Demand Controlled Ventilation | Demand Controlled Ventilation | No demand controlled ventilation | No demand controlled ventilation | HVAC | VentAirDist | HV_Tech | DCV |  | 0 | 0 | 0 | 0.85 |  | NA | 0.2 | NA | Tons | ASM | ASSEMBLY | Existing | CZ14 | China Lake Area (CZ14) |  |  |  | 1000 sf | 1.2502 | 0.065799 | 1.316 | Tons/1000 sf | 2510.856 | 2802.2946 | 2802.2946 | 1.1641 | 1.1903 | 1.1903 | 0 | 0 | 0 | 2510.856 | 2802.2946 | 2802.2946 | 1.1641 | 1.1903 | 1.1903 | 0 | 0 | 0 |  | 10 | 0 | 0 | 3.3333 | 0.5 | 26.5524 | 0 | 0 | 21.6064 | 0 | 0 | 0 | 0 | 0 | 1 | 1 | 0.73984 | 0.036611 | [7 empty] | Medium (2008) | Medium (2008) | Medium (2008) | None
M-036 | HVAC - Demand Controlled Ventilation | SCE | COM | Electric | COMHVAC - Demand Controlled Ventilation | Demand Controlled Ventilation | No demand controlled ventilation | No demand controlled ventilation | HVAC | VentAirDist | HV_Tech | DCV |  | 0 | 0 | 0 | 0.85 |  | NA | 0.2 | NA | Tons | ASM | ASSEMBLY | New | CZ14 | China Lake Area (CZ14) |  |  |  | 1000 sf | 1.2502 | 0.065799 | 1.316 | Tons/1000 sf | 2510.856 | 2802.2946 | 2802.2946 | 1.1641 | 1.1903 | 1.1903 | 0 | 0 | 0 | 2510.856 | 2802.2946 | 2802.2946 | 1.1641 | 1.1903 | 1.1903 | 0 | 0 | 0 |  | 10 | 0 | 0 | 3.3333 | 0.5 | 26.5524 | 0 | 0 | 21.6064 | 0 | 0 | 0 | 0 | 0 | 1 | 1 | 0.73984 | 0.036611 | [7 empty] | Medium (2008) | Medium (2008) | Medium (2008) | None
M-036 | HVAC - Demand Controlled Ventilation | SCE | COM | Electric | COMHVAC - Demand Controlled Ventilation | Demand Controlled Ventilation | No demand controlled ventilation | No demand controlled ventilation | HVAC | VentAirDist | HV_Tech | DCV |  | 0 | 0 | 0 | 0.85 |  | NA | 0.2 | NA | Tons | ASM | ASSEMBLY | Existing | CZ15 | Blythe Area (CZ15) |  |  |  | 1000 sf | 1.2502 | 0.065799 | 1.316 | Tons/1000 sf | 2937.7091 | 3278.6932 | 3278.6932 | 1.3263 | 1.3732 | 1.3732 | 0 | 0 | 0 | 2937.7091 | 3278.6932 | 3278.6932 | 1.3263 | 1.3732 | 1.3732 | 0 | 0 | 0 |  | 10 | 0 | 0 | 3.3333 | 0.5 | 26.5524 | 0 | 0 | 21.6064 | 0 | 0 | 0 | 0 | 0 | 1 | 1 | 0.73984 | 0.036611 | [7 empty] | Medium (2008) | Medium (2008) | Medium (2008) | None
M-036 | HVAC - Demand Controlled Ventilation | SCE | COM | Electric | COMHVAC - Demand Controlled Ventilation | Demand Controlled Ventilation | No demand controlled ventilation | No demand controlled ventilation | HVAC | VentAirDist | HV_Tech | DCV |  | 0 | 0 | 0 | 0.85 |  | NA | 0.2 | NA | Tons | ASM | ASSEMBLY | New | CZ15 | Blythe Area (CZ15) |  |  |  | 1000 sf | 1.2502 | 0.065799 | 1.316 | Tons/1000 sf | 2937.7091 | 3278.6932 | 3278.6932 | 1.3263 | 1.3732 | 1.3732 | 0 | 0 | 0 | 2937.7091 | 3278.6932 | 3278.6932 | 1.3263 | 1.3732 | 1.3732 | 0 | 0 | 0 |  | 10 | 0 | 0 | 3.3333 | 0.5 | 26.5524 | 0 | 0 | 21.6064 | 0 | 0 | 0 | 0 | 0 | 1 | 1 | 0.73984 | 0.036611 | [7 empty] | Medium (2008) | Medium (2008) | Medium (2008) | None
M-036 | HVAC - Demand Controlled Ventilation | SCE | COM | Electric | COMHVAC - Demand Controlled Ventilation | Demand Controlled Ventilation | No demand controlled ventilation | No demand controlled ventilation | HVAC | VentAirDist | HV_Tech | DCV |  | 0 | 0 | 0 | 0.85 |  | NA | 0.2 | NA | Tons | ASM | ASSEMBLY | Existing | CZ16 | Mount Shasta Area (CZ16) |  |  |  | 1000 sf | 1.2502 | 0.065799 | 1.316 | Tons/1000 sf | 2132.3633 | 2379.8698 | 2379.8698 | 1.0323 | 1.0644 | 1.0644 | 0 | 0 | 0 | 2132.3633 | 2379.8698 | 2379.8698 | 1.0323 | 1.0644 | 1.0644 | 0 | 0 | 0 |  | 10 | 0 | 0 | 3.3333 | 0.5 | 26.5524 | 0 | 0 | 21.6064 | 0 | 0 | 0 | 0 | 0 | 1 | 1 | 0.73984 | 0.036611 | [7 empty] | Medium (2008) | Medium (2008) | Medium (2008) | None
M-036 | HVAC - Demand Controlled Ventilation | SCE | COM | Electric | COMHVAC - Demand Controlled Ventilation | Demand Controlled Ventilation | No demand controlled ventilation | No demand controlled ventilation | HVAC | VentAirDist | HV_Tech | DCV |  | 0 | 0 | 0 | 0.85 |  | NA | 0.2 | NA | Tons | ASM | ASSEMBLY | New | CZ16 | Mount Shasta Area (CZ16) |  |  |  | 1000 sf | 1.2502 | 0.065799 | 1.316 | Tons/1000 sf | 2132.3633 | 2379.8698 | 2379.8698 | 1.0323 | 1.0644 | 1.0644 | 0 | 0 | 0 | 2132.3633 | 2379.8698 | 2379.8698 | 1.0323 | 1.0644 | 1.0644 | 0 | 0 | 0 |  | 10 | 0 | 0 | 3.3333 | 0.5 | 26.5524 | 0 | 0 | 21.6064 | 0 | 0 | 0 | 0 | 0 | 1 | 1 | 0.73984 | 0.036611 | [7 empty] | Medium (2008) | Medium (2008) | Medium (2008) | None
M-036 | HVAC - Demand Controlled Ventilation | SDGE | COM | Electric | COMHVAC - Demand Controlled Ventilation | Demand Controlled Ventilation | No demand controlled ventilation | No demand controlled ventilation | HVAC | VentAirDist | HV_Tech | DCV |  | 0 | 0 | 0 | 0.85 |  | NA | 0.2 | NA | Tons | ASM | ASSEMBLY | Existing | CZ06 | Los Angeles Area (CZ06) |  |  |  | 1000 sf | 1.2288 | 0.064675 | 1.2935 | Tons/1000 sf | 2505.5808 | 2796.4072 | 2796.4072 | 1.1077 | 1.1175 | 1.1175 | 0 | 0 | 0 | 2505.5808 | 2796.4072 | 2796.4072 | 1.1077 | 1.1175 | 1.1175 | 0 | 0 | 0 |  | 10 | 0 | 0 | 3.3333 | 0.5 | 26.5524 | 0 | 0 | 21.6064 | 0 | 0 | 0 | 0 | 0 | 1 | 1 | 0.73947 | 0.036973 | [7 empty] | Medium (2008) | Medium (2008) | Medium (2008) | None
M-036 | HVAC - Demand Controlled Ventilation | SDGE | COM | Electric | COMHVAC - Demand Controlled Ventilation | Demand Controlled Ventilation | No demand controlled ventilation | No demand controlled ventilation | HVAC | VentAirDist | HV_Tech | DCV |  | 0 | 0 | 0 | 0.85 |  | NA | 0.2 | NA | Tons | ASM | ASSEMBLY | New | CZ06 | Los Angeles Area (CZ06) |  |  |  | 1000 sf | 1.2288 | 0.064675 | 1.2935 | Tons/1000 sf | 2505.5808 | 2796.4072 | 2796.4072 | 1.1077 | 1.1175 | 1.1175 | 0 | 0 | 0 | 2505.5808 | 2796.4072 | 2796.4072 | 1.1077 | 1.1175 | 1.1175 | 0 | 0 | 0 |  | 10 | 0 | 0 | 3.3333 | 0.5 | 26.5524 | 0 | 0 | 21.6064 | 0 | 0 | 0 | 0 | 0 | 1 | 1 | 0.73947 | 0.036973 | [7 empty] | Medium (2008) | Medium (2008) | Medium (2008) | None
M-036 | HVAC - Demand Controlled Ventilation | SDGE | COM | Electric | COMHVAC - Demand Controlled Ventilation | Demand Controlled Ventilation | No demand controlled ventilation | No demand controlled ventilation | HVAC | VentAirDist | HV_Tech | DCV |  | 0 | 0 | 0 | 0.85 |  | NA | 0.2 | NA | Tons | ASM | ASSEMBLY | Existing | CZ07 | San Diego Area (CZ07) |  |  |  | 1000 sf | 1.2288 | 0.064675 | 1.2935 | Tons/1000 sf | 2551.8171 | 2848.0102 | 2848.0102 | 1.1884 | 1.2172 | 1.2172 | 0 | 0 | 0 | 2551.8171 | 2848.0102 | 2848.0102 | 1.1884 | 1.2172 | 1.2172 | 0 | 0 | 0 |  | 10 | 0 | 0 | 3.3333 | 0.5 | 26.5524 | 0 | 0 | 21.6064 | 0 | 0 | 0 | 0 | 0 | 1 | 1 | 0.73947 | 0.036973 | [7 empty] | Medium (2008) | Medium (2008) | Medium (2008) | None
M-036 | HVAC - Demand Controlled Ventilation | SDGE | COM | Electric | COMHVAC - Demand Controlled Ventilation | Demand Controlled Ventilation | No demand controlled ventilation | No demand controlled ventilation | HVAC | VentAirDist | HV_Tech | DCV |  | 0 | 0 | 0 | 0.85 |  | NA | 0.2 | NA | Tons | ASM | ASSEMBLY | New | CZ07 | San Diego Area (CZ07) |  |  |  | 1000 sf | 1.2288 | 0.064675 | 1.2935 | Tons/1000 sf | 2551.8171 | 2848.0102 | 2848.0102 | 1.1884 | 1.2172 | 1.2172 | 0 | 0 | 0 | 2551.8171 | 2848.0102 | 2848.0102 | 1.1884 | 1.2172 | 1.2172 | 0 | 0 | 0 |  | 10 | 0 | 0 | 3.3333 | 0.5 | 26.5524 | 0 | 0 | 21.6064 | 0 | 0 | 0 | 0 | 0 | 1 | 1 | 0.73947 | 0.036973 | [7 empty] | Medium (2008) | Medium (2008) | Medium (2008) | None
M-036 | HVAC - Demand Controlled Ventilation | SDGE | COM | Electric | COMHVAC - Demand Controlled Ventilation | Demand Controlled Ventilation | No demand controlled ventilation | No demand controlled ventilation | HVAC | VentAirDist | HV_Tech | DCV |  | 0 | 0 | 0 | 0.85 |  | NA | 0.2 | NA | Tons | ASM | ASSEMBLY | Existing | CZ08 | El Toro Area (CZ08) |  |  |  | 1000 sf | 1.2288 | 0.064675 | 1.2935 | Tons/1000 sf | 2585.8873 | 2886.035 | 2886.035 | 1.1831 | 1.201 | 1.201 | 0 | 0 | 0 | 2585.8873 | 2886.035 | 2886.035 | 1.1831 | 1.201 | 1.201 | 0 | 0 | 0 |  | 10 | 0 | 0 | 3.3333 | 0.5 | 26.5524 | 0 | 0 | 21.6064 | 0 | 0 | 0 | 0 | 0 | 1 | 1 | 0.73947 | 0.036973 | [7 empty] | Medium (2008) | Medium (2008) | Medium (2008) | None
M-036 | HVAC - Demand Controlled Ventilation | SDGE | COM | Electric | COMHVAC - Demand Controlled Ventilation | Demand Controlled Ventilation | No demand controlled ventilation | No demand controlled ventilation | HVAC | VentAirDist | HV_Tech | DCV |  | 0 | 0 | 0 | 0.85 |  | NA | 0.2 | NA | Tons | ASM | ASSEMBLY | New | CZ08 | El Toro Area (CZ08) |  |  |  | 1000 sf | 1.2288 | 0.064675 | 1.2935 | Tons/1000 sf | 2585.8873 | 2886.035 | 2886.035 | 1.1831 | 1.201 | 1.201 | 0 | 0 | 0 | 2585.8873 | 2886.035 | 2886.035 | 1.1831 | 1.201 | 1.201 | 0 | 0 | 0 |  | 10 | 0 | 0 | 3.3333 | 0.5 | 26.5524 | 0 | 0 | 21.6064 | 0 | 0 | 0 | 0 | 0 | 1 | 1 | 0.73947 | 0.036973 | [7 empty] | Medium (2008) | Medium (2008) | Medium (2008) | None
M-036 | HVAC - Demand Controlled Ventilation | SDGE | COM | Electric | COMHVAC - Demand Controlled Ventilation | Demand Controlled Ventilation | No demand controlled ventilation | No demand controlled ventilation | HVAC | VentAirDist | HV_Tech | DCV |  | 0 | 0 | 0 | 0.85 |  | NA | 0.2 | NA | Tons | ASM | ASSEMBLY | Existing | CZ10 | San Bernardino Area (CZ10) |  |  |  | 1000 sf | 1.2288 | 0.064675 | 1.2935 | Tons/1000 sf | 2594.5709 | 2895.7265 | 2895.7265 | 1.2091 | 1.2368 | 1.2368 | 0 | 0 | 0 | 2594.5709 | 2895.7265 | 2895.7265 | 1.2091 | 1.2368 | 1.2368 | 0 | 0 | 0 |  | 10 | 0 | 0 | 3.3333 | 0.5 | 26.5524 | 0 | 0 | 21.6064 | 0 | 0 | 0 | 0 | 0 | 1 | 1 | 0.73947 | 0.036973 | [7 empty] | Medium (2008) | Medium (2008) | Medium (2008) | None
M-036 | HVAC - Demand Controlled Ventilation | SDGE | COM | Electric | COMHVAC - Demand Controlled Ventilation | Demand Controlled Ventilation | No demand controlled ventilation | No demand controlled ventilation | HVAC | VentAirDist | HV_Tech | DCV |  | 0 | 0 | 0 | 0.85 |  | NA | 0.2 | NA | Tons | ASM | ASSEMBLY | New | CZ10 | San Bernardino Area (CZ10) |  |  |  | 1000 sf | 1.2288 | 0.064675 | 1.2935 | Tons/1000 sf | 2594.5709 | 2895.7265 | 2895.7265 | 1.2091 | 1.2368 | 1.2368 | 0 | 0 | 0 | 2594.5709 | 2895.7265 | 2895.7265 | 1.2091 | 1.2368 | 1.2368 | 0 | 0 | 0 |  | 10 | 0 | 0 | 3.3333 | 0.5 | 26.5524 | 0 | 0 | 21.6064 | 0 | 0 | 0 | 0 | 0 | 1 | 1 | 0.73947 | 0.036973 | [7 empty] | Medium (2008) | Medium (2008) | Medium (2008) | None
M-036 | HVAC - Demand Controlled Ventilation | SDGE | COM | Electric | COMHVAC - Demand Controlled Ventilation | Demand Controlled Ventilation | No demand controlled ventilation | No demand controlled ventilation | HVAC | VentAirDist | HV_Tech | DCV |  | 0 | 0 | 0 | 0.85 |  | NA | 0.2 | NA | Tons | ASM | ASSEMBLY | Existing | CZ14 | China Lake Area (CZ14) |  |  |  | 1000 sf | 1.2288 | 0.064675 | 1.2935 | Tons/1000 sf | 2510.856 | 2802.2946 | 2802.2946 | 1.1641 | 1.1903 | 1.1903 | 0 | 0 | 0 | 2510.856 | 2802.2946 | 2802.2946 | 1.1641 | 1.1903 | 1.1903 | 0 | 0 | 0 |  | 10 | 0 | 0 | 3.3333 | 0.5 | 26.5524 | 0 | 0 | 21.6064 | 0 | 0 | 0 | 0 | 0 | 1 | 1 | 0.73947 | 0.036973 | [7 empty] | Medium (2008) | Medium (2008) | Medium (2008) | None
M-036 | HVAC - Demand Controlled Ventilation | SDGE | COM | Electric | COMHVAC - Demand Controlled Ventilation | Demand Controlled Ventilation | No demand controlled ventilation | No demand controlled ventilation | HVAC | VentAirDist | HV_Tech | DCV |  | 0 | 0 | 0 | 0.85 |  | NA | 0.2 | NA | Tons | ASM | ASSEMBLY | New | CZ14 | China Lake Area (CZ14) |  |  |  | 1000 sf | 1.2288 | 0.064675 | 1.2935 | Tons/1000 sf | 2510.856 | 2802.2946 | 2802.2946 | 1.1641 | 1.1903 | 1.1903 | 0 | 0 | 0 | 2510.856 | 2802.2946 | 2802.2946 | 1.1641 | 1.1903 | 1.1903 | 0 | 0 | 0 |  | 10 | 0 | 0 | 3.3333 | 0.5 | 26.5524 | 0 | 0 | 21.6064 | 0 | 0 | 0 | 0 | 0 | 1 | 1 | 0.73947 | 0.036973 | [7 empty] | Medium (2008) | Medium (2008) | Medium (2008) | None
M-036 | HVAC - Demand Controlled Ventilation | SDGE | COM | Electric | COMHVAC - Demand Controlled Ventilation | Demand Controlled Ventilation | No demand controlled ventilation | No demand controlled ventilation | HVAC | VentAirDist | HV_Tech | DCV |  | 0 | 0 | 0 | 0.85 |  | NA | 0.2 | NA | Tons | ASM | ASSEMBLY | Existing | CZ15 | Blythe Area (CZ15) |  |  |  | 1000 sf | 1.2288 | 0.064675 | 1.2935 | Tons/1000 sf | 2937.7091 | 3278.6932 | 3278.6932 | 1.3263 | 1.3732 | 1.3732 | 0 | 0 | 0 | 2937.7091 | 3278.6932 | 3278.6932 | 1.3263 | 1.3732 | 1.3732 | 0 | 0 | 0 |  | 10 | 0 | 0 | 3.3333 | 0.5 | 26.5524 | 0 | 0 | 21.6064 | 0 | 0 | 0 | 0 | 0 | 1 | 1 | 0.73947 | 0.036973 | [7 empty] | Medium (2008) | Medium (2008) | Medium (2008) | None
M-036 | HVAC - Demand Controlled Ventilation | SDGE | COM | Electric | COMHVAC - Demand Controlled Ventilation | Demand Controlled Ventilation | No demand controlled ventilation | No demand controlled ventilation | HVAC | VentAirDist | HV_Tech | DCV |  | 0 | 0 | 0 | 0.85 |  | NA | 0.2 | NA | Tons | ASM | ASSEMBLY | New | CZ15 | Blythe Area (CZ15) |  |  |  | 1000 sf | 1.2288 | 0.064675 | 1.2935 | Tons/1000 sf | 2937.7091 | 3278.6932 | 3278.6932 | 1.3263 | 1.3732 | 1.3732 | 0 | 0 | 0 | 2937.7091 | 3278.6932 | 3278.6932 | 1.3263 | 1.3732 | 1.3732 | 0 | 0 | 0 |  | 10 | 0 | 0 | 3.3333 | 0.5 | 26.5524 | 0 | 0 | 21.6064 | 0 | 0 | 0 | 0 | 0 | 1 | 1 | 0.73947 | 0.036973 | [7 empty] | Medium (2008) | Medium (2008) | Medium (2008) | None
M-036 | HVAC - Demand Controlled Ventilation | PGE | COM | Electric | COMHVAC - Demand Controlled Ventilation | Demand Controlled Ventilation | No demand controlled ventilation | No demand controlled ventilation | HVAC | VentAirDist | HV_Tech | DCV |  | 0 | 0 | 0 | 0.85 |  | NA | 0.2 | NA | Tons | ECC | EDUCATION - COMMUNITY COLLEGE | Existing | CZ01 | Arcata Area (CZ01) |  |  |  | 1000 sf | 0.65354 | 0.034397 | 0.68794 | Tons/1000 sf | 2461.2466 | 2746.927 | 2746.927 | 1.6674 | 1.6914 | 1.6914 | 0 | 0 | 0 | 2461.2466 | 2746.927 | 2746.927 | 1.6674 | 1.6914 | 1.6914 | 0 | 0 | 0 |  | 10 | 0 | 0 | 3.3333 | 0.5 | 26.5524 | 0 | 0 | 21.6064 | 0 | 0 | 0 | 0 | 0 | 1 | 1 | 0.74014 | 0.036311 | [7 empty] | Medium (2008) | Medium (2008) | Medium (2008) | None
M-036 | HVAC - Demand Controlled Ventilation | PGE | COM | Electric | COMHVAC - Demand Controlled Ventilation | Demand Controlled Ventilation | No demand controlled ventilation | No demand controlled ventilation | HVAC | VentAirDist | HV_Tech | DCV |  | 0 | 0 | 0 | 0.85 |  | NA | 0.2 | NA | Tons | ECC | EDUCATION - COMMUNITY COLLEGE | New | CZ01 | Arcata Area (CZ01) |  |  |  | 1000 sf | 0.65354 | 0.034397 | 0.68794 | Tons/1000 sf | 2461.2466 | 2746.927 | 2746.927 | 1.6674 | 1.6914 | 1.6914 | 0 | 0 | 0 | 2461.2466 | 2746.927 | 2746.927 | 1.6674 | 1.6914 | 1.6914 | 0 | 0 | 0 |  | 10 | 0 | 0 | 3.3333 | 0.5 | 26.5524 | 0 | 0 | 21.6064 | 0 | 0 | 0 | 0 | 0 | 1 | 1 | 0.74014 | 0.036311 | [7 empty] | Medium (2008) | Medium (2008) | Medium (2008) | None
M-036 | HVAC - Demand Controlled Ventilation | PGE | COM | Electric | COMHVAC - Demand Controlled Ventilation | Demand Controlled Ventilation | No demand controlled ventilation | No demand controlled ventilation | HVAC | VentAirDist | HV_Tech | DCV |  | 0 | 0 | 0 | 0.85 |  | NA | 0.2 | NA | Tons | ECC | EDUCATION - COMMUNITY COLLEGE | Existing | CZ02 | Santa Rosa Area (CZ02) |  |  |  | 1000 sf | 0.65354 | 0.034397 | 0.68794 | Tons/1000 sf | 2461.2466 | 2746.927 | 2746.927 | 1.6674 | 1.6914 | 1.6914 | 0 | 0 | 0 | 2461.2466 | 2746.927 | 2746.927 | 1.6674 | 1.6914 | 1.6914 | 0 | 0 | 0 |  | 10 | 0 | 0 | 3.3333 | 0.5 | 26.5524 | 0 | 0 | 21.6064 | 0 | 0 | 0 | 0 | 0 | 1 | 1 | 0.74014 | 0.036311 | [7 empty] | Medium (2008) | Medium (2008) | Medium (2008) | None
M-036 | HVAC - Demand Controlled Ventilation | PGE | COM | Electric | COMHVAC - Demand Controlled Ventilation | Demand Controlled Ventilation | No demand controlled ventilation | No demand controlled ventilation | HVAC | VentAirDist | HV_Tech | DCV |  | 0 | 0 | 0 | 0.85 |  | NA | 0.2 | NA | Tons | ECC | EDUCATION - COMMUNITY COLLEGE | New | CZ02 | Santa Rosa Area (CZ02) |  |  |  | 1000 sf | 0.65354 | 0.034397 | 0.68794 | Tons/1000 sf | 2461.2466 | 2746.927 | 2746.927 | 1.6674 | 1.6914 | 1.6914 | 0 | 0 | 0 | 2461.2466 | 2746.927 | 2746.927 | 1.6674 | 1.6914 | 1.6914 | 0 | 0 | 0 |  | 10 | 0 | 0 | 3.3333 | 0.5 | 26.5524 | 0 | 0 | 21.6064 | 0 | 0 | 0 | 0 | 0 | 1 | 1 | 0.74014 | 0.036311 | [7 empty] | Medium (2008) | Medium (2008) | Medium (2008) | None
M-036 | HVAC - Demand Controlled Ventilation | PGE | COM | Electric | COMHVAC - Demand Controlled Ventilation | Demand Controlled Ventilation | No demand controlled ventilation | No demand controlled ventilation | HVAC | VentAirDist | HV_Tech | DCV |  | 0 | 0 | 0 | 0.85 |  | NA | 0.2 | NA | Tons | ECC | EDUCATION - COMMUNITY COLLEGE | Existing | CZ03 | Oakland Area (CZ03) |  |  |  | 1000 sf | 0.65354 | 0.034397 | 0.68794 | Tons/1000 sf | 2461.2466 | 2746.927 | 2746.927 | 1.6674 | 1.6914 | 1.6914 | 0 | 0 | 0 | 2461.2466 | 2746.927 | 2746.927 | 1.6674 | 1.6914 | 1.6914 | 0 | 0 | 0 |  | 10 | 0 | 0 | 3.3333 | 0.5 | 26.5524 | 0 | 0 | 21.6064 | 0 | 0 | 0 | 0 | 0 | 1 | 1 | 0.74014 | 0.036311 | [7 empty] | Medium (2008) | Medium (2008) | Medium (2008) | None
M-036 | HVAC - Demand Controlled Ventilation | PGE | COM | Electric | COMHVAC - Demand Controlled Ventilation | Demand Controlled Ventilation | No demand controlled ventilation | No demand controlled ventilation | HVAC | VentAirDist | HV_Tech | DCV |  | 0 | 0 | 0 | 0.85 |  | NA | 0.2 | NA | Tons | ECC | EDUCATION - COMMUNITY COLLEGE | New | CZ03 | Oakland Area (CZ03) |  |  |  | 1000 sf | 0.65354 | 0.034397 | 0.68794 | Tons/1000 sf | 2461.2466 | 2746.927 | 2746.927 | 1.6674 | 1.6914 | 1.6914 | 0 | 0 | 0 | 2461.2466 | 2746.927 | 2746.927 | 1.6674 | 1.6914 | 1.6914 | 0 | 0 | 0 |  | 10 | 0 | 0 | 3.3333 | 0.5 | 26.5524 | 0 | 0 | 21.6064 | 0 | 0 | 0 | 0 | 0 | 1 | 1 | 0.74014 | 0.036311 | [7 empty] | Medium (2008) | Medium (2008) | Medium (2008) | None
M-036 | HVAC - Demand Controlled Ventilation | PGE | COM | Electric | COMHVAC - Demand Controlled Ventilation | Demand Controlled Ventilation | No demand controlled ventilation | No demand controlled ventilation | HVAC | VentAirDist | HV_Tech | DCV |  | 0 | 0 | 0 | 0.85 |  | NA | 0.2 | NA | Tons | ECC | EDUCATION - COMMUNITY COLLEGE | Existing | CZ04 | Sunnyvale Area (CZ04) |  |  |  | 1000 sf | 0.65354 | 0.034397 | 0.68794 | Tons/1000 sf | 2461.2466 | 2746.927 | 2746.927 | 1.6674 | 1.6914 | 1.6914 | 0 | 0 | 0 | 2461.2466 | 2746.927 | 2746.927 | 1.6674 | 1.6914 | 1.6914 | 0 | 0 | 0 |  | 10 | 0 | 0 | 3.3333 | 0.5 | 26.5524 | 0 | 0 | 21.6064 | 0 | 0 | 0 | 0 | 0 | 1 | 1 | 0.74014 | 0.036311 | [7 empty] | Medium (2008) | Medium (2008) | Medium (2008) | None
M-036 | HVAC - Demand Controlled Ventilation | PGE | COM | Electric | COMHVAC - Demand Controlled Ventilation | Demand Controlled Ventilation | No demand controlled ventilation | No demand controlled ventilation | HVAC | VentAirDist | HV_Tech | DCV |  | 0 | 0 | 0 | 0.85 |  | NA | 0.2 | NA | Tons | ECC | EDUCATION - COMMUNITY COLLEGE | New | CZ04 | Sunnyvale Area (CZ04) |  |  |  | 1000 sf | 0.65354 | 0.034397 | 0.68794 | Tons/1000 sf | 2461.2466 | 2746.927 | 2746.927 | 1.6674 | 1.6914 | 1.6914 | 0 | 0 | 0 | 2461.2466 | 2746.927 | 2746.927 | 1.6674 | 1.6914 | 1.6914 | 0 | 0 | 0 |  | 10 | 0 | 0 | 3.3333 | 0.5 | 26.5524 | 0 | 0 | 21.6064 | 0 | 0 | 0 | 0 | 0 | 1 | 1 | 0.74014 | 0.036311 | [7 empty] | Medium (2008) | Medium (2008) | Medium (2008) | None
M-036 | HVAC - Demand Controlled Ventilation | PGE | COM | Electric | COMHVAC - Demand Controlled Ventilation | Demand Controlled Ventilation | No demand controlled ventilation | No demand controlled ventilation | HVAC | VentAirDist | HV_Tech | DCV |  | 0 | 0 | 0 | 0.85 |  | NA | 0.2 | NA | Tons | ECC | EDUCATION - COMMUNITY COLLEGE | Existing | CZ05 | Santa Maria Area (CZ05) |  |  |  | 1000 sf | 0.65354 | 0.034397 | 0.68794 | Tons/1000 sf | 2461.2466 | 2746.927 | 2746.927 | 1.6674 | 1.6914 | 1.6914 | 0 | 0 | 0 | 2461.2466 | 2746.927 | 2746.927 | 1.6674 | 1.6914 | 1.6914 | 0 | 0 | 0 |  | 10 | 0 | 0 | 3.3333 | 0.5 | 26.5524 | 0 | 0 | 21.6064 | 0 | 0 | 0 | 0 | 0 | 1 | 1 | 0.74014 | 0.036311 | [7 empty] | Medium (2008) | Medium (2008) | Medium (2008) | None
M-036 | HVAC - Demand Controlled Ventilation | PGE | COM | Electric | COMHVAC - Demand Controlled Ventilation | Demand Controlled Ventilation | No demand controlled ventilation | No demand controlled ventilation | HVAC | VentAirDist | HV_Tech | DCV |  | 0 | 0 | 0 | 0.85 |  | NA | 0.2 | NA | Tons | ECC | EDUCATION - COMMUNITY COLLEGE | New | CZ05 | Santa Maria Area (CZ05) |  |  |  | 1000 sf | 0.65354 | 0.034397 | 0.68794 | Tons/1000 sf | 2461.2466 | 2746.927 | 2746.927 | 1.6674 | 1.6914 | 1.6914 | 0 | 0 | 0 | 2461.2466 | 2746.927 | 2746.927 | 1.6674 | 1.6914 | 1.6914 | 0 | 0 | 0 |  | 10 | 0 | 0 | 3.3333 | 0.5 | 26.5524 | 0 | 0 | 21.6064 | 0 | 0 | 0 | 0 | 0 | 1 | 1 | 0.74014 | 0.036311 | [7 empty] | Medium (2008) | Medium (2008) | Medium (2008) | None
M-036 | HVAC - Demand Controlled Ventilation | PGE | COM | Electric | COMHVAC - Demand Controlled Ventilation | Demand Controlled Ventilation | No demand controlled ventilation | No demand controlled ventilation | HVAC | VentAirDist | HV_Tech | DCV |  | 0 | 0 | 0 | 0.85 |  | NA | 0.2 | NA | Tons | ECC | EDUCATION - COMMUNITY COLLEGE | Existing | CZ11 | Red Bluff Area (CZ11) |  |  |  | 1000 sf | 0.65354 | 0.034397 | 0.68794 | Tons/1000 sf | 2461.2466 | 2746.927 | 2746.927 | 1.6674 | 1.6914 | 1.6914 | 0 | 0 | 0 | 2461.2466 | 2746.927 | 2746.927 | 1.6674 | 1.6914 | 1.6914 | 0 | 0 | 0 |  | 10 | 0 | 0 | 3.3333 | 0.5 | 26.5524 | 0 | 0 | 21.6064 | 0 | 0 | 0 | 0 | 0 | 1 | 1 | 0.74014 | 0.036311 | [7 empty] | Medium (2008) | Medium (2008) | Medium (2008) | None
M-036 | HVAC - Demand Controlled Ventilation | SCE | COM | Electric | COMHVAC - Demand Controlled Ventilation | Demand Controlled Ventilation | No demand controlled ventilation | No demand controlled ventilation | HVAC | VentAirDist | HV_Tech | DCV |  | 0 | 0 | 0 | 0.85 |  | NA | 0.2 | NA | Tons | ECC | EDUCATION - COMMUNITY COLLEGE | New | CZ08 | El Toro Area (CZ08) |  |  |  | 1000 sf | 0.72831 | 0.038332 | 0.76664 | Tons/1000 sf | 2478.209 | 2765.8582 | 2765.8582 | 1.8368 | 1.8763 | 1.8763 | 0 | 0 | 0 | 2478.209 | 2765.8582 | 2765.8582 | 1.8368 | 1.8763 | 1.8763 | 0 | 0 | 0 |  | 10 | 0 | 0 | 3.3333 | 0.5 | 26.5524 | 0 | 0 | 21.6064 | 0 | 0 | 0 | 0 | 0 | 1 | 1 | 0.73984 | 0.036611 | [7 empty] | Medium (2008) | Medium (2008) | Medium (2008) | None
M-036 | HVAC - Demand Controlled Ventilation | SCE | COM | Electric | COMHVAC - Demand Controlled Ventilation | Demand Controlled Ventilation | No demand controlled ventilation | No demand controlled ventilation | HVAC | VentAirDist | HV_Tech | DCV |  | 0 | 0 | 0 | 0.85 |  | NA | 0.2 | NA | Tons | ECC | EDUCATION - COMMUNITY COLLEGE | Existing | CZ09 | Pasadena Area (CZ09) |  |  |  | 1000 sf | 0.72831 | 0.038332 | 0.76664 | Tons/1000 sf | 2398.3146 | 2676.6904 | 2676.6904 | 1.8014 | 1.845 | 1.845 | 0 | 0 | 0 | 2398.3146 | 2676.6904 | 2676.6904 | 1.8014 | 1.845 | 1.845 | 0 | 0 | 0 |  | 10 | 0 | 0 | 3.3333 | 0.5 | 26.5524 | 0 | 0 | 21.6064 | 0 | 0 | 0 | 0 | 0 | 1 | 1 | 0.73984 | 0.036611 | [7 empty] | Medium (2008) | Medium (2008) | Medium (2008) | None
M-036 | HVAC - Demand Controlled Ventilation | SCE | COM | Electric | COMHVAC - Demand Controlled Ventilation | Demand Controlled Ventilation | No demand controlled ventilation | No demand controlled ventilation | HVAC | VentAirDist | HV_Tech | DCV |  | 0 | 0 | 0 | 0.85 |  | NA | 0.2 | NA | Tons | ECC | EDUCATION - COMMUNITY COLLEGE | New | CZ09 | Pasadena Area (CZ09) |  |  |  | 1000 sf | 0.72831 | 0.038332 | 0.76664 | Tons/1000 sf | 2398.3146 | 2676.6904 | 2676.6904 | 1.8014 | 1.845 | 1.845 | 0 | 0 | 0 | 2398.3146 | 2676.6904 | 2676.6904 | 1.8014 | 1.845 | 1.845 | 0 | 0 | 0 |  | 10 | 0 | 0 | 3.3333 | 0.5 | 26.5524 | 0 | 0 | 21.6064 | 0 | 0 | 0 | 0 | 0 | 1 | 1 | 0.73984 | 0.036611 | [7 empty] | Medium (2008) | Medium (2008) | Medium (2008) | None
M-036 | HVAC - Demand Controlled Ventilation | SCE | COM | Electric | COMHVAC - Demand Controlled Ventilation | Demand Controlled Ventilation | No demand controlled ventilation | No demand controlled ventilation | HVAC | VentAirDist | HV_Tech | DCV |  | 0 | 0 | 0 | 0.85 |  | NA | 0.2 | NA | Tons | ECC | EDUCATION - COMMUNITY COLLEGE | Existing | CZ10 | San Bernardino Area (CZ10) |  |  |  | 1000 sf | 0.72831 | 0.038332 | 0.76664 | Tons/1000 sf | 2471.8379 | 2758.7477 | 2758.7477 | 1.8586 | 1.8713 | 1.8713 | 0 | 0 | 0 | 2471.8379 | 2758.7477 | 2758.7477 | 1.8586 | 1.8713 | 1.8713 | 0 | 0 | 0 |  | 10 | 0 | 0 | 3.3333 | 0.5 | 26.5524 | 0 | 0 | 21.6064 | 0 | 0 | 0 | 0 | 0 | 1 | 1 | 0.73984 | 0.036611 | [7 empty] | Medium (2008) | Medium (2008) | Medium (2008) | None
M-036 | HVAC - Demand Controlled Ventilation | SCE | COM | Electric | COMHVAC - Demand Controlled Ventilation | Demand Controlled Ventilation | No demand controlled ventilation | No demand controlled ventilation | HVAC | VentAirDist | HV_Tech | DCV |  | 0 | 0 | 0 | 0.85 |  | NA | 0.2 | NA | Tons | ECC | EDUCATION - COMMUNITY COLLEGE | New | CZ10 | San Bernardino Area (CZ10) |  |  |  | 1000 sf | 0.72831 | 0.038332 | 0.76664 | Tons/1000 sf | 2471.8379 | 2758.7477 | 2758.7477 | 1.8586 | 1.8713 | 1.8713 | 0 | 0 | 0 | 2471.8379 | 2758.7477 | 2758.7477 | 1.8586 | 1.8713 | 1.8713 | 0 | 0 | 0 |  | 10 | 0 | 0 | 3.3333 | 0.5 | 26.5524 | 0 | 0 | 21.6064 | 0 | 0 | 0 | 0 | 0 | 1 | 1 | 0.73984 | 0.036611 | [7 empty] | Medium (2008) | Medium (2008) | Medium (2008) | None
M-036 | HVAC - Demand Controlled Ventilation | SCE | COM | Electric | COMHVAC - Demand Controlled Ventilation | Demand Controlled Ventilation | No demand controlled ventilation | No demand controlled ventilation | HVAC | VentAirDist | HV_Tech | DCV |  | 0 | 0 | 0 | 0.85 |  | NA | 0.2 | NA | Tons | ECC | EDUCATION - COMMUNITY COLLEGE | Existing | CZ13 | Fresno Area (CZ13) |  |  |  | 1000 sf | 0.72831 | 0.038332 | 0.76664 | Tons/1000 sf | 2308.5622 | 2576.5203 | 2576.5203 | 1.9372 | 1.9432 | 1.9432 | 0 | 0 | 0 | 2308.5622 | 2576.5203 | 2576.5203 | 1.9372 | 1.9432 | 1.9432 | 0 | 0 | 0 |  | 10 | 0 | 0 | 3.3333 | 0.5 | 26.5524 | 0 | 0 | 21.6064 | 0 | 0 | 0 | 0 | 0 | 1 | 1 | 0.73984 | 0.036611 | [7 empty] | Medium (2008) | Medium (2008) | Medium (2008) | None
M-036 | HVAC - Demand Controlled Ventilation | SCE | COM | Electric | COMHVAC - Demand Controlled Ventilation | Demand Controlled Ventilation | No demand controlled ventilation | No demand controlled ventilation | HVAC | VentAirDist | HV_Tech | DCV |  | 0 | 0 | 0 | 0.85 |  | NA | 0.2 | NA | Tons | ECC | EDUCATION - COMMUNITY COLLEGE | New | CZ13 | Fresno Area (CZ13) |  |  |  | 1000 sf | 0.72831 | 0.038332 | 0.76664 | Tons/1000 sf | 2308.5622 | 2576.5203 | 2576.5203 | 1.9372 | 1.9432 | 1.9432 | 0 | 0 | 0 | 2308.5622 | 2576.5203 | 2576.5203 | 1.9372 | 1.9432 | 1.9432 | 0 | 0 | 0 |  | 10 | 0 | 0 | 3.3333 | 0.5 | 26.5524 | 0 | 0 | 21.6064 | 0 | 0 | 0 | 0 | 0 | 1 | 1 | 0.73984 | 0.036611 | [7 empty] | Medium (2008) | Medium (2008) | Medium (2008) | None
M-036 | HVAC - Demand Controlled Ventilation | SCE | COM | Electric | COMHVAC - Demand Controlled Ventilation | Demand Controlled Ventilation | No demand controlled ventilation | No demand controlled ventilation | HVAC | VentAirDist | HV_Tech | DCV |  | 0 | 0 | 0 | 0.85 |  | NA | 0.2 | NA | Tons | ECC | EDUCATION - COMMUNITY COLLEGE | Existing | CZ14 | China Lake Area (CZ14) |  |  |  | 1000 sf | 0.72831 | 0.038332 | 0.76664 | Tons/1000 sf | 2397.0462 | 2675.2747 | 2675.2747 | 1.9901 | 1.994 | 1.994 | 0 | 0 | 0 | 2397.0462 | 2675.2747 | 2675.2747 | 1.9901 | 1.994 | 1.994 | 0 | 0 | 0 |  | 10 | 0 | 0 | 3.3333 | 0.5 | 26.5524 | 0 | 0 | 21.6064 | 0 | 0 | 0 | 0 | 0 | 1 | 1 | 0.73984 | 0.036611 | [7 empty] | Medium (2008) | Medium (2008) | Medium (2008) | None
M-036 | HVAC - Demand Controlled Ventilation | SCE | COM | Electric | COMHVAC - Demand Controlled Ventilation | Demand Controlled Ventilation | No demand controlled ventilation | No demand controlled ventilation | HVAC | VentAirDist | HV_Tech | DCV |  | 0 | 0 | 0 | 0.85 |  | NA | 0.2 | NA | Tons | ECC | EDUCATION - COMMUNITY COLLEGE | New | CZ14 | China Lake Area (CZ14) |  |  |  | 1000 sf | 0.72831 | 0.038332 | 0.76664 | Tons/1000 sf | 2397.0462 | 2675.2747 | 2675.2747 | 1.9901 | 1.994 | 1.994 | 0 | 0 | 0 | 2397.0462 | 2675.2747 | 2675.2747 | 1.9901 | 1.994 | 1.994 | 0 | 0 | 0 |  | 10 | 0 | 0 | 3.3333 | 0.5 | 26.5524 | 0 | 0 | 21.6064 | 0 | 0 | 0 | 0 | 0 | 1 | 1 | 0.73984 | 0.036611 | [7 empty] | Medium (2008) | Medium (2008) | Medium (2008) | None
M-036 | HVAC - Demand Controlled Ventilation | SCE | COM | Electric | COMHVAC - Demand Controlled Ventilation | Demand Controlled Ventilation | No demand controlled ventilation | No demand controlled ventilation | HVAC | VentAirDist | HV_Tech | DCV |  | 0 | 0 | 0 | 0.85 |  | NA | 0.2 | NA | Tons | ECC | EDUCATION - COMMUNITY COLLEGE | Existing | CZ15 | Blythe Area (CZ15) |  |  |  | 1000 sf | 0.72831 | 0.038332 | 0.76664 | Tons/1000 sf | 2713.51 | 3028.471 | 3028.471 | 0.58034 | 0.61869 | 0.61869 | 0 | 0 | 0 | 2713.51 | 3028.471 | 3028.471 | 0.58034 | 0.61869 | 0.61869 | 0 | 0 | 0 |  | 10 | 0 | 0 | 3.3333 | 0.5 | 26.5524 | 0 | 0 | 21.6064 | 0 | 0 | 0 | 0 | 0 | 1 | 1 | 0.73984 | 0.036611 | [7 empty] | Medium (2008) | Medium (2008) | Medium (2008) | None
M-036 | HVAC - Demand Controlled Ventilation | SCE | COM | Electric | COMHVAC - Demand Controlled Ventilation | Demand Controlled Ventilation | No demand controlled ventilation | No demand controlled ventilation | HVAC | VentAirDist | HV_Tech | DCV |  | 0 | 0 | 0 | 0.85 |  | NA | 0.2 | NA | Tons | ECC | EDUCATION - COMMUNITY COLLEGE | New | CZ15 | Blythe Area (CZ15) |  |  |  | 1000 sf | 0.72831 | 0.038332 | 0.76664 | Tons/1000 sf | 2713.51 | 3028.471 | 3028.471 | 0.58034 | 0.61869 | 0.61869 | 0 | 0 | 0 | 2713.51 | 3028.471 | 3028.471 | 0.58034 | 0.61869 | 0.61869 | 0 | 0 | 0 |  | 10 | 0 | 0 | 3.3333 | 0.5 | 26.5524 | 0 | 0 | 21.6064 | 0 | 0 | 0 | 0 | 0 | 1 | 1 | 0.73984 | 0.036611 | [7 empty] | Medium (2008) | Medium (2008) | Medium (2008) | None
M-036 | HVAC - Demand Controlled Ventilation | SCE | COM | Electric | COMHVAC - Demand Controlled Ventilation | Demand Controlled Ventilation | No demand controlled ventilation | No demand controlled ventilation | HVAC | VentAirDist | HV_Tech | DCV |  | 0 | 0 | 0 | 0.85 |  | NA | 0.2 | NA | Tons | ECC | EDUCATION - COMMUNITY COLLEGE | Existing | CZ16 | Mount Shasta Area (CZ16) |  |  |  | 1000 sf | 0.72831 | 0.038332 | 0.76664 | Tons/1000 sf | 2461.2466 | 2746.927 | 2746.927 | 1.6674 | 1.6914 | 1.6914 | 0 | 0 | 0 | 2461.2466 | 2746.927 | 2746.927 | 1.6674 | 1.6914 | 1.6914 | 0 | 0 | 0 |  | 10 | 0 | 0 | 3.3333 | 0.5 | 26.5524 | 0 | 0 | 21.6064 | 0 | 0 | 0 | 0 | 0 | 1 | 1 | 0.73984 | 0.036611 | [7 empty] | Medium (2008) | Medium (2008) | Medium (2008) | None
M-036 | HVAC - Demand Controlled Ventilation | SCE | COM | Electric | COMHVAC - Demand Controlled Ventilation | Demand Controlled Ventilation | No demand controlled ventilation | No demand controlled ventilation | HVAC | VentAirDist | HV_Tech | DCV |  | 0 | 0 | 0 | 0.85 |  | NA | 0.2 | NA | Tons | ECC | EDUCATION - COMMUNITY COLLEGE | New | CZ16 | Mount Shasta Area (CZ16) |  |  |  | 1000 sf | 0.72831 | 0.038332 | 0.76664 | Tons/1000 sf | 2461.2466 | 2746.927 | 2746.927 | 1.6674 | 1.6914 | 1.6914 | 0 | 0 | 0 | 2461.2466 | 2746.927 | 2746.927 | 1.6674 | 1.6914 | 1.6914 | 0 | 0 | 0 |  | 10 | 0 | 0 | 3.3333 | 0.5 | 26.5524 | 0 | 0 | 21.6064 | 0 | 0 | 0 | 0 | 0 | 1 | 1 | 0.73984 | 0.036611 | [7 empty] | Medium (2008) | Medium (2008) | Medium (2008) | None
M-036 | HVAC - Demand Controlled Ventilation | SDGE | COM | Electric | COMHVAC - Demand Controlled Ventilation | Demand Controlled Ventilation | No demand controlled ventilation | No demand controlled ventilation | HVAC | VentAirDist | HV_Tech | DCV |  | 0 | 0 | 0 | 0.85 |  | NA | 0.2 | NA | Tons | ECC | EDUCATION - COMMUNITY COLLEGE | Existing | CZ06 | Los Angeles Area (CZ06) |  |  |  | 1000 sf | 0.712 | 0.037474 | 0.74948 | Tons/1000 sf | 2461.2466 | 2746.927 | 2746.927 | 1.6674 | 1.6914 | 1.6914 | 0 | 0 | 0 | 2461.2466 | 2746.927 | 2746.927 | 1.6674 | 1.6914 | 1.6914 | 0 | 0 | 0 |  | 10 | 0 | 0 | 3.3333 | 0.5 | 26.5524 | 0 | 0 | 21.6064 | 0 | 0 | 0 | 0 | 0 | 1 | 1 | 0.73947 | 0.036973 | [7 empty] | Medium (2008) | Medium (2008) | Medium (2008) | None
M-036 | HVAC - Demand Controlled Ventilation | SDGE | COM | Electric | COMHVAC - Demand Controlled Ventilation | Demand Controlled Ventilation | No demand controlled ventilation | No demand controlled ventilation | HVAC | VentAirDist | HV_Tech | DCV |  | 0 | 0 | 0 | 0.85 |  | NA | 0.2 | NA | Tons | ECC | EDUCATION - COMMUNITY COLLEGE | New | CZ06 | Los Angeles Area (CZ06) |  |  |  | 1000 sf | 0.712 | 0.037474 | 0.74948 | Tons/1000 sf | 2461.2466 | 2746.927 | 2746.927 | 1.6674 | 1.6914 | 1.6914 | 0 | 0 | 0 | 2461.2466 | 2746.927 | 2746.927 | 1.6674 | 1.6914 | 1.6914 | 0 | 0 | 0 |  | 10 | 0 | 0 | 3.3333 | 0.5 | 26.5524 | 0 | 0 | 21.6064 | 0 | 0 | 0 | 0 | 0 | 1 | 1 | 0.73947 | 0.036973 | [7 empty] | Medium (2008) | Medium (2008) | Medium (2008) | None
M-036 | HVAC - Demand Controlled Ventilation | SDGE | COM | Electric | COMHVAC - Demand Controlled Ventilation | Demand Controlled Ventilation | No demand controlled ventilation | No demand controlled ventilation | HVAC | VentAirDist | HV_Tech | DCV |  | 0 | 0 | 0 | 0.85 |  | NA | 0.2 | NA | Tons | ECC | EDUCATION - COMMUNITY COLLEGE | Existing | CZ07 | San Diego Area (CZ07) |  |  |  | 1000 sf | 0.712 | 0.037474 | 0.74948 | Tons/1000 sf | 2461.2466 | 2746.927 | 2746.927 | 1.6674 | 1.6914 | 1.6914 | 0 | 0 | 0 | 2461.2466 | 2746.927 | 2746.927 | 1.6674 | 1.6914 | 1.6914 | 0 | 0 | 0 |  | 10 | 0 | 0 | 3.3333 | 0.5 | 26.5524 | 0 | 0 | 21.6064 | 0 | 0 | 0 | 0 | 0 | 1 | 1 | 0.73947 | 0.036973 | [7 empty] | Medium (2008) | Medium (2008) | Medium (2008) | None
M-036 | HVAC - Demand Controlled Ventilation | SDGE | COM | Electric | COMHVAC - Demand Controlled Ventilation | Demand Controlled Ventilation | No demand controlled ventilation | No demand controlled ventilation | HVAC | VentAirDist | HV_Tech | DCV |  | 0 | 0 | 0 | 0.85 |  | NA | 0.2 | NA | Tons | ECC | EDUCATION - COMMUNITY COLLEGE | New | CZ07 | San Diego Area (CZ07) |  |  |  | 1000 sf | 0.712 | 0.037474 | 0.74948 | Tons/1000 sf | 2461.2466 | 2746.927 | 2746.927 | 1.6674 | 1.6914 | 1.6914 | 0 | 0 | 0 | 2461.2466 | 2746.927 | 2746.927 | 1.6674 | 1.6914 | 1.6914 | 0 | 0 | 0 |  | 10 | 0 | 0 | 3.3333 | 0.5 | 26.5524 | 0 | 0 | 21.6064 | 0 | 0 | 0 | 0 | 0 | 1 | 1 | 0.73947 | 0.036973 | [7 empty] | Medium (2008) | Medium (2008) | Medium (2008) | None
M-036 | HVAC - Demand Controlled Ventilation | SDGE | COM | Electric | COMHVAC - Demand Controlled Ventilation | Demand Controlled Ventilation | No demand controlled ventilation | No demand controlled ventilation | HVAC | VentAirDist | HV_Tech | DCV |  | 0 | 0 | 0 | 0.85 |  | NA | 0.2 | NA | Tons | ECC | EDUCATION - COMMUNITY COLLEGE | Existing | CZ08 | El Toro Area (CZ08) |  |  |  | 1000 sf | 0.712 | 0.037474 | 0.74948 | Tons/1000 sf | 2478.209 | 2765.8582 | 2765.8582 | 1.8368 | 1.8763 | 1.8763 | 0 | 0 | 0 | 2478.209 | 2765.8582 | 2765.8582 | 1.8368 | 1.8763 | 1.8763 | 0 | 0 | 0 |  | 10 | 0 | 0 | 3.3333 | 0.5 | 26.5524 | 0 | 0 | 21.6064 | 0 | 0 | 0 | 0 | 0 | 1 | 1 | 0.73947 | 0.036973 | [7 empty] | Medium (2008) | Medium (2008) | Medium (2008) | None
M-036 | HVAC - Demand Controlled Ventilation | SDGE | COM | Electric | COMHVAC - Demand Controlled Ventilation | Demand Controlled Ventilation | No demand controlled ventilation | No demand controlled ventilation | HVAC | VentAirDist | HV_Tech | DCV |  | 0 | 0 | 0 | 0.85 |  | NA | 0.2 | NA | Tons | ECC | EDUCATION - COMMUNITY COLLEGE | New | CZ08 | El Toro Area (CZ08) |  |  |  | 1000 sf | 0.712 | 0.037474 | 0.74948 | Tons/1000 sf | 2478.209 | 2765.8582 | 2765.8582 | 1.8368 | 1.8763 | 1.8763 | 0 | 0 | 0 | 2478.209 | 2765.8582 | 2765.8582 | 1.8368 | 1.8763 | 1.8763 | 0 | 0 | 0 |  | 10 | 0 | 0 | 3.3333 | 0.5 | 26.5524 | 0 | 0 | 21.6064 | 0 | 0 | 0 | 0 | 0 | 1 | 1 | 0.73947 | 0.036973 | [7 empty] | Medium (2008) | Medium (2008) | Medium (2008) | None
M-036 | HVAC - Demand Controlled Ventilation | SDGE | COM | Electric | COMHVAC - Demand Controlled Ventilation | Demand Controlled Ventilation | No demand controlled ventilation | No demand controlled ventilation | HVAC | VentAirDist | HV_Tech | DCV |  | 0 | 0 | 0 | 0.85 |  | NA | 0.2 | NA | Tons | ECC | EDUCATION - COMMUNITY COLLEGE | Existing | CZ10 | San Bernardino Area (CZ10) |  |  |  | 1000 sf | 0.712 | 0.037474 | 0.74948 | Tons/1000 sf | 2471.8379 | 2758.7477 | 2758.7477 | 1.8586 | 1.8713 | 1.8713 | 0 | 0 | 0 | 2471.8379 | 2758.7477 | 2758.7477 | 1.8586 | 1.8713 | 1.8713 | 0 | 0 | 0 |  | 10 | 0 | 0 | 3.3333 | 0.5 | 26.5524 | 0 | 0 | 21.6064 | 0 | 0 | 0 | 0 | 0 | 1 | 1 | 0.73947 | 0.036973 | [7 empty] | Medium (2008) | Medium (2008) | Medium (2008) | None
M-036 | HVAC - Demand Controlled Ventilation | SDGE | COM | Electric | COMHVAC - Demand Controlled Ventilation | Demand Controlled Ventilation | No demand controlled ventilation | No demand controlled ventilation | HVAC | VentAirDist | HV_Tech | DCV |  | 0 | 0 | 0 | 0.85 |  | NA | 0.2 | NA | Tons | ECC | EDUCATION - COMMUNITY COLLEGE | New | CZ10 | San Bernardino Area (CZ10) |  |  |  | 1000 sf | 0.712 | 0.037474 | 0.74948 | Tons/1000 sf | 2471.8379 | 2758.7477 | 2758.7477 | 1.8586 | 1.8713 | 1.8713 | 0 | 0 | 0 | 2471.8379 | 2758.7477 | 2758.7477 | 1.8586 | 1.8713 | 1.8713 | 0 | 0 | 0 |  | 10 | 0 | 0 | 3.3333 | 0.5 | 26.5524 | 0 | 0 | 21.6064 | 0 | 0 | 0 | 0 | 0 | 1 | 1 | 0.73947 | 0.036973 | [7 empty] | Medium (2008) | Medium (2008) | Medium (2008) | None
M-036 | HVAC - Demand Controlled Ventilation | SDGE | COM | Electric | COMHVAC - Demand Controlled Ventilation | Demand Controlled Ventilation | No demand controlled ventilation | No demand controlled ventilation | HVAC | VentAirDist | HV_Tech | DCV |  | 0 | 0 | 0 | 0.85 |  | NA | 0.2 | NA | Tons | ECC | EDUCATION - COMMUNITY COLLEGE | Existing | CZ14 | China Lake Area (CZ14) |  |  |  | 1000 sf | 0.712 | 0.037474 | 0.74948 | Tons/1000 sf | 2397.0462 | 2675.2747 | 2675.2747 | 1.9901 | 1.994 | 1.994 | 0 | 0 | 0 | 2397.0462 | 2675.2747 | 2675.2747 | 1.9901 | 1.994 | 1.994 | 0 | 0 | 0 |  | 10 | 0 | 0 | 3.3333 | 0.5 | 26.5524 | 0 | 0 | 21.6064 | 0 | 0 | 0 | 0 | 0 | 1 | 1 | 0.73947 | 0.036973 | [7 empty] | Medium (2008) | Medium (2008) | Medium (2008) | None
M-036 | HVAC - Demand Controlled Ventilation | SDGE | COM | Electric | COMHVAC - Demand Controlled Ventilation | Demand Controlled Ventilation | No demand controlled ventilation | No demand controlled ventilation | HVAC | VentAirDist | HV_Tech | DCV |  | 0 | 0 | 0 | 0.85 |  | NA | 0.2 | NA | Tons | ECC | EDUCATION - COMMUNITY COLLEGE | New | CZ14 | China Lake Area (CZ14) |  |  |  | 1000 sf | 0.712 | 0.037474 | 0.74948 | Tons/1000 sf | 2397.0462 | 2675.2747 | 2675.2747 | 1.9901 | 1.994 | 1.994 | 0 | 0 | 0 | 2397.0462 | 2675.2747 | 2675.2747 | 1.9901 | 1.994 | 1.994 | 0 | 0 | 0 |  | 10 | 0 | 0 | 3.3333 | 0.5 | 26.5524 | 0 | 0 | 21.6064 | 0 | 0 | 0 | 0 | 0 | 1 | 1 | 0.73947 | 0.036973 | [7 empty] | Medium (2008) | Medium (2008) | Medium (2008) | None
M-036 | HVAC - Demand Controlled Ventilation | SDGE | COM | Electric | COMHVAC - Demand Controlled Ventilation | Demand Controlled Ventilation | No demand controlled ventilation | No demand controlled ventilation | HVAC | VentAirDist | HV_Tech | DCV |  | 0 | 0 | 0 | 0.85 |  | NA | 0.2 | NA | Tons | ECC | EDUCATION - COMMUNITY COLLEGE | Existing | CZ15 | Blythe Area (CZ15) |  |  |  | 1000 sf | 0.712 | 0.037474 | 0.74948 | Tons/1000 sf | 2713.51 | 3028.471 | 3028.471 | 0.58034 | 0.61869 | 0.61869 | 0 | 0 | 0 | 2713.51 | 3028.471 | 3028.471 | 0.58034 | 0.61869 | 0.61869 | 0 | 0 | 0 |  | 10 | 0 | 0 | 3.3333 | 0.5 | 26.5524 | 0 | 0 | 21.6064 | 0 | 0 | 0 | 0 | 0 | 1 | 1 | 0.73947 | 0.036973 | [7 empty] | Medium (2008) | Medium (2008) | Medium (2008) | None
M-036 | HVAC - Demand Controlled Ventilation | SCE | COM | Electric | COMHVAC - Demand Controlled Ventilation | Demand Controlled Ventilation | No demand controlled ventilation | No demand controlled ventilation | HVAC | VentAirDist | HV_Tech | DCV |  | 0 | 0 | 0 | 0.85 |  | NA | 0.2 | NA | Tons | ERC | EDUCATION - RELOCATABLE CLASSROOM | Existing | CZ10 | San Bernardino Area (CZ10) |  |  |  | 1000 sf | 0.99069 | 0.052142 | 1.0428 | Tons/1000 sf | 1652.5376 | 1844.35 | 1844.35 | 0.3549 | 0.36767 | 0.36767 | 0 | 0 | 0 | 1652.5376 | 1844.35 | 1844.35 | 0.3549 | 0.36767 | 0.36767 | 0 | 0 | 0 |  | 10 | 0 | 0 | 3.3333 | 0.5 | 26.5524 | 0 | 0 | 21.6064 | 0 | 0 | 0 | 0 | 0 | 1 | 1 | 0.73984 | 0.036611 | [7 empty] | Medium (2008) | Medium (2008) | Medium (2008) | None
M-036 | HVAC - Demand Controlled Ventilation | SCE | COM | Electric | COMHVAC - Demand Controlled Ventilation | Demand Controlled Ventilation | No demand controlled ventilation | No demand controlled ventilation | HVAC | VentAirDist | HV_Tech | DCV |  | 0 | 0 | 0 | 0.85 |  | NA | 0.2 | NA | Tons | ERC | EDUCATION - RELOCATABLE CLASSROOM | New | CZ10 | San Bernardino Area (CZ10) |  |  |  | 1000 sf | 0.99069 | 0.052142 | 1.0428 | Tons/1000 sf | 1652.5376 | 1844.35 | 1844.35 | 0.3549 | 0.36767 | 0.36767 | 0 | 0 | 0 | 1652.5376 | 1844.35 | 1844.35 | 0.3549 | 0.36767 | 0.36767 | 0 | 0 | 0 |  | 10 | 0 | 0 | 3.3333 | 0.5 | 26.5524 | 0 | 0 | 21.6064 | 0 | 0 | 0 | 0 | 0 | 1 | 1 | 0.73984 | 0.036611 | [7 empty] | Medium (2008) | Medium (2008) | Medium (2008) | None
M-036 | HVAC - Demand Controlled Ventilation | SCE | COM | Electric | COMHVAC - Demand Controlled Ventilation | Demand Controlled Ventilation | No demand controlled ventilation | No demand controlled ventilation | HVAC | VentAirDist | HV_Tech | DCV |  | 0 | 0 | 0 | 0.85 |  | NA | 0.2 | NA | Tons | ERC | EDUCATION - RELOCATABLE CLASSROOM | Existing | CZ13 | Fresno Area (CZ13) |  |  |  | 1000 sf | 0.99069 | 0.052142 | 1.0428 | Tons/1000 sf | 1652.5376 | 1844.35 | 1844.35 | 0.3549 | 0.36767 | 0.36767 | 0 | 0 | 0 | 1652.5376 | 1844.35 | 1844.35 | 0.3549 | 0.36767 | 0.36767 | 0 | 0 | 0 |  | 10 | 0 | 0 | 3.3333 | 0.5 | 26.5524 | 0 | 0 | 21.6064 | 0 | 0 | 0 | 0 | 0 | 1 | 1 | 0.73984 | 0.036611 | [7 empty] | Medium (2008) | Medium (2008) | Medium (2008) | None
M-036 | HVAC - Demand Controlled Ventilation | SCE | COM | Electric | COMHVAC - Demand Controlled Ventilation | Demand Controlled Ventilation | No demand controlled ventilation | No demand controlled ventilation | HVAC | VentAirDist | HV_Tech | DCV |  | 0 | 0 | 0 | 0.85 |  | NA | 0.2 | NA | Tons | ERC | EDUCATION - RELOCATABLE CLASSROOM | New | CZ13 | Fresno Area (CZ13) |  |  |  | 1000 sf | 0.99069 | 0.052142 | 1.0428 | Tons/1000 sf | 1652.5376 | 1844.35 | 1844.35 | 0.3549 | 0.36767 | 0.36767 | 0 | 0 | 0 | 1652.5376 | 1844.35 | 1844.35 | 0.3549 | 0.36767 | 0.36767 | 0 | 0 | 0 |  | 10 | 0 | 0 | 3.3333 | 0.5 | 26.5524 | 0 | 0 | 21.6064 | 0 | 0 | 0 | 0 | 0 | 1 | 1 | 0.73984 | 0.036611 | [7 empty] | Medium (2008) | Medium (2008) | Medium (2008) | None
M-036 | HVAC - Demand Controlled Ventilation | SCE | COM | Electric | COMHVAC - Demand Controlled Ventilation | Demand Controlled Ventilation | No demand controlled ventilation | No demand controlled ventilation | HVAC | VentAirDist | HV_Tech | DCV |  | 0 | 0 | 0 | 0.85 |  | NA | 0.2 | NA | Tons | ERC | EDUCATION - RELOCATABLE CLASSROOM | Existing | CZ14 | China Lake Area (CZ14) |  |  |  | 1000 sf | 0.99069 | 0.052142 | 1.0428 | Tons/1000 sf | 1652.5376 | 1844.35 | 1844.35 | 0.3549 | 0.36767 | 0.36767 | 0 | 0 | 0 | 1652.5376 | 1844.35 | 1844.35 | 0.3549 | 0.36767 | 0.36767 | 0 | 0 | 0 |  | 10 | 0 | 0 | 3.3333 | 0.5 | 26.5524 | 0 | 0 | 21.6064 | 0 | 0 | 0 | 0 | 0 | 1 | 1 | 0.73984 | 0.036611 | [7 empty] | Medium (2008) | Medium (2008) | Medium (2008) | None
M-036 | HVAC - Demand Controlled Ventilation | SCE | COM | Electric | COMHVAC - Demand Controlled Ventilation | Demand Controlled Ventilation | No demand controlled ventilation | No demand controlled ventilation | HVAC | VentAirDist | HV_Tech | DCV |  | 0 | 0 | 0 | 0.85 |  | NA | 0.2 | NA | Tons | ERC | EDUCATION - RELOCATABLE CLASSROOM | New | CZ14 | China Lake Area (CZ14) |  |  |  | 1000 sf | 0.99069 | 0.052142 | 1.0428 | Tons/1000 sf | 1652.5376 | 1844.35 | 1844.35 | 0.3549 | 0.36767 | 0.36767 | 0 | 0 | 0 | 1652.5376 | 1844.35 | 1844.35 | 0.3549 | 0.36767 | 0.36767 | 0 | 0 | 0 |  | 10 | 0 | 0 | 3.3333 | 0.5 | 26.5524 | 0 | 0 | 21.6064 | 0 | 0 | 0 | 0 | 0 | 1 | 1 | 0.73984 | 0.036611 | [7 empty] | Medium (2008) | Medium (2008) | Medium (2008) | None
M-036 | HVAC - Demand Controlled Ventilation | SCE | COM | Electric | COMHVAC - Demand Controlled Ventilation | Demand Controlled Ventilation | No demand controlled ventilation | No demand controlled ventilation | HVAC | VentAirDist | HV_Tech | DCV |  | 0 | 0 | 0 | 0.85 |  | NA | 0.2 | NA | Tons | ERC | EDUCATION - RELOCATABLE CLASSROOM | Existing | CZ15 | Blythe Area (CZ15) |  |  |  | 1000 sf | 0.99069 | 0.052142 | 1.0428 | Tons/1000 sf | 1800.96 | 2010 | 2010 | 0.38859 | 0.39937 | 0.39937 | 0 | 0 | 0 | 1800.96 | 2010 | 2010 | 0.38859 | 0.39937 | 0.39937 | 0 | 0 | 0 |  | 10 | 0 | 0 | 3.3333 | 0.5 | 26.5524 | 0 | 0 | 21.6064 | 0 | 0 | 0 | 0 | 0 | 1 | 1 | 0.73984 | 0.036611 | [7 empty] | Medium (2008) | Medium (2008) | Medium (2008) | None
M-036 | HVAC - Demand Controlled Ventilation | SCE | COM | Electric | COMHVAC - Demand Controlled Ventilation | Demand Controlled Ventilation | No demand controlled ventilation | No demand controlled ventilation | HVAC | VentAirDist | HV_Tech | DCV |  | 0 | 0 | 0 | 0.85 |  | NA | 0.2 | NA | Tons | ERC | EDUCATION - RELOCATABLE CLASSROOM | New | CZ15 | Blythe Area (CZ15) |  |  |  | 1000 sf | 0.99069 | 0.052142 | 1.0428 | Tons/1000 sf | 1800.96 | 2010 | 2010 | 0.38859 | 0.39937 | 0.39937 | 0 | 0 | 0 | 1800.96 | 2010 | 2010 | 0.38859 | 0.39937 | 0.39937 | 0 | 0 | 0 |  | 10 | 0 | 0 | 3.3333 | 0.5 | 26.5524 | 0 | 0 | 21.6064 | 0 | 0 | 0 | 0 | 0 | 1 | 1 | 0.73984 | 0.036611 | [7 empty] | Medium (2008) | Medium (2008) | Medium (2008) | None
M-036 | HVAC - Demand Controlled Ventilation | SCE | COM | Electric | COMHVAC - Demand Controlled Ventilation | Demand Controlled Ventilation | No demand controlled ventilation | No demand controlled ventilation | HVAC | VentAirDist | HV_Tech | DCV |  | 0 | 0 | 0 | 0.85 |  | NA | 0.2 | NA | Tons | ERC | EDUCATION - RELOCATABLE CLASSROOM | Existing | CZ16 | Mount Shasta Area (CZ16) |  |  |  | 1000 sf | 0.99069 | 0.052142 | 1.0428 | Tons/1000 sf | 1652.5376 | 1844.35 | 1844.35 | 0.3549 | 0.36767 | 0.36767 | 0 | 0 | 0 | 1652.5376 | 1844.35 | 1844.35 | 0.3549 | 0.36767 | 0.36767 | 0 | 0 | 0 |  | 10 | 0 | 0 | 3.3333 | 0.5 | 26.5524 | 0 | 0 | 21.6064 | 0 | 0 | 0 | 0 | 0 | 1 | 1 | 0.73984 | 0.036611 | [7 empty] | Medium (2008) | Medium (2008) | Medium (2008) | None
M-036 | HVAC - Demand Controlled Ventilation | SCE | COM | Electric | COMHVAC - Demand Controlled Ventilation | Demand Controlled Ventilation | No demand controlled ventilation | No demand controlled ventilation | HVAC | VentAirDist | HV_Tech | DCV |  | 0 | 0 | 0 | 0.85 |  | NA | 0.2 | NA | Tons | ERC | EDUCATION - RELOCATABLE CLASSROOM | New | CZ16 | Mount Shasta Area (CZ16) |  |  |  | 1000 sf | 0.99069 | 0.052142 | 1.0428 | Tons/1000 sf | 1652.5376 | 1844.35 | 1844.35 | 0.3549 | 0.36767 | 0.36767 | 0 | 0 | 0 | 1652.5376 | 1844.35 | 1844.35 | 0.3549 | 0.36767 | 0.36767 | 0 | 0 | 0 |  | 10 | 0 | 0 | 3.3333 | 0.5 | 26.5524 | 0 | 0 | 21.6064 | 0 | 0 | 0 | 0 | 0 | 1 | 1 | 0.73984 | 0.036611 | [7 empty] | Medium (2008) | Medium (2008) | Medium (2008) | None
M-036 | HVAC - Demand Controlled Ventilation | SDGE | COM | Electric | COMHVAC - Demand Controlled Ventilation | Demand Controlled Ventilation | No demand controlled ventilation | No demand controlled ventilation | HVAC | VentAirDist | HV_Tech | DCV |  | 0 | 0 | 0 | 0.85 |  | NA | 0.2 | NA | Tons | ERC | EDUCATION - RELOCATABLE CLASSROOM | Existing | CZ06 | Los Angeles Area (CZ06) |  |  |  | 1000 sf | 0.8239 | 0.043363 | 0.86727 | Tons/1000 sf | 1652.5376 | 1844.35 | 1844.35 | 0.3549 | 0.36767 | 0.36767 | 0 | 0 | 0 | 1652.5376 | 1844.35 | 1844.35 | 0.3549 | 0.36767 | 0.36767 | 0 | 0 | 0 |  | 10 | 0 | 0 | 3.3333 | 0.5 | 26.5524 | 0 | 0 | 21.6064 | 0 | 0 | 0 | 0 | 0 | 1 | 1 | 0.73947 | 0.036973 | [7 empty] | Medium (2008) | Medium (2008) | Medium (2008) | None
M-036 | HVAC - Demand Controlled Ventilation | SDGE | COM | Electric | COMHVAC - Demand Controlled Ventilation | Demand Controlled Ventilation | No demand controlled ventilation | No demand controlled ventilation | HVAC | VentAirDist | HV_Tech | DCV |  | 0 | 0 | 0 | 0.85 |  | NA | 0.2 | NA | Tons | ERC | EDUCATION - RELOCATABLE CLASSROOM | New | CZ06 | Los Angeles Area (CZ06) |  |  |  | 1000 sf | 0.8239 | 0.043363 | 0.86727 | Tons/1000 sf | 1652.5376 | 1844.35 | 1844.35 | 0.3549 | 0.36767 | 0.36767 | 0 | 0 | 0 | 1652.5376 | 1844.35 | 1844.35 | 0.3549 | 0.36767 | 0.36767 | 0 | 0 | 0 |  | 10 | 0 | 0 | 3.3333 | 0.5 | 26.5524 | 0 | 0 | 21.6064 | 0 | 0 | 0 | 0 | 0 | 1 | 1 | 0.73947 | 0.036973 | [7 empty] | Medium (2008) | Medium (2008) | Medium (2008) | None
M-036 | HVAC - Demand Controlled Ventilation | SDGE | COM | Electric | COMHVAC - Demand Controlled Ventilation | Demand Controlled Ventilation | No demand controlled ventilation | No demand controlled ventilation | HVAC | VentAirDist | HV_Tech | DCV |  | 0 | 0 | 0 | 0.85 |  | NA | 0.2 | NA | Tons | ECC | EDUCATION - COMMUNITY COLLEGE | New | CZ15 | Blythe Area (CZ15) |  |  |  | 1000 sf | 0.712 | 0.037474 | 0.74948 | Tons/1000 sf | 2713.51 | 3028.471 | 3028.471 | 0.58034 | 0.61869 | 0.61869 | 0 | 0 | 0 | 2713.51 | 3028.471 | 3028.471 | 0.58034 | 0.61869 | 0.61869 | 0 | 0 | 0 |  | 10 | 0 | 0 | 3.3333 | 0.5 | 26.5524 | 0 | 0 | 21.6064 | 0 | 0 | 0 | 0 | 0 | 1 | 1 | 0.73947 | 0.036973 | [7 empty] | Medium (2008) | Medium (2008) | Medium (2008) | None
M-036 | HVAC - Demand Controlled Ventilation | PGE | COM | Electric | COMHVAC - Demand Controlled Ventilation | Demand Controlled Ventilation | No demand controlled ventilation | No demand controlled ventilation | HVAC | VentAirDist | HV_Tech | DCV |  | 0 | 0 | 0 | 0.85 |  | NA | 0.2 | NA | Tons | EPR | EDUCATION - PRIMARY SCHOOL | Existing | CZ01 | Arcata Area (CZ01) |  |  |  | 1000 sf | 0.69516 | 0.036587 | 0.73175 | Tons/1000 sf | 1859.2 | 2075 | 2075 | 0.11777 | 0.11777 | 0.11777 | 0 | 0 | 0 | 1859.2 | 2075 | 2075 | 0.11777 | 0.11777 | 0.11777 | 0 | 0 | 0 |  | 10 | 0 | 0 | 3.3333 | 0.5 | 26.5524 | 0 | 0 | 21.6064 | 0 | 0 | 0 | 0 | 0 | 1 | 1 | 0.74014 | 0.036311 | [7 empty] | Medium (2008) | Medium (2008) | Medium (2008) | None
M-036 | HVAC - Demand Controlled Ventilation | PGE | COM | Electric | COMHVAC - Demand Controlled Ventilation | Demand Controlled Ventilation | No demand controlled ventilation | No demand controlled ventilation | HVAC | VentAirDist | HV_Tech | DCV |  | 0 | 0 | 0 | 0.85 |  | NA | 0.2 | NA | Tons | EPR | EDUCATION - PRIMARY SCHOOL | New | CZ01 | Arcata Area (CZ01) |  |  |  | 1000 sf | 0.69516 | 0.036587 | 0.73175 | Tons/1000 sf | 1859.2 | 2075 | 2075 | 0.11777 | 0.11777 | 0.11777 | 0 | 0 | 0 | 1859.2 | 2075 | 2075 | 0.11777 | 0.11777 | 0.11777 | 0 | 0 | 0 |  | 10 | 0 | 0 | 3.3333 | 0.5 | 26.5524 | 0 | 0 | 21.6064 | 0 | 0 | 0 | 0 | 0 | 1 | 1 | 0.74014 | 0.036311 | [7 empty] | Medium (2008) | Medium (2008) | Medium (2008) | None
M-036 | HVAC - Demand Controlled Ventilation | PGE | COM | Electric | COMHVAC - Demand Controlled Ventilation | Demand Controlled Ventilation | No demand controlled ventilation | No demand controlled ventilation | HVAC | VentAirDist | HV_Tech | DCV |  | 0 | 0 | 0 | 0.85 |  | NA | 0.2 | NA | Tons | EPR | EDUCATION - PRIMARY SCHOOL | Existing | CZ02 | Santa Rosa Area (CZ02) |  |  |  | 1000 sf | 0.69516 | 0.036587 | 0.73175 | Tons/1000 sf | 1859.2 | 2075 | 2075 | 0.11777 | 0.11777 | 0.11777 | 0 | 0 | 0 | 1859.2 | 2075 | 2075 | 0.11777 | 0.11777 | 0.11777 | 0 | 0 | 0 |  | 10 | 0 | 0 | 3.3333 | 0.5 | 26.5524 | 0 | 0 | 21.6064 | 0 | 0 | 0 | 0 | 0 | 1 | 1 | 0.74014 | 0.036311 | [7 empty] | Medium (2008) | Medium (2008) | Medium (2008) | None
M-036 | HVAC - Demand Controlled Ventilation | PGE | COM | Electric | COMHVAC - Demand Controlled Ventilation | Demand Controlled Ventilation | No demand controlled ventilation | No demand controlled ventilation | HVAC | VentAirDist | HV_Tech | DCV |  | 0 | 0 | 0 | 0.85 |  | NA | 0.2 | NA | Tons | EPR | EDUCATION - PRIMARY SCHOOL | New | CZ02 | Santa Rosa Area (CZ02) |  |  |  | 1000 sf | 0.69516 | 0.036587 | 0.73175 | Tons/1000 sf | 1859.2 | 2075 | 2075 | 0.11777 | 0.11777 | 0.11777 | 0 | 0 | 0 | 1859.2 | 2075 | 2075 | 0.11777 | 0.11777 | 0.11777 | 0 | 0 | 0 |  | 10 | 0 | 0 | 3.3333 | 0.5 | 26.5524 | 0 | 0 | 21.6064 | 0 | 0 | 0 | 0 | 0 | 1 | 1 | 0.74014 | 0.036311 | [7 empty] | Medium (2008) | Medium (2008) | Medium (2008) | None
M-036 | HVAC - Demand Controlled Ventilation | PGE | COM | Electric | COMHVAC - Demand Controlled Ventilation | Demand Controlled Ventilation | No demand controlled ventilation | No demand controlled ventilation | HVAC | VentAirDist | HV_Tech | DCV |  | 0 | 0 | 0 | 0.85 |  | NA | 0.2 | NA | Tons | EPR | EDUCATION - PRIMARY SCHOOL | Existing | CZ03 | Oakland Area (CZ03) |  |  |  | 1000 sf | 0.69516 | 0.036587 | 0.73175 | Tons/1000 sf | 1859.2 | 2075 | 2075 | 0.11777 | 0.11777 | 0.11777 | 0 | 0 | 0 | 1859.2 | 2075 | 2075 | 0.11777 | 0.11777 | 0.11777 | 0 | 0 | 0 |  | 10 | 0 | 0 | 3.3333 | 0.5 | 26.5524 | 0 | 0 | 21.6064 | 0 | 0 | 0 | 0 | 0 | 1 | 1 | 0.74014 | 0.036311 | [7 empty] | Medium (2008) | Medium (2008) | Medium (2008) | None
M-036 | HVAC - Demand Controlled Ventilation | PGE | COM | Electric | COMHVAC - Demand Controlled Ventilation | Demand Controlled Ventilation | No demand controlled ventilation | No demand controlled ventilation | HVAC | VentAirDist | HV_Tech | DCV |  | 0 | 0 | 0 | 0.85 |  | NA | 0.2 | NA | Tons | EPR | EDUCATION - PRIMARY SCHOOL | New | CZ03 | Oakland Area (CZ03) |  |  |  | 1000 sf | 0.69516 | 0.036587 | 0.73175 | Tons/1000 sf | 1859.2 | 2075 | 2075 | 0.11777 | 0.11777 | 0.11777 | 0 | 0 | 0 | 1859.2 | 2075 | 2075 | 0.11777 | 0.11777 | 0.11777 | 0 | 0 | 0 |  | 10 | 0 | 0 | 3.3333 | 0.5 | 26.5524 | 0 | 0 | 21.6064 | 0 | 0 | 0 | 0 | 0 | 1 | 1 | 0.74014 | 0.036311 | [7 empty] | Medium (2008) | Medium (2008) | Medium (2008) | None
M-036 | HVAC - Demand Controlled Ventilation | PGE | COM | Electric | COMHVAC - Demand Controlled Ventilation | Demand Controlled Ventilation | No demand controlled ventilation | No demand controlled ventilation | HVAC | VentAirDist | HV_Tech | DCV |  | 0 | 0 | 0 | 0.85 |  | NA | 0.2 | NA | Tons | EPR | EDUCATION - PRIMARY SCHOOL | Existing | CZ04 | Sunnyvale Area (CZ04) |  |  |  | 1000 sf | 0.69516 | 0.036587 | 0.73175 | Tons/1000 sf | 1859.2 | 2075 | 2075 | 0.11777 | 0.11777 | 0.11777 | 0 | 0 | 0 | 1859.2 | 2075 | 2075 | 0.11777 | 0.11777 | 0.11777 | 0 | 0 | 0 |  | 10 | 0 | 0 | 3.3333 | 0.5 | 26.5524 | 0 | 0 | 21.6064 | 0 | 0 | 0 | 0 | 0 | 1 | 1 | 0.74014 | 0.036311 | [7 empty] | Medium (2008) | Medium (2008) | Medium (2008) | None
M-036 | HVAC - Demand Controlled Ventilation | PGE | COM | Electric | COMHVAC - Demand Controlled Ventilation | Demand Controlled Ventilation | No demand controlled ventilation | No demand controlled ventilation | HVAC | VentAirDist | HV_Tech | DCV |  | 0 | 0 | 0 | 0.85 |  | NA | 0.2 | NA | Tons | EPR | EDUCATION - PRIMARY SCHOOL | New | CZ04 | Sunnyvale Area (CZ04) |  |  |  | 1000 sf | 0.69516 | 0.036587 | 0.73175 | Tons/1000 sf | 1859.2 | 2075 | 2075 | 0.11777 | 0.11777 | 0.11777 | 0 | 0 | 0 | 1859.2 | 2075 | 2075 | 0.11777 | 0.11777 | 0.11777 | 0 | 0 | 0 |  | 10 | 0 | 0 | 3.3333 | 0.5 | 26.5524 | 0 | 0 | 21.6064 | 0 | 0 | 0 | 0 | 0 | 1 | 1 | 0.74014 | 0.036311 | [7 empty] | Medium (2008) | Medium (2008) | Medium (2008) | None
M-036 | HVAC - Demand Controlled Ventilation | PGE | COM | Electric | COMHVAC - Demand Controlled Ventilation | Demand Controlled Ventilation | No demand controlled ventilation | No demand controlled ventilation | HVAC | VentAirDist | HV_Tech | DCV |  | 0 | 0 | 0 | 0.85 |  | NA | 0.2 | NA | Tons | EPR | EDUCATION - PRIMARY SCHOOL | Existing | CZ05 | Santa Maria Area (CZ05) |  |  |  | 1000 sf | 0.69516 | 0.036587 | 0.73175 | Tons/1000 sf | 1859.2 | 2075 | 2075 | 0.11777 | 0.11777 | 0.11777 | 0 | 0 | 0 | 1859.2 | 2075 | 2075 | 0.11777 | 0.11777 | 0.11777 | 0 | 0 | 0 |  | 10 | 0 | 0 | 3.3333 | 0.5 | 26.5524 | 0 | 0 | 21.6064 | 0 | 0 | 0 | 0 | 0 | 1 | 1 | 0.74014 | 0.036311 | [7 empty] | Medium (2008) | Medium (2008) | Medium (2008) | None
M-036 | HVAC - Demand Controlled Ventilation | PGE | COM | Electric | COMHVAC - Demand Controlled Ventilation | Demand Controlled Ventilation | No demand controlled ventilation | No demand controlled ventilation | HVAC | VentAirDist | HV_Tech | DCV |  | 0 | 0 | 0 | 0.85 |  | NA | 0.2 | NA | Tons | EPR | EDUCATION - PRIMARY SCHOOL | New | CZ05 | Santa Maria Area (CZ05) |  |  |  | 1000 sf | 0.69516 | 0.036587 | 0.73175 | Tons/1000 sf | 1859.2 | 2075 | 2075 | 0.11777 | 0.11777 | 0.11777 | 0 | 0 | 0 | 1859.2 | 2075 | 2075 | 0.11777 | 0.11777 | 0.11777 | 0 | 0 | 0 |  | 10 | 0 | 0 | 3.3333 | 0.5 | 26.5524 | 0 | 0 | 21.6064 | 0 | 0 | 0 | 0 | 0 | 1 | 1 | 0.74014 | 0.036311 | [7 empty] | Medium (2008) | Medium (2008) | Medium (2008) | None
M-036 | HVAC - Demand Controlled Ventilation | PGE | COM | Electric | COMHVAC - Demand Controlled Ventilation | Demand Controlled Ventilation | No demand controlled ventilation | No demand controlled ventilation | HVAC | VentAirDist | HV_Tech | DCV |  | 0 | 0 | 0 | 0.85 |  | NA | 0.2 | NA | Tons | EPR | EDUCATION - PRIMARY SCHOOL | Existing | CZ11 | Red Bluff Area (CZ11) |  |  |  | 1000 sf | 0.69516 | 0.036587 | 0.73175 | Tons/1000 sf | 1859.2 | 2075 | 2075 | 0.11777 | 0.11777 | 0.11777 | 0 | 0 | 0 | 1859.2 | 2075 | 2075 | 0.11777 | 0.11777 | 0.11777 | 0 | 0 | 0 |  | 10 | 0 | 0 | 3.3333 | 0.5 | 26.5524 | 0 | 0 | 21.6064 | 0 | 0 | 0 | 0 | 0 | 1 | 1 | 0.74014 | 0.036311 | [7 empty] | Medium (2008) | Medium (2008) | Medium (2008) | None
M-036 | HVAC - Demand Controlled Ventilation | PGE | COM | Electric | COMHVAC - Demand Controlled Ventilation | Demand Controlled Ventilation | No demand controlled ventilation | No demand controlled ventilation | HVAC | VentAirDist | HV_Tech | DCV |  | 0 | 0 | 0 | 0.85 |  | NA | 0.2 | NA | Tons | EPR | EDUCATION - PRIMARY SCHOOL | New | CZ11 | Red Bluff Area (CZ11) |  |  |  | 1000 sf | 0.69516 | 0.036587 | 0.73175 | Tons/1000 sf | 1859.2 | 2075 | 2075 | 0.11777 | 0.11777 | 0.11777 | 0 | 0 | 0 | 1859.2 | 2075 | 2075 | 0.11777 | 0.11777 | 0.11777 | 0 | 0 | 0 |  | 10 | 0 | 0 | 3.3333 | 0.5 | 26.5524 | 0 | 0 | 21.6064 | 0 | 0 | 0 | 0 | 0 | 1 | 1 | 0.74014 | 0.036311 | [7 empty] | Medium (2008) | Medium (2008) | Medium (2008) | None
M-036 | HVAC - Demand Controlled Ventilation | PGE | COM | Electric | COMHVAC - Demand Controlled Ventilation | Demand Controlled Ventilation | No demand controlled ventilation | No demand controlled ventilation | HVAC | VentAirDist | HV_Tech | DCV |  | 0 | 0 | 0 | 0.85 |  | NA | 0.2 | NA | Tons | EPR | EDUCATION - PRIMARY SCHOOL | Existing | CZ12 | Sacramento Area (CZ12) |  |  |  | 1000 sf | 0.69516 | 0.036587 | 0.73175 | Tons/1000 sf | 1859.2 | 2075 | 2075 | 0.11777 | 0.11777 | 0.11777 | 0 | 0 | 0 | 1859.2 | 2075 | 2075 | 0.11777 | 0.11777 | 0.11777 | 0 | 0 | 0 |  | 10 | 0 | 0 | 3.3333 | 0.5 | 26.5524 | 0 | 0 | 21.6064 | 0 | 0 | 0 | 0 | 0 | 1 | 1 | 0.74014 | 0.036311 | [7 empty] | Medium (2008) | Medium (2008) | Medium (2008) | None
M-036 | HVAC - Demand Controlled Ventilation | PGE | COM | Electric | COMHVAC - Demand Controlled Ventilation | Demand Controlled Ventilation | No demand controlled ventilation | No demand controlled ventilation | HVAC | VentAirDist | HV_Tech | DCV |  | 0 | 0 | 0 | 0.85 |  | NA | 0.2 | NA | Tons | EPR | EDUCATION - PRIMARY SCHOOL | New | CZ12 | Sacramento Area (CZ12) |  |  |  | 1000 sf | 0.69516 | 0.036587 | 0.73175 | Tons/1000 sf | 1859.2 | 2075 | 2075 | 0.11777 | 0.11777 | 0.11777 | 0 | 0 | 0 | 1859.2 | 2075 | 2075 | 0.11777 | 0.11777 | 0.11777 | 0 | 0 | 0 |  | 10 | 0 | 0 | 3.3333 | 0.5 | 26.5524 | 0 | 0 | 21.6064 | 0 | 0 | 0 | 0 | 0 | 1 | 1 | 0.74014 | 0.036311 | [7 empty] | Medium (2008) | Medium (2008) | Medium (2008) | None
M-036 | HVAC - Demand Controlled Ventilation | PGE | COM | Electric | COMHVAC - Demand Controlled Ventilation | Demand Controlled Ventilation | No demand controlled ventilation | No demand controlled ventilation | HVAC | VentAirDist | HV_Tech | DCV |  | 0 | 0 | 0 | 0.85 |  | NA | 0.2 | NA | Tons | EPR | EDUCATION - PRIMARY SCHOOL | Existing | CZ13 | Fresno Area (CZ13) |  |  |  | 1000 sf | 0.69516 | 0.036587 | 0.73175 | Tons/1000 sf | 1859.2 | 2075 | 2075 | 0.11777 | 0.11777 | 0.11777 | 0 | 0 | 0 | 1859.2 | 2075 | 2075 | 0.11777 | 0.11777 | 0.11777 | 0 | 0 | 0 |  | 10 | 0 | 0 | 3.3333 | 0.5 | 26.5524 | 0 | 0 | 21.6064 | 0 | 0 | 0 | 0 | 0 | 1 | 1 | 0.74014 | 0.036311 | [7 empty] | Medium (2008) | Medium (2008) | Medium (2008) | None
M-036 | HVAC - Demand Controlled Ventilation | PGE | COM | Electric | COMHVAC - Demand Controlled Ventilation | Demand Controlled Ventilation | No demand controlled ventilation | No demand controlled ventilation | HVAC | VentAirDist | HV_Tech | DCV |  | 0 | 0 | 0 | 0.85 |  | NA | 0.2 | NA | Tons | EPR | EDUCATION - PRIMARY SCHOOL | New | CZ13 | Fresno Area (CZ13) |  |  |  | 1000 sf | 0.69516 | 0.036587 | 0.73175 | Tons/1000 sf | 1859.2 | 2075 | 2075 | 0.11777 | 0.11777 | 0.11777 | 0 | 0 | 0 | 1859.2 | 2075 | 2075 | 0.11777 | 0.11777 | 0.11777 | 0 | 0 | 0 |  | 10 | 0 | 0 | 3.3333 | 0.5 | 26.5524 | 0 | 0 | 21.6064 | 0 | 0 | 0 | 0 | 0 | 1 | 1 | 0.74014 | 0.036311 | [7 empty] | Medium (2008) | Medium (2008) | Medium (2008) | None
M-036 | HVAC - Demand Controlled Ventilation | PGE | COM | Electric | COMHVAC - Demand Controlled Ventilation | Demand Controlled Ventilation | No demand controlled ventilation | No demand controlled ventilation | HVAC | VentAirDist | HV_Tech | DCV |  | 0 | 0 | 0 | 0.85 |  | NA | 0.2 | NA | Tons | EPR | EDUCATION - PRIMARY SCHOOL | Existing | CZ16 | Mount Shasta Area (CZ16) |  |  |  | 1000 sf | 0.69516 | 0.036587 | 0.73175 | Tons/1000 sf | 1859.2 | 2075 | 2075 | 0.11777 | 0.11777 | 0.11777 | 0 | 0 | 0 | 1859.2 | 2075 | 2075 | 0.11777 | 0.11777 | 0.11777 | 0 | 0 | 0 |  | 10 | 0 | 0 | 3.3333 | 0.5 | 26.5524 | 0 | 0 | 21.6064 | 0 | 0 | 0 | 0 | 0 | 1 | 1 | 0.74014 | 0.036311 | [7 empty] | Medium (2008) | Medium (2008) | Medium (2008) | None
M-036 | HVAC - Demand Controlled Ventilation | PGE | COM | Electric | COMHVAC - Demand Controlled Ventilation | Demand Controlled Ventilation | No demand controlled ventilation | No demand controlled ventilation | HVAC | VentAirDist | HV_Tech | DCV |  | 0 | 0 | 0 | 0.85 |  | NA | 0.2 | NA | Tons | EPR | EDUCATION - PRIMARY SCHOOL | New | CZ16 | Mount Shasta Area (CZ16) |  |  |  | 1000 sf | 0.69516 | 0.036587 | 0.73175 | Tons/1000 sf | 1859.2 | 2075 | 2075 | 0.11777 | 0.11777 | 0.11777 | 0 | 0 | 0 | 1859.2 | 2075 | 2075 | 0.11777 | 0.11777 | 0.11777 | 0 | 0 | 0 |  | 10 | 0 | 0 | 3.3333 | 0.5 | 26.5524 | 0 | 0 | 21.6064 | 0 | 0 | 0 | 0 | 0 | 1 | 1 | 0.74014 | 0.036311 | [7 empty] | Medium (2008) | Medium (2008) | Medium (2008) | None
M-036 | HVAC - Demand Controlled Ventilation | SCE | COM | Electric | COMHVAC - Demand Controlled Ventilation | Demand Controlled Ventilation | No demand controlled ventilation | No demand controlled ventilation | HVAC | VentAirDist | HV_Tech | DCV |  | 0 | 0 | 0 | 0.85 |  | NA | 0.2 | NA | Tons | EPR | EDUCATION - PRIMARY SCHOOL | Existing | CZ05 | Santa Maria Area (CZ05) |  |  |  | 1000 sf | 0.82682 | 0.043517 | 0.87033 | Tons/1000 sf | 1859.2 | 2075 | 2075 | 0.11777 | 0.11777 | 0.11777 | 0 | 0 | 0 | 1859.2 | 2075 | 2075 | 0.11777 | 0.11777 | 0.11777 | 0 | 0 | 0 |  | 10 | 0 | 0 | 3.3333 | 0.5 | 26.5524 | 0 | 0 | 21.6064 | 0 | 0 | 0 | 0 | 0 | 1 | 1 | 0.73984 | 0.036611 | [7 empty] | Medium (2008) | Medium (2008) | Medium (2008) | None
M-036 | HVAC - Demand Controlled Ventilation | SCE | COM | Electric | COMHVAC - Demand Controlled Ventilation | Demand Controlled Ventilation | No demand controlled ventilation | No demand controlled ventilation | HVAC | VentAirDist | HV_Tech | DCV |  | 0 | 0 | 0 | 0.85 |  | NA | 0.2 | NA | Tons | EPR | EDUCATION - PRIMARY SCHOOL | New | CZ05 | Santa Maria Area (CZ05) |  |  |  | 1000 sf | 0.82682 | 0.043517 | 0.87033 | Tons/1000 sf | 1859.2 | 2075 | 2075 | 0.11777 | 0.11777 | 0.11777 | 0 | 0 | 0 | 1859.2 | 2075 | 2075 | 0.11777 | 0.11777 | 0.11777 | 0 | 0 | 0 |  | 10 | 0 | 0 | 3.3333 | 0.5 | 26.5524 | 0 | 0 | 21.6064 | 0 | 0 | 0 | 0 | 0 | 1 | 1 | 0.73984 | 0.036611 | [7 empty] | Medium (2008) | Medium (2008) | Medium (2008) | None
M-036 | HVAC - Demand Controlled Ventilation | SCE | COM | Electric | COMHVAC - Demand Controlled Ventilation | Demand Controlled Ventilation | No demand controlled ventilation | No demand controlled ventilation | HVAC | VentAirDist | HV_Tech | DCV |  | 0 | 0 | 0 | 0.85 |  | NA | 0.2 | NA | Tons | EPR | EDUCATION - PRIMARY SCHOOL | Existing | CZ06 | Los Angeles Area (CZ06) |  |  |  | 1000 sf | 0.82682 | 0.043517 | 0.87033 | Tons/1000 sf | 1859.2 | 2075 | 2075 | 0.11777 | 0.11777 | 0.11777 | 0 | 0 | 0 | 1859.2 | 2075 | 2075 | 0.11777 | 0.11777 | 0.11777 | 0 | 0 | 0 |  | 10 | 0 | 0 | 3.3333 | 0.5 | 26.5524 | 0 | 0 | 21.6064 | 0 | 0 | 0 | 0 | 0 | 1 | 1 | 0.73984 | 0.036611 | [7 empty] | Medium (2008) | Medium (2008) | Medium (2008) | None
M-036 | HVAC - Demand Controlled Ventilation | SCE | COM | Electric | COMHVAC - Demand Controlled Ventilation | Demand Controlled Ventilation | No demand controlled ventilation | No demand controlled ventilation | HVAC | VentAirDist | HV_Tech | DCV |  | 0 | 0 | 0 | 0.85 |  | NA | 0.2 | NA | Tons | EPR | EDUCATION - PRIMARY SCHOOL | New | CZ06 | Los Angeles Area (CZ06) |  |  |  | 1000 sf | 0.82682 | 0.043517 | 0.87033 | Tons/1000 sf | 1859.2 | 2075 | 2075 | 0.11777 | 0.11777 | 0.11777 | 0 | 0 | 0 | 1859.2 | 2075 | 2075 | 0.11777 | 0.11777 | 0.11777 | 0 | 0 | 0 |  | 10 | 0 | 0 | 3.3333 | 0.5 | 26.5524 | 0 | 0 | 21.6064 | 0 | 0 | 0 | 0 | 0 | 1 | 1 | 0.73984 | 0.036611 | [7 empty] | Medium (2008) | Medium (2008) | Medium (2008) | None
M-036 | HVAC - Demand Controlled Ventilation | SCE | COM | Electric | COMHVAC - Demand Controlled Ventilation | Demand Controlled Ventilation | No demand controlled ventilation | No demand controlled ventilation | HVAC | VentAirDist | HV_Tech | DCV |  | 0 | 0 | 0 | 0.85 |  | NA | 0.2 | NA | Tons | EPR | EDUCATION - PRIMARY SCHOOL | Existing | CZ08 | El Toro Area (CZ08) |  |  |  | 1000 sf | 0.82682 | 0.043517 | 0.87033 | Tons/1000 sf | 1859.2 | 2075 | 2075 | 0.11777 | 0.11777 | 0.11777 | 0 | 0 | 0 | 1859.2 | 2075 | 2075 | 0.11777 | 0.11777 | 0.11777 | 0 | 0 | 0 |  | 10 | 0 | 0 | 3.3333 | 0.5 | 26.5524 | 0 | 0 | 21.6064 | 0 | 0 | 0 | 0 | 0 | 1 | 1 | 0.73984 | 0.036611 | [7 empty] | Medium (2008) | Medium (2008) | Medium (2008) | None
M-036 | HVAC - Demand Controlled Ventilation | SDGE | COM | Electric | COMHVAC - Demand Controlled Ventilation | Demand Controlled Ventilation | No demand controlled ventilation | No demand controlled ventilation | HVAC | VentAirDist | HV_Tech | DCV |  | 0 | 0 | 0 | 0.85 |  | NA | 0.2 | NA | Tons | ERC | EDUCATION - RELOCATABLE CLASSROOM | Existing | CZ07 | San Diego Area (CZ07) |  |  |  | 1000 sf | 0.8239 | 0.043363 | 0.86727 | Tons/1000 sf | 1652.5376 | 1844.35 | 1844.35 | 0.3549 | 0.36767 | 0.36767 | 0 | 0 | 0 | 1652.5376 | 1844.35 | 1844.35 | 0.3549 | 0.36767 | 0.36767 | 0 | 0 | 0 |  | 10 | 0 | 0 | 3.3333 | 0.5 | 26.5524 | 0 | 0 | 21.6064 | 0 | 0 | 0 | 0 | 0 | 1 | 1 | 0.73947 | 0.036973 | [7 empty] | Medium (2008) | Medium (2008) | Medium (2008) | None
M-036 | HVAC - Demand Controlled Ventilation | SDGE | COM | Electric | COMHVAC - Demand Controlled Ventilation | Demand Controlled Ventilation | No demand controlled ventilation | No demand controlled ventilation | HVAC | VentAirDist | HV_Tech | DCV |  | 0 | 0 | 0 | 0.85 |  | NA | 0.2 | NA | Tons | ERC | EDUCATION - RELOCATABLE CLASSROOM | New | CZ07 | San Diego Area (CZ07) |  |  |  | 1000 sf | 0.8239 | 0.043363 | 0.86727 | Tons/1000 sf | 1652.5376 | 1844.35 | 1844.35 | 0.3549 | 0.36767 | 0.36767 | 0 | 0 | 0 | 1652.5376 | 1844.35 | 1844.35 | 0.3549 | 0.36767 | 0.36767 | 0 | 0 | 0 |  | 10 | 0 | 0 | 3.3333 | 0.5 | 26.5524 | 0 | 0 | 21.6064 | 0 | 0 | 0 | 0 | 0 | 1 | 1 | 0.73947 | 0.036973 | [7 empty] | Medium (2008) | Medium (2008) | Medium (2008) | None
M-036 | HVAC - Demand Controlled Ventilation | SDGE | COM | Electric | COMHVAC - Demand Controlled Ventilation | Demand Controlled Ventilation | No demand controlled ventilation | No demand controlled ventilation | HVAC | VentAirDist | HV_Tech | DCV |  | 0 | 0 | 0 | 0.85 |  | NA | 0.2 | NA | Tons | ERC | EDUCATION - RELOCATABLE CLASSROOM | Existing | CZ08 | El Toro Area (CZ08) |  |  |  | 1000 sf | 0.8239 | 0.043363 | 0.86727 | Tons/1000 sf | 1652.5376 | 1844.35 | 1844.35 | 0.3549 | 0.36767 | 0.36767 | 0 | 0 | 0 | 1652.5376 | 1844.35 | 1844.35 | 0.3549 | 0.36767 | 0.36767 | 0 | 0 | 0 |  | 10 | 0 | 0 | 3.3333 | 0.5 | 26.5524 | 0 | 0 | 21.6064 | 0 | 0 | 0 | 0 | 0 | 1 | 1 | 0.73947 | 0.036973 | [7 empty] | Medium (2008) | Medium (2008) | Medium (2008) | None
M-036 | HVAC - Demand Controlled Ventilation | SDGE | COM | Electric | COMHVAC - Demand Controlled Ventilation | Demand Controlled Ventilation | No demand controlled ventilation | No demand controlled ventilation | HVAC | VentAirDist | HV_Tech | DCV |  | 0 | 0 | 0 | 0.85 |  | NA | 0.2 | NA | Tons | ERC | EDUCATION - RELOCATABLE CLASSROOM | New | CZ08 | El Toro Area (CZ08) |  |  |  | 1000 sf | 0.8239 | 0.043363 | 0.86727 | Tons/1000 sf | 1652.5376 | 1844.35 | 1844.35 | 0.3549 | 0.36767 | 0.36767 | 0 | 0 | 0 | 1652.5376 | 1844.35 | 1844.35 | 0.3549 | 0.36767 | 0.36767 | 0 | 0 | 0 |  | 10 | 0 | 0 | 3.3333 | 0.5 | 26.5524 | 0 | 0 | 21.6064 | 0 | 0 | 0 | 0 | 0 | 1 | 1 | 0.73947 | 0.036973 | [7 empty] | Medium (2008) | Medium (2008) | Medium (2008) | None
M-036 | HVAC - Demand Controlled Ventilation | SDGE | COM | Electric | COMHVAC - Demand Controlled Ventilation | Demand Controlled Ventilation | No demand controlled ventilation | No demand controlled ventilation | HVAC | VentAirDist | HV_Tech | DCV |  | 0 | 0 | 0 | 0.85 |  | NA | 0.2 | NA | Tons | ERC | EDUCATION - RELOCATABLE CLASSROOM | Existing | CZ10 | San Bernardino Area (CZ10) |  |  |  | 1000 sf | 0.8239 | 0.043363 | 0.86727 | Tons/1000 sf | 1652.5376 | 1844.35 | 1844.35 | 0.3549 | 0.36767 | 0.36767 | 0 | 0 | 0 | 1652.5376 | 1844.35 | 1844.35 | 0.3549 | 0.36767 | 0.36767 | 0 | 0 | 0 |  | 10 | 0 | 0 | 3.3333 | 0.5 | 26.5524 | 0 | 0 | 21.6064 | 0 | 0 | 0 | 0 | 0 | 1 | 1 | 0.73947 | 0.036973 | [7 empty] | Medium (2008) | Medium (2008) | Medium (2008) | None
M-036 | HVAC - Demand Controlled Ventilation | SDGE | COM | Electric | COMHVAC - Demand Controlled Ventilation | Demand Controlled Ventilation | No demand controlled ventilation | No demand controlled ventilation | HVAC | VentAirDist | HV_Tech | DCV |  | 0 | 0 | 0 | 0.85 |  | NA | 0.2 | NA | Tons | ERC | EDUCATION - RELOCATABLE CLASSROOM | New | CZ10 | San Bernardino Area (CZ10) |  |  |  | 1000 sf | 0.8239 | 0.043363 | 0.86727 | Tons/1000 sf | 1652.5376 | 1844.35 | 1844.35 | 0.3549 | 0.36767 | 0.36767 | 0 | 0 | 0 | 1652.5376 | 1844.35 | 1844.35 | 0.3549 | 0.36767 | 0.36767 | 0 | 0 | 0 |  | 10 | 0 | 0 | 3.3333 | 0.5 | 26.5524 | 0 | 0 | 21.6064 | 0 | 0 | 0 | 0 | 0 | 1 | 1 | 0.73947 | 0.036973 | [7 empty] | Medium (2008) | Medium (2008) | Medium (2008) | None
M-036 | HVAC - Demand Controlled Ventilation | SDGE | COM | Electric | COMHVAC - Demand Controlled Ventilation | Demand Controlled Ventilation | No demand controlled ventilation | No demand controlled ventilation | HVAC | VentAirDist | HV_Tech | DCV |  | 0 | 0 | 0 | 0.85 |  | NA | 0.2 | NA | Tons | ERC | EDUCATION - RELOCATABLE CLASSROOM | Existing | CZ14 | China Lake Area (CZ14) |  |  |  | 1000 sf | 0.8239 | 0.043363 | 0.86727 | Tons/1000 sf | 1652.5376 | 1844.35 | 1844.35 | 0.3549 | 0.36767 | 0.36767 | 0 | 0 | 0 | 1652.5376 | 1844.35 | 1844.35 | 0.3549 | 0.36767 | 0.36767 | 0 | 0 | 0 |  | 10 | 0 | 0 | 3.3333 | 0.5 | 26.5524 | 0 | 0 | 21.6064 | 0 | 0 | 0 | 0 | 0 | 1 | 1 | 0.73947 | 0.036973 | [7 empty] | Medium (2008) | Medium (2008) | Medium (2008) | None
M-036 | HVAC - Demand Controlled Ventilation | SDGE | COM | Electric | COMHVAC - Demand Controlled Ventilation | Demand Controlled Ventilation | No demand controlled ventilation | No demand controlled ventilation | HVAC | VentAirDist | HV_Tech | DCV |  | 0 | 0 | 0 | 0.85 |  | NA | 0.2 | NA | Tons | ERC | EDUCATION - RELOCATABLE CLASSROOM | New | CZ14 | China Lake Area (CZ14) |  |  |  | 1000 sf | 0.8239 | 0.043363 | 0.86727 | Tons/1000 sf | 1652.5376 | 1844.35 | 1844.35 | 0.3549 | 0.36767 | 0.36767 | 0 | 0 | 0 | 1652.5376 | 1844.35 | 1844.35 | 0.3549 | 0.36767 | 0.36767 | 0 | 0 | 0 |  | 10 | 0 | 0 | 3.3333 | 0.5 | 26.5524 | 0 | 0 | 21.6064 | 0 | 0 | 0 | 0 | 0 | 1 | 1 | 0.73947 | 0.036973 | [7 empty] | Medium (2008) | Medium (2008) | Medium (2008) | None
M-036 | HVAC - Demand Controlled Ventilation | SDGE | COM | Electric | COMHVAC - Demand Controlled Ventilation | Demand Controlled Ventilation | No demand controlled ventilation | No demand controlled ventilation | HVAC | VentAirDist | HV_Tech | DCV |  | 0 | 0 | 0 | 0.85 |  | NA | 0.2 | NA | Tons | ERC | EDUCATION - RELOCATABLE CLASSROOM | Existing | CZ15 | Blythe Area (CZ15) |  |  |  | 1000 sf | 0.8239 | 0.043363 | 0.86727 | Tons/1000 sf | 1800.96 | 2010 | 2010 | 0.38859 | 0.39937 | 0.39937 | 0 | 0 | 0 | 1800.96 | 2010 | 2010 | 0.38859 | 0.39937 | 0.39937 | 0 | 0 | 0 |  | 10 | 0 | 0 | 3.3333 | 0.5 | 26.5524 | 0 | 0 | 21.6064 | 0 | 0 | 0 | 0 | 0 | 1 | 1 | 0.73947 | 0.036973 | [7 empty] | Medium (2008) | Medium (2008) | Medium (2008) | None
M-036 | HVAC - Demand Controlled Ventilation | SDGE | COM | Electric | COMHVAC - Demand Controlled Ventilation | Demand Controlled Ventilation | No demand controlled ventilation | No demand controlled ventilation | HVAC | VentAirDist | HV_Tech | DCV |  | 0 | 0 | 0 | 0.85 |  | NA | 0.2 | NA | Tons | ERC | EDUCATION - RELOCATABLE CLASSROOM | New | CZ15 | Blythe Area (CZ15) |  |  |  | 1000 sf | 0.8239 | 0.043363 | 0.86727 | Tons/1000 sf | 1800.96 | 2010 | 2010 | 0.38859 | 0.39937 | 0.39937 | 0 | 0 | 0 | 1800.96 | 2010 | 2010 | 0.38859 | 0.39937 | 0.39937 | 0 | 0 | 0 |  | 10 | 0 | 0 | 3.3333 | 0.5 | 26.5524 | 0 | 0 | 21.6064 | 0 | 0 | 0 | 0 | 0 | 1 | 1 | 0.73947 | 0.036973 | [7 empty] | Medium (2008) | Medium (2008) | Medium (2008) | None
M-036 | HVAC - Demand Controlled Ventilation | PGE | COM | Electric | COMHVAC - Demand Controlled Ventilation | Demand Controlled Ventilation | No demand controlled ventilation | No demand controlled ventilation | HVAC | VentAirDist | HV_Tech | DCV |  | 0 | 0 | 0 | 0.85 |  | NA | 0.2 | NA | Tons | ESE | EDUCATION - SECONDARY SCHOOL | Existing | CZ01 | Arcata Area (CZ01) |  |  |  | 1000 sf | 0.67048 | 0.035288 | 0.70577 | Tons/1000 sf | 2007.1068 | 2240.0746 | 2240.0746 | 0.22216 | 0.23038 | 0.23038 | 0 | 0 | 0 | 2007.1068 | 2240.0746 | 2240.0746 | 0.22216 | 0.23038 | 0.23038 | 0 | 0 | 0 |  | 10 | 0 | 0 | 3.3333 | 0.5 | 26.5524 | 0 | 0 | 21.6064 | 0 | 0 | 0 | 0 | 0 | 1 | 1 | 0.74014 | 0.036311 | [7 empty] | Medium (2008) | Medium (2008) | Medium (2008) | None
M-036 | HVAC - Demand Controlled Ventilation | PGE | COM | Electric | COMHVAC - Demand Controlled Ventilation | Demand Controlled Ventilation | No demand controlled ventilation | No demand controlled ventilation | HVAC | VentAirDist | HV_Tech | DCV |  | 0 | 0 | 0 | 0.85 |  | NA | 0.2 | NA | Tons | ESE | EDUCATION - SECONDARY SCHOOL | New | CZ01 | Arcata Area (CZ01) |  |  |  | 1000 sf | 0.67048 | 0.035288 | 0.70577 | Tons/1000 sf | 2007.1068 | 2240.0746 | 2240.0746 | 0.22216 | 0.23038 | 0.23038 | 0 | 0 | 0 | 2007.1068 | 2240.0746 | 2240.0746 | 0.22216 | 0.23038 | 0.23038 | 0 | 0 | 0 |  | 10 | 0 | 0 | 3.3333 | 0.5 | 26.5524 | 0 | 0 | 21.6064 | 0 | 0 | 0 | 0 | 0 | 1 | 1 | 0.74014 | 0.036311 | [7 empty] | Medium (2008) | Medium (2008) | Medium (2008) | None
M-036 | HVAC - Demand Controlled Ventilation | PGE | COM | Electric | COMHVAC - Demand Controlled Ventilation | Demand Controlled Ventilation | No demand controlled ventilation | No demand controlled ventilation | HVAC | VentAirDist | HV_Tech | DCV |  | 0 | 0 | 0 | 0.85 |  | NA | 0.2 | NA | Tons | ESE | EDUCATION - SECONDARY SCHOOL | Existing | CZ02 | Santa Rosa Area (CZ02) |  |  |  | 1000 sf | 0.67048 | 0.035288 | 0.70577 | Tons/1000 sf | 2007.1068 | 2240.0746 | 2240.0746 | 0.22216 | 0.23038 | 0.23038 | 0 | 0 | 0 | 2007.1068 | 2240.0746 | 2240.0746 | 0.22216 | 0.23038 | 0.23038 | 0 | 0 | 0 |  | 10 | 0 | 0 | 3.3333 | 0.5 | 26.5524 | 0 | 0 | 21.6064 | 0 | 0 | 0 | 0 | 0 | 1 | 1 | 0.74014 | 0.036311 | [7 empty] | Medium (2008) | Medium (2008) | Medium (2008) | None
M-036 | HVAC - Demand Controlled Ventilation | PGE | COM | Electric | COMHVAC - Demand Controlled Ventilation | Demand Controlled Ventilation | No demand controlled ventilation | No demand controlled ventilation | HVAC | VentAirDist | HV_Tech | DCV |  | 0 | 0 | 0 | 0.85 |  | NA | 0.2 | NA | Tons | ESE | EDUCATION - SECONDARY SCHOOL | New | CZ02 | Santa Rosa Area (CZ02) |  |  |  | 1000 sf | 0.67048 | 0.035288 | 0.70577 | Tons/1000 sf | 2007.1068 | 2240.0746 | 2240.0746 | 0.22216 | 0.23038 | 0.23038 | 0 | 0 | 0 | 2007.1068 | 2240.0746 | 2240.0746 | 0.22216 | 0.23038 | 0.23038 | 0 | 0 | 0 |  | 10 | 0 | 0 | 3.3333 | 0.5 | 26.5524 | 0 | 0 | 21.6064 | 0 | 0 | 0 | 0 | 0 | 1 | 1 | 0.74014 | 0.036311 | [7 empty] | Medium (2008) | Medium (2008) | Medium (2008) | None
M-036 | HVAC - Demand Controlled Ventilation | PGE | COM | Electric | COMHVAC - Demand Controlled Ventilation | Demand Controlled Ventilation | No demand controlled ventilation | No demand controlled ventilation | HVAC | VentAirDist | HV_Tech | DCV |  | 0 | 0 | 0 | 0.85 |  | NA | 0.2 | NA | Tons | ESE | EDUCATION - SECONDARY SCHOOL | Existing | CZ03 | Oakland Area (CZ03) |  |  |  | 1000 sf | 0.67048 | 0.035288 | 0.70577 | Tons/1000 sf | 2007.1068 | 2240.0746 | 2240.0746 | 0.22216 | 0.23038 | 0.23038 | 0 | 0 | 0 | 2007.1068 | 2240.0746 | 2240.0746 | 0.22216 | 0.23038 | 0.23038 | 0 | 0 | 0 |  | 10 | 0 | 0 | 3.3333 | 0.5 | 26.5524 | 0 | 0 | 21.6064 | 0 | 0 | 0 | 0 | 0 | 1 | 1 | 0.74014 | 0.036311 | [7 empty] | Medium (2008) | Medium (2008) | Medium (2008) | None
M-036 | HVAC - Demand Controlled Ventilation | SCE | COM | Electric | COMHVAC - Demand Controlled Ventilation | Demand Controlled Ventilation | No demand controlled ventilation | No demand controlled ventilation | HVAC | VentAirDist | HV_Tech | DCV |  | 0 | 0 | 0 | 0.85 |  | NA | 0.2 | NA | Tons | EPR | EDUCATION - PRIMARY SCHOOL | New | CZ08 | El Toro Area (CZ08) |  |  |  | 1000 sf | 0.82682 | 0.043517 | 0.87033 | Tons/1000 sf | 1859.2 | 2075 | 2075 | 0.11777 | 0.11777 | 0.11777 | 0 | 0 | 0 | 1859.2 | 2075 | 2075 | 0.11777 | 0.11777 | 0.11777 | 0 | 0 | 0 |  | 10 | 0 | 0 | 3.3333 | 0.5 | 26.5524 | 0 | 0 | 21.6064 | 0 | 0 | 0 | 0 | 0 | 1 | 1 | 0.73984 | 0.036611 | [7 empty] | Medium (2008) | Medium (2008) | Medium (2008) | None
M-036 | HVAC - Demand Controlled Ventilation | SCE | COM | Electric | COMHVAC - Demand Controlled Ventilation | Demand Controlled Ventilation | No demand controlled ventilation | No demand controlled ventilation | HVAC | VentAirDist | HV_Tech | DCV |  | 0 | 0 | 0 | 0.85 |  | NA | 0.2 | NA | Tons | EPR | EDUCATION - PRIMARY SCHOOL | Existing | CZ09 | Pasadena Area (CZ09) |  |  |  | 1000 sf | 0.82682 | 0.043517 | 0.87033 | Tons/1000 sf | 1859.2 | 2075 | 2075 | 0.11777 | 0.11777 | 0.11777 | 0 | 0 | 0 | 1859.2 | 2075 | 2075 | 0.11777 | 0.11777 | 0.11777 | 0 | 0 | 0 |  | 10 | 0 | 0 | 3.3333 | 0.5 | 26.5524 | 0 | 0 | 21.6064 | 0 | 0 | 0 | 0 | 0 | 1 | 1 | 0.73984 | 0.036611 | [7 empty] | Medium (2008) | Medium (2008) | Medium (2008) | None
M-036 | HVAC - Demand Controlled Ventilation | SCE | COM | Electric | COMHVAC - Demand Controlled Ventilation | Demand Controlled Ventilation | No demand controlled ventilation | No demand controlled ventilation | HVAC | VentAirDist | HV_Tech | DCV |  | 0 | 0 | 0 | 0.85 |  | NA | 0.2 | NA | Tons | EPR | EDUCATION - PRIMARY SCHOOL | New | CZ09 | Pasadena Area (CZ09) |  |  |  | 1000 sf | 0.82682 | 0.043517 | 0.87033 | Tons/1000 sf | 1859.2 | 2075 | 2075 | 0.11777 | 0.11777 | 0.11777 | 0 | 0 | 0 | 1859.2 | 2075 | 2075 | 0.11777 | 0.11777 | 0.11777 | 0 | 0 | 0 |  | 10 | 0 | 0 | 3.3333 | 0.5 | 26.5524 | 0 | 0 | 21.6064 | 0 | 0 | 0 | 0 | 0 | 1 | 1 | 0.73984 | 0.036611 | [7 empty] | Medium (2008) | Medium (2008) | Medium (2008) | None
M-036 | HVAC - Demand Controlled Ventilation | SCE | COM | Electric | COMHVAC - Demand Controlled Ventilation | Demand Controlled Ventilation | No demand controlled ventilation | No demand controlled ventilation | HVAC | VentAirDist | HV_Tech | DCV |  | 0 | 0 | 0 | 0.85 |  | NA | 0.2 | NA | Tons | EPR | EDUCATION - PRIMARY SCHOOL | Existing | CZ10 | San Bernardino Area (CZ10) |  |  |  | 1000 sf | 0.82682 | 0.043517 | 0.87033 | Tons/1000 sf | 1859.2 | 2075 | 2075 | 0.11777 | 0.11777 | 0.11777 | 0 | 0 | 0 | 1859.2 | 2075 | 2075 | 0.11777 | 0.11777 | 0.11777 | 0 | 0 | 0 |  | 10 | 0 | 0 | 3.3333 | 0.5 | 26.5524 | 0 | 0 | 21.6064 | 0 | 0 | 0 | 0 | 0 | 1 | 1 | 0.73984 | 0.036611 | [7 empty] | Medium (2008) | Medium (2008) | Medium (2008) | None
M-036 | HVAC - Demand Controlled Ventilation | SCE | COM | Electric | COMHVAC - Demand Controlled Ventilation | Demand Controlled Ventilation | No demand controlled ventilation | No demand controlled ventilation | HVAC | VentAirDist | HV_Tech | DCV |  | 0 | 0 | 0 | 0.85 |  | NA | 0.2 | NA | Tons | EPR | EDUCATION - PRIMARY SCHOOL | New | CZ10 | San Bernardino Area (CZ10) |  |  |  | 1000 sf | 0.82682 | 0.043517 | 0.87033 | Tons/1000 sf | 1859.2 | 2075 | 2075 | 0.11777 | 0.11777 | 0.11777 | 0 | 0 | 0 | 1859.2 | 2075 | 2075 | 0.11777 | 0.11777 | 0.11777 | 0 | 0 | 0 |  | 10 | 0 | 0 | 3.3333 | 0.5 | 26.5524 | 0 | 0 | 21.6064 | 0 | 0 | 0 | 0 | 0 | 1 | 1 | 0.73984 | 0.036611 | [7 empty] | Medium (2008) | Medium (2008) | Medium (2008) | None
M-036 | HVAC - Demand Controlled Ventilation | SCE | COM | Electric | COMHVAC - Demand Controlled Ventilation | Demand Controlled Ventilation | No demand controlled ventilation | No demand controlled ventilation | HVAC | VentAirDist | HV_Tech | DCV |  | 0 | 0 | 0 | 0.85 |  | NA | 0.2 | NA | Tons | EPR | EDUCATION - PRIMARY SCHOOL | Existing | CZ13 | Fresno Area (CZ13) |  |  |  | 1000 sf | 0.82682 | 0.043517 | 0.87033 | Tons/1000 sf | 1859.2 | 2075 | 2075 | 0.11777 | 0.11777 | 0.11777 | 0 | 0 | 0 | 1859.2 | 2075 | 2075 | 0.11777 | 0.11777 | 0.11777 | 0 | 0 | 0 |  | 10 | 0 | 0 | 3.3333 | 0.5 | 26.5524 | 0 | 0 | 21.6064 | 0 | 0 | 0 | 0 | 0 | 1 | 1 | 0.73984 | 0.036611 | [7 empty] | Medium (2008) | Medium (2008) | Medium (2008) | None
M-036 | HVAC - Demand Controlled Ventilation | SCE | COM | Electric | COMHVAC - Demand Controlled Ventilation | Demand Controlled Ventilation | No demand controlled ventilation | No demand controlled ventilation | HVAC | VentAirDist | HV_Tech | DCV |  | 0 | 0 | 0 | 0.85 |  | NA | 0.2 | NA | Tons | EPR | EDUCATION - PRIMARY SCHOOL | New | CZ13 | Fresno Area (CZ13) |  |  |  | 1000 sf | 0.82682 | 0.043517 | 0.87033 | Tons/1000 sf | 1859.2 | 2075 | 2075 | 0.11777 | 0.11777 | 0.11777 | 0 | 0 | 0 | 1859.2 | 2075 | 2075 | 0.11777 | 0.11777 | 0.11777 | 0 | 0 | 0 |  | 10 | 0 | 0 | 3.3333 | 0.5 | 26.5524 | 0 | 0 | 21.6064 | 0 | 0 | 0 | 0 | 0 | 1 | 1 | 0.73984 | 0.036611 | [7 empty] | Medium (2008) | Medium (2008) | Medium (2008) | None
M-036 | HVAC - Demand Controlled Ventilation | SCE | COM | Electric | COMHVAC - Demand Controlled Ventilation | Demand Controlled Ventilation | No demand controlled ventilation | No demand controlled ventilation | HVAC | VentAirDist | HV_Tech | DCV |  | 0 | 0 | 0 | 0.85 |  | NA | 0.2 | NA | Tons | EPR | EDUCATION - PRIMARY SCHOOL | Existing | CZ14 | China Lake Area (CZ14) |  |  |  | 1000 sf | 0.82682 | 0.043517 | 0.87033 | Tons/1000 sf | 1859.2 | 2075 | 2075 | 0.11777 | 0.11777 | 0.11777 | 0 | 0 | 0 | 1859.2 | 2075 | 2075 | 0.11777 | 0.11777 | 0.11777 | 0 | 0 | 0 |  | 10 | 0 | 0 | 3.3333 | 0.5 | 26.5524 | 0 | 0 | 21.6064 | 0 | 0 | 0 | 0 | 0 | 1 | 1 | 0.73984 | 0.036611 | [7 empty] | Medium (2008) | Medium (2008) | Medium (2008) | None
M-036 | HVAC - Demand Controlled Ventilation | SCE | COM | Electric | COMHVAC - Demand Controlled Ventilation | Demand Controlled Ventilation | No demand controlled ventilation | No demand controlled ventilation | HVAC | VentAirDist | HV_Tech | DCV |  | 0 | 0 | 0 | 0.85 |  | NA | 0.2 | NA | Tons | EPR | EDUCATION - PRIMARY SCHOOL | New | CZ14 | China Lake Area (CZ14) |  |  |  | 1000 sf | 0.82682 | 0.043517 | 0.87033 | Tons/1000 sf | 1859.2 | 2075 | 2075 | 0.11777 | 0.11777 | 0.11777 | 0 | 0 | 0 | 1859.2 | 2075 | 2075 | 0.11777 | 0.11777 | 0.11777 | 0 | 0 | 0 |  | 10 | 0 | 0 | 3.3333 | 0.5 | 26.5524 | 0 | 0 | 21.6064 | 0 | 0 | 0 | 0 | 0 | 1 | 1 | 0.73984 | 0.036611 | [7 empty] | Medium (2008) | Medium (2008) | Medium (2008) | None
M-036 | HVAC - Demand Controlled Ventilation | SCE | COM | Electric | COMHVAC - Demand Controlled Ventilation | Demand Controlled Ventilation | No demand controlled ventilation | No demand controlled ventilation | HVAC | VentAirDist | HV_Tech | DCV |  | 0 | 0 | 0 | 0.85 |  | NA | 0.2 | NA | Tons | EPR | EDUCATION - PRIMARY SCHOOL | Existing | CZ15 | Blythe Area (CZ15) |  |  |  | 1000 sf | 0.82682 | 0.043517 | 0.87033 | Tons/1000 sf | 1859.2 | 2075 | 2075 | 0.11777 | 0.11777 | 0.11777 | 0 | 0 | 0 | 1859.2 | 2075 | 2075 | 0.11777 | 0.11777 | 0.11777 | 0 | 0 | 0 |  | 10 | 0 | 0 | 3.3333 | 0.5 | 26.5524 | 0 | 0 | 21.6064 | 0 | 0 | 0 | 0 | 0 | 1 | 1 | 0.73984 | 0.036611 | [7 empty] | Medium (2008) | Medium (2008) | Medium (2008) | None
M-036 | HVAC - Demand Controlled Ventilation | SCE | COM | Electric | COMHVAC - Demand Controlled Ventilation | Demand Controlled Ventilation | No demand controlled ventilation | No demand controlled ventilation | HVAC | VentAirDist | HV_Tech | DCV |  | 0 | 0 | 0 | 0.85 |  | NA | 0.2 | NA | Tons | EPR | EDUCATION - PRIMARY SCHOOL | New | CZ15 | Blythe Area (CZ15) |  |  |  | 1000 sf | 0.82682 | 0.043517 | 0.87033 | Tons/1000 sf | 1859.2 | 2075 | 2075 | 0.11777 | 0.11777 | 0.11777 | 0 | 0 | 0 | 1859.2 | 2075 | 2075 | 0.11777 | 0.11777 | 0.11777 | 0 | 0 | 0 |  | 10 | 0 | 0 | 3.3333 | 0.5 | 26.5524 | 0 | 0 | 21.6064 | 0 | 0 | 0 | 0 | 0 | 1 | 1 | 0.73984 | 0.036611 | [7 empty] | Medium (2008) | Medium (2008) | Medium (2008) | None
M-036 | HVAC - Demand Controlled Ventilation | SCE | COM | Electric | COMHVAC - Demand Controlled Ventilation | Demand Controlled Ventilation | No demand controlled ventilation | No demand controlled ventilation | HVAC | VentAirDist | HV_Tech | DCV |  | 0 | 0 | 0 | 0.85 |  | NA | 0.2 | NA | Tons | EPR | EDUCATION - PRIMARY SCHOOL | Existing | CZ16 | Mount Shasta Area (CZ16) |  |  |  | 1000 sf | 0.82682 | 0.043517 | 0.87033 | Tons/1000 sf | 1859.2 | 2075 | 2075 | 0.11777 | 0.11777 | 0.11777 | 0 | 0 | 0 | 1859.2 | 2075 | 2075 | 0.11777 | 0.11777 | 0.11777 | 0 | 0 | 0 |  | 10 | 0 | 0 | 3.3333 | 0.5 | 26.5524 | 0 | 0 | 21.6064 | 0 | 0 | 0 | 0 | 0 | 1 | 1 | 0.73984 | 0.036611 | [7 empty] | Medium (2008) | Medium (2008) | Medium (2008) | None
M-036 | HVAC - Demand Controlled Ventilation | SCE | COM | Electric | COMHVAC - Demand Controlled Ventilation | Demand Controlled Ventilation | No demand controlled ventilation | No demand controlled ventilation | HVAC | VentAirDist | HV_Tech | DCV |  | 0 | 0 | 0 | 0.85 |  | NA | 0.2 | NA | Tons | EPR | EDUCATION - PRIMARY SCHOOL | New | CZ16 | Mount Shasta Area (CZ16) |  |  |  | 1000 sf | 0.82682 | 0.043517 | 0.87033 | Tons/1000 sf | 1859.2 | 2075 | 2075 | 0.11777 | 0.11777 | 0.11777 | 0 | 0 | 0 | 1859.2 | 2075 | 2075 | 0.11777 | 0.11777 | 0.11777 | 0 | 0 | 0 |  | 10 | 0 | 0 | 3.3333 | 0.5 | 26.5524 | 0 | 0 | 21.6064 | 0 | 0 | 0 | 0 | 0 | 1 | 1 | 0.73984 | 0.036611 | [7 empty] | Medium (2008) | Medium (2008) | Medium (2008) | None
M-036 | HVAC - Demand Controlled Ventilation | SDGE | COM | Electric | COMHVAC - Demand Controlled Ventilation | Demand Controlled Ventilation | No demand controlled ventilation | No demand controlled ventilation | HVAC | VentAirDist | HV_Tech | DCV |  | 0 | 0 | 0 | 0.85 |  | NA | 0.2 | NA | Tons | EPR | EDUCATION - PRIMARY SCHOOL | Existing | CZ06 | Los Angeles Area (CZ06) |  |  |  | 1000 sf | 0.86238 | 0.045389 | 0.90777 | Tons/1000 sf | 1859.2 | 2075 | 2075 | 0.11777 | 0.11777 | 0.11777 | 0 | 0 | 0 | 1859.2 | 2075 | 2075 | 0.11777 | 0.11777 | 0.11777 | 0 | 0 | 0 |  | 10 | 0 | 0 | 3.3333 | 0.5 | 26.5524 | 0 | 0 | 21.6064 | 0 | 0 | 0 | 0 | 0 | 1 | 1 | 0.73947 | 0.036973 | [7 empty] | Medium (2008) | Medium (2008) | Medium (2008) | None
M-036 | HVAC - Demand Controlled Ventilation | SDGE | COM | Electric | COMHVAC - Demand Controlled Ventilation | Demand Controlled Ventilation | No demand controlled ventilation | No demand controlled ventilation | HVAC | VentAirDist | HV_Tech | DCV |  | 0 | 0 | 0 | 0.85 |  | NA | 0.2 | NA | Tons | EPR | EDUCATION - PRIMARY SCHOOL | New | CZ06 | Los Angeles Area (CZ06) |  |  |  | 1000 sf | 0.86238 | 0.045389 | 0.90777 | Tons/1000 sf | 1859.2 | 2075 | 2075 | 0.11777 | 0.11777 | 0.11777 | 0 | 0 | 0 | 1859.2 | 2075 | 2075 | 0.11777 | 0.11777 | 0.11777 | 0 | 0 | 0 |  | 10 | 0 | 0 | 3.3333 | 0.5 | 26.5524 | 0 | 0 | 21.6064 | 0 | 0 | 0 | 0 | 0 | 1 | 1 | 0.73947 | 0.036973 | [7 empty] | Medium (2008) | Medium (2008) | Medium (2008) | None
M-036 | HVAC - Demand Controlled Ventilation | SDGE | COM | Electric | COMHVAC - Demand Controlled Ventilation | Demand Controlled Ventilation | No demand controlled ventilation | No demand controlled ventilation | HVAC | VentAirDist | HV_Tech | DCV |  | 0 | 0 | 0 | 0.85 |  | NA | 0.2 | NA | Tons | EPR | EDUCATION - PRIMARY SCHOOL | Existing | CZ07 | San Diego Area (CZ07) |  |  |  | 1000 sf | 0.86238 | 0.045389 | 0.90777 | Tons/1000 sf | 1859.2 | 2075 | 2075 | 0.11777 | 0.11777 | 0.11777 | 0 | 0 | 0 | 1859.2 | 2075 | 2075 | 0.11777 | 0.11777 | 0.11777 | 0 | 0 | 0 |  | 10 | 0 | 0 | 3.3333 | 0.5 | 26.5524 | 0 | 0 | 21.6064 | 0 | 0 | 0 | 0 | 0 | 1 | 1 | 0.73947 | 0.036973 | [7 empty] | Medium (2008) | Medium (2008) | Medium (2008) | None
M-036 | HVAC - Demand Controlled Ventilation | SDGE | COM | Electric | COMHVAC - Demand Controlled Ventilation | Demand Controlled Ventilation | No demand controlled ventilation | No demand controlled ventilation | HVAC | VentAirDist | HV_Tech | DCV |  | 0 | 0 | 0 | 0.85 |  | NA | 0.2 | NA | Tons | EPR | EDUCATION - PRIMARY SCHOOL | New | CZ07 | San Diego Area (CZ07) |  |  |  | 1000 sf | 0.86238 | 0.045389 | 0.90777 | Tons/1000 sf | 1859.2 | 2075 | 2075 | 0.11777 | 0.11777 | 0.11777 | 0 | 0 | 0 | 1859.2 | 2075 | 2075 | 0.11777 | 0.11777 | 0.11777 | 0 | 0 | 0 |  | 10 | 0 | 0 | 3.3333 | 0.5 | 26.5524 | 0 | 0 | 21.6064 | 0 | 0 | 0 | 0 | 0 | 1 | 1 | 0.73947 | 0.036973 | [7 empty] | Medium (2008) | Medium (2008) | Medium (2008) | None
M-036 | HVAC - Demand Controlled Ventilation | SDGE | COM | Electric | COMHVAC - Demand Controlled Ventilation | Demand Controlled Ventilation | No demand controlled ventilation | No demand controlled ventilation | HVAC | VentAirDist | HV_Tech | DCV |  | 0 | 0 | 0 | 0.85 |  | NA | 0.2 | NA | Tons | EPR | EDUCATION - PRIMARY SCHOOL | Existing | CZ08 | El Toro Area (CZ08) |  |  |  | 1000 sf | 0.86238 | 0.045389 | 0.90777 | Tons/1000 sf | 1859.2 | 2075 | 2075 | 0.11777 | 0.11777 | 0.11777 | 0 | 0 | 0 | 1859.2 | 2075 | 2075 | 0.11777 | 0.11777 | 0.11777 | 0 | 0 | 0 |  | 10 | 0 | 0 | 3.3333 | 0.5 | 26.5524 | 0 | 0 | 21.6064 | 0 | 0 | 0 | 0 | 0 | 1 | 1 | 0.73947 | 0.036973 | [7 empty] | Medium (2008) | Medium (2008) | Medium (2008) | None
M-036 | HVAC - Demand Controlled Ventilation | SDGE | COM | Electric | COMHVAC - Demand Controlled Ventilation | Demand Controlled Ventilation | No demand controlled ventilation | No demand controlled ventilation | HVAC | VentAirDist | HV_Tech | DCV |  | 0 | 0 | 0 | 0.85 |  | NA | 0.2 | NA | Tons | EPR | EDUCATION - PRIMARY SCHOOL | New | CZ08 | El Toro Area (CZ08) |  |  |  | 1000 sf | 0.86238 | 0.045389 | 0.90777 | Tons/1000 sf | 1859.2 | 2075 | 2075 | 0.11777 | 0.11777 | 0.11777 | 0 | 0 | 0 | 1859.2 | 2075 | 2075 | 0.11777 | 0.11777 | 0.11777 | 0 | 0 | 0 |  | 10 | 0 | 0 | 3.3333 | 0.5 | 26.5524 | 0 | 0 | 21.6064 | 0 | 0 | 0 | 0 | 0 | 1 | 1 | 0.73947 | 0.036973 | [7 empty] | Medium (2008) | Medium (2008) | Medium (2008) | None
M-036 | HVAC - Demand Controlled Ventilation | SDGE | COM | Electric | COMHVAC - Demand Controlled Ventilation | Demand Controlled Ventilation | No demand controlled ventilation | No demand controlled ventilation | HVAC | VentAirDist | HV_Tech | DCV |  | 0 | 0 | 0 | 0.85 |  | NA | 0.2 | NA | Tons | EPR | EDUCATION - PRIMARY SCHOOL | Existing | CZ10 | San Bernardino Area (CZ10) |  |  |  | 1000 sf | 0.86238 | 0.045389 | 0.90777 | Tons/1000 sf | 1859.2 | 2075 | 2075 | 0.11777 | 0.11777 | 0.11777 | 0 | 0 | 0 | 1859.2 | 2075 | 2075 | 0.11777 | 0.11777 | 0.11777 | 0 | 0 | 0 |  | 10 | 0 | 0 | 3.3333 | 0.5 | 26.5524 | 0 | 0 | 21.6064 | 0 | 0 | 0 | 0 | 0 | 1 | 1 | 0.73947 | 0.036973 | [7 empty] | Medium (2008) | Medium (2008) | Medium (2008) | None
M-036 | HVAC - Demand Controlled Ventilation | SDGE | COM | Electric | COMHVAC - Demand Controlled Ventilation | Demand Controlled Ventilation | No demand controlled ventilation | No demand controlled ventilation | HVAC | VentAirDist | HV_Tech | DCV |  | 0 | 0 | 0 | 0.85 |  | NA | 0.2 | NA | Tons | EPR | EDUCATION - PRIMARY SCHOOL | New | CZ10 | San Bernardino Area (CZ10) |  |  |  | 1000 sf | 0.86238 | 0.045389 | 0.90777 | Tons/1000 sf | 1859.2 | 2075 | 2075 | 0.11777 | 0.11777 | 0.11777 | 0 | 0 | 0 | 1859.2 | 2075 | 2075 | 0.11777 | 0.11777 | 0.11777 | 0 | 0 | 0 |  | 10 | 0 | 0 | 3.3333 | 0.5 | 26.5524 | 0 | 0 | 21.6064 | 0 | 0 | 0 | 0 | 0 | 1 | 1 | 0.73947 | 0.036973 | [7 empty] | Medium (2008) | Medium (2008) | Medium (2008) | None
M-036 | HVAC - Demand Controlled Ventilation | SDGE | COM | Electric | COMHVAC - Demand Controlled Ventilation | Demand Controlled Ventilation | No demand controlled ventilation | No demand controlled ventilation | HVAC | VentAirDist | HV_Tech | DCV |  | 0 | 0 | 0 | 0.85 |  | NA | 0.2 | NA | Tons | EPR | EDUCATION - PRIMARY SCHOOL | Existing | CZ14 | China Lake Area (CZ14) |  |  |  | 1000 sf | 0.86238 | 0.045389 | 0.90777 | Tons/1000 sf | 1859.2 | 2075 | 2075 | 0.11777 | 0.11777 | 0.11777 | 0 | 0 | 0 | 1859.2 | 2075 | 2075 | 0.11777 | 0.11777 | 0.11777 | 0 | 0 | 0 |  | 10 | 0 | 0 | 3.3333 | 0.5 | 26.5524 | 0 | 0 | 21.6064 | 0 | 0 | 0 | 0 | 0 | 1 | 1 | 0.73947 | 0.036973 | [7 empty] | Medium (2008) | Medium (2008) | Medium (2008) | None
M-036 | HVAC - Demand Controlled Ventilation | SDGE | COM | Electric | COMHVAC - Demand Controlled Ventilation | Demand Controlled Ventilation | No demand controlled ventilation | No demand controlled ventilation | HVAC | VentAirDist | HV_Tech | DCV |  | 0 | 0 | 0 | 0.85 |  | NA | 0.2 | NA | Tons | EPR | EDUCATION - PRIMARY SCHOOL | New | CZ14 | China Lake Area (CZ14) |  |  |  | 1000 sf | 0.86238 | 0.045389 | 0.90777 | Tons/1000 sf | 1859.2 | 2075 | 2075 | 0.11777 | 0.11777 | 0.11777 | 0 | 0 | 0 | 1859.2 | 2075 | 2075 | 0.11777 | 0.11777 | 0.11777 | 0 | 0 | 0 |  | 10 | 0 | 0 | 3.3333 | 0.5 | 26.5524 | 0 | 0 | 21.6064 | 0 | 0 | 0 | 0 | 0 | 1 | 1 | 0.73947 | 0.036973 | [7 empty] | Medium (2008) | Medium (2008) | Medium (2008) | None
M-036 | HVAC - Demand Controlled Ventilation | SDGE | COM | Electric | COMHVAC - Demand Controlled Ventilation | Demand Controlled Ventilation | No demand controlled ventilation | No demand controlled ventilation | HVAC | VentAirDist | HV_Tech | DCV |  | 0 | 0 | 0 | 0.85 |  | NA | 0.2 | NA | Tons | EPR | EDUCATION - PRIMARY SCHOOL | Existing | CZ15 | Blythe Area (CZ15) |  |  |  | 1000 sf | 0.86238 | 0.045389 | 0.90777 | Tons/1000 sf | 1859.2 | 2075 | 2075 | 0.11777 | 0.11777 | 0.11777 | 0 | 0 | 0 | 1859.2 | 2075 | 2075 | 0.11777 | 0.11777 | 0.11777 | 0 | 0 | 0 |  | 10 | 0 | 0 | 3.3333 | 0.5 | 26.5524 | 0 | 0 | 21.6064 | 0 | 0 | 0 | 0 | 0 | 1 | 1 | 0.73947 | 0.036973 | [7 empty] | Medium (2008) | Medium (2008) | Medium (2008) | None
M-036 | HVAC - Demand Controlled Ventilation | SDGE | COM | Electric | COMHVAC - Demand Controlled Ventilation | Demand Controlled Ventilation | No demand controlled ventilation | No demand controlled ventilation | HVAC | VentAirDist | HV_Tech | DCV |  | 0 | 0 | 0 | 0.85 |  | NA | 0.2 | NA | Tons | EPR | EDUCATION - PRIMARY SCHOOL | New | CZ15 | Blythe Area (CZ15) |  |  |  | 1000 sf | 0.86238 | 0.045389 | 0.90777 | Tons/1000 sf | 1859.2 | 2075 | 2075 | 0.11777 | 0.11777 | 0.11777 | 0 | 0 | 0 | 1859.2 | 2075 | 2075 | 0.11777 | 0.11777 | 0.11777 | 0 | 0 | 0 |  | 10 | 0 | 0 | 3.3333 | 0.5 | 26.5524 | 0 | 0 | 21.6064 | 0 | 0 | 0 | 0 | 0 | 1 | 1 | 0.73947 | 0.036973 | [7 empty] | Medium (2008) | Medium (2008) | Medium (2008) | None
M-036 | HVAC - Demand Controlled Ventilation | PGE | COM | Electric | COMHVAC - Demand Controlled Ventilation | Demand Controlled Ventilation | No demand controlled ventilation | No demand controlled ventilation | HVAC | VentAirDist | HV_Tech | DCV |  | 0 | 0 | 0 | 0.85 |  | NA | 0.2 | NA | Tons | ERC | EDUCATION - RELOCATABLE CLASSROOM | Existing | CZ01 | Arcata Area (CZ01) |  |  |  | 1000 sf | 0.83123 | 0.043749 | 0.87498 | Tons/1000 sf | 1652.5376 | 1844.35 | 1844.35 | 0.3549 | 0.36767 | 0.36767 | 0 | 0 | 0 | 1652.5376 | 1844.35 | 1844.35 | 0.3549 | 0.36767 | 0.36767 | 0 | 0 | 0 |  | 10 | 0 | 0 | 3.3333 | 0.5 | 26.5524 | 0 | 0 | 21.6064 | 0 | 0 | 0 | 0 | 0 | 1 | 1 | 0.74014 | 0.036311 | [7 empty] | Medium (2008) | Medium (2008) | Medium (2008) | None
M-036 | HVAC - Demand Controlled Ventilation | PGE | COM | Electric | COMHVAC - Demand Controlled Ventilation | Demand Controlled Ventilation | No demand controlled ventilation | No demand controlled ventilation | HVAC | VentAirDist | HV_Tech | DCV |  | 0 | 0 | 0 | 0.85 |  | NA | 0.2 | NA | Tons | ERC | EDUCATION - RELOCATABLE CLASSROOM | New | CZ01 | Arcata Area (CZ01) |  |  |  | 1000 sf | 0.83123 | 0.043749 | 0.87498 | Tons/1000 sf | 1652.5376 | 1844.35 | 1844.35 | 0.3549 | 0.36767 | 0.36767 | 0 | 0 | 0 | 1652.5376 | 1844.35 | 1844.35 | 0.3549 | 0.36767 | 0.36767 | 0 | 0 | 0 |  | 10 | 0 | 0 | 3.3333 | 0.5 | 26.5524 | 0 | 0 | 21.6064 | 0 | 0 | 0 | 0 | 0 | 1 | 1 | 0.74014 | 0.036311 | [7 empty] | Medium (2008) | Medium (2008) | Medium (2008) | None
M-036 | HVAC - Demand Controlled Ventilation | PGE | COM | Electric | COMHVAC - Demand Controlled Ventilation | Demand Controlled Ventilation | No demand controlled ventilation | No demand controlled ventilation | HVAC | VentAirDist | HV_Tech | DCV |  | 0 | 0 | 0 | 0.85 |  | NA | 0.2 | NA | Tons | ERC | EDUCATION - RELOCATABLE CLASSROOM | Existing | CZ02 | Santa Rosa Area (CZ02) |  |  |  | 1000 sf | 0.83123 | 0.043749 | 0.87498 | Tons/1000 sf | 1652.5376 | 1844.35 | 1844.35 | 0.3549 | 0.36767 | 0.36767 | 0 | 0 | 0 | 1652.5376 | 1844.35 | 1844.35 | 0.3549 | 0.36767 | 0.36767 | 0 | 0 | 0 |  | 10 | 0 | 0 | 3.3333 | 0.5 | 26.5524 | 0 | 0 | 21.6064 | 0 | 0 | 0 | 0 | 0 | 1 | 1 | 0.74014 | 0.036311 | [7 empty] | Medium (2008) | Medium (2008) | Medium (2008) | None
M-036 | HVAC - Demand Controlled Ventilation | PGE | COM | Electric | COMHVAC - Demand Controlled Ventilation | Demand Controlled Ventilation | No demand controlled ventilation | No demand controlled ventilation | HVAC | VentAirDist | HV_Tech | DCV |  | 0 | 0 | 0 | 0.85 |  | NA | 0.2 | NA | Tons | ERC | EDUCATION - RELOCATABLE CLASSROOM | New | CZ02 | Santa Rosa Area (CZ02) |  |  |  | 1000 sf | 0.83123 | 0.043749 | 0.87498 | Tons/1000 sf | 1652.5376 | 1844.35 | 1844.35 | 0.3549 | 0.36767 | 0.36767 | 0 | 0 | 0 | 1652.5376 | 1844.35 | 1844.35 | 0.3549 | 0.36767 | 0.36767 | 0 | 0 | 0 |  | 10 | 0 | 0 | 3.3333 | 0.5 | 26.5524 | 0 | 0 | 21.6064 | 0 | 0 | 0 | 0 | 0 | 1 | 1 | 0.74014 | 0.036311 | [7 empty] | Medium (2008) | Medium (2008) | Medium (2008) | None
M-036 | HVAC - Demand Controlled Ventilation | PGE | COM | Electric | COMHVAC - Demand Controlled Ventilation | Demand Controlled Ventilation | No demand controlled ventilation | No demand controlled ventilation | HVAC | VentAirDist | HV_Tech | DCV |  | 0 | 0 | 0 | 0.85 |  | NA | 0.2 | NA | Tons | ERC | EDUCATION - RELOCATABLE CLASSROOM | Existing | CZ03 | Oakland Area (CZ03) |  |  |  | 1000 sf | 0.83123 | 0.043749 | 0.87498 | Tons/1000 sf | 1652.5376 | 1844.35 | 1844.35 | 0.3549 | 0.36767 | 0.36767 | 0 | 0 | 0 | 1652.5376 | 1844.35 | 1844.35 | 0.3549 | 0.36767 | 0.36767 | 0 | 0 | 0 |  | 10 | 0 | 0 | 3.3333 | 0.5 | 26.5524 | 0 | 0 | 21.6064 | 0 | 0 | 0 | 0 | 0 | 1 | 1 | 0.74014 | 0.036311 | [7 empty] | Medium (2008) | Medium (2008) | Medium (2008) | None
M-036 | HVAC - Demand Controlled Ventilation | PGE | COM | Electric | COMHVAC - Demand Controlled Ventilation | Demand Controlled Ventilation | No demand controlled ventilation | No demand controlled ventilation | HVAC | VentAirDist | HV_Tech | DCV |  | 0 | 0 | 0 | 0.85 |  | NA | 0.2 | NA | Tons | ERC | EDUCATION - RELOCATABLE CLASSROOM | New | CZ03 | Oakland Area (CZ03) |  |  |  | 1000 sf | 0.83123 | 0.043749 | 0.87498 | Tons/1000 sf | 1652.5376 | 1844.35 | 1844.35 | 0.3549 | 0.36767 | 0.36767 | 0 | 0 | 0 | 1652.5376 | 1844.35 | 1844.35 | 0.3549 | 0.36767 | 0.36767 | 0 | 0 | 0 |  | 10 | 0 | 0 | 3.3333 | 0.5 | 26.5524 | 0 | 0 | 21.6064 | 0 | 0 | 0 | 0 | 0 | 1 | 1 | 0.74014 | 0.036311 | [7 empty] | Medium (2008) | Medium (2008) | Medium (2008) | None
M-036 | HVAC - Demand Controlled Ventilation | PGE | COM | Electric | COMHVAC - Demand Controlled Ventilation | Demand Controlled Ventilation | No demand controlled ventilation | No demand controlled ventilation | HVAC | VentAirDist | HV_Tech | DCV |  | 0 | 0 | 0 | 0.85 |  | NA | 0.2 | NA | Tons | ERC | EDUCATION - RELOCATABLE CLASSROOM | Existing | CZ04 | Sunnyvale Area (CZ04) |  |  |  | 1000 sf | 0.83123 | 0.043749 | 0.87498 | Tons/1000 sf | 1652.5376 | 1844.35 | 1844.35 | 0.3549 | 0.36767 | 0.36767 | 0 | 0 | 0 | 1652.5376 | 1844.35 | 1844.35 | 0.3549 | 0.36767 | 0.36767 | 0 | 0 | 0 |  | 10 | 0 | 0 | 3.3333 | 0.5 | 26.5524 | 0 | 0 | 21.6064 | 0 | 0 | 0 | 0 | 0 | 1 | 1 | 0.74014 | 0.036311 | [7 empty] | Medium (2008) | Medium (2008) | Medium (2008) | None
M-036 | HVAC - Demand Controlled Ventilation | PGE | COM | Electric | COMHVAC - Demand Controlled Ventilation | Demand Controlled Ventilation | No demand controlled ventilation | No demand controlled ventilation | HVAC | VentAirDist | HV_Tech | DCV |  | 0 | 0 | 0 | 0.85 |  | NA | 0.2 | NA | Tons | ERC | EDUCATION - RELOCATABLE CLASSROOM | New | CZ04 | Sunnyvale Area (CZ04) |  |  |  | 1000 sf | 0.83123 | 0.043749 | 0.87498 | Tons/1000 sf | 1652.5376 | 1844.35 | 1844.35 | 0.3549 | 0.36767 | 0.36767 | 0 | 0 | 0 | 1652.5376 | 1844.35 | 1844.35 | 0.3549 | 0.36767 | 0.36767 | 0 | 0 | 0 |  | 10 | 0 | 0 | 3.3333 | 0.5 | 26.5524 | 0 | 0 | 21.6064 | 0 | 0 | 0 | 0 | 0 | 1 | 1 | 0.74014 | 0.036311 | [7 empty] | Medium (2008) | Medium (2008) | Medium (2008) | None
M-036 | HVAC - Demand Controlled Ventilation | PGE | COM | Electric | COMHVAC - Demand Controlled Ventilation | Demand Controlled Ventilation | No demand controlled ventilation | No demand controlled ventilation | HVAC | VentAirDist | HV_Tech | DCV |  | 0 | 0 | 0 | 0.85 |  | NA | 0.2 | NA | Tons | ERC | EDUCATION - RELOCATABLE CLASSROOM | Existing | CZ05 | Santa Maria Area (CZ05) |  |  |  | 1000 sf | 0.83123 | 0.043749 | 0.87498 | Tons/1000 sf | 1652.5376 | 1844.35 | 1844.35 | 0.3549 | 0.36767 | 0.36767 | 0 | 0 | 0 | 1652.5376 | 1844.35 | 1844.35 | 0.3549 | 0.36767 | 0.36767 | 0 | 0 | 0 |  | 10 | 0 | 0 | 3.3333 | 0.5 | 26.5524 | 0 | 0 | 21.6064 | 0 | 0 | 0 | 0 | 0 | 1 | 1 | 0.74014 | 0.036311 | [7 empty] | Medium (2008) | Medium (2008) | Medium (2008) | None
M-036 | HVAC - Demand Controlled Ventilation | PGE | COM | Electric | COMHVAC - Demand Controlled Ventilation | Demand Controlled Ventilation | No demand controlled ventilation | No demand controlled ventilation | HVAC | VentAirDist | HV_Tech | DCV |  | 0 | 0 | 0 | 0.85 |  | NA | 0.2 | NA | Tons | ERC | EDUCATION - RELOCATABLE CLASSROOM | New | CZ05 | Santa Maria Area (CZ05) |  |  |  | 1000 sf | 0.83123 | 0.043749 | 0.87498 | Tons/1000 sf | 1652.5376 | 1844.35 | 1844.35 | 0.3549 | 0.36767 | 0.36767 | 0 | 0 | 0 | 1652.5376 | 1844.35 | 1844.35 | 0.3549 | 0.36767 | 0.36767 | 0 | 0 | 0 |  | 10 | 0 | 0 | 3.3333 | 0.5 | 26.5524 | 0 | 0 | 21.6064 | 0 | 0 | 0 | 0 | 0 | 1 | 1 | 0.74014 | 0.036311 | [7 empty] | Medium (2008) | Medium (2008) | Medium (2008) | None
M-036 | HVAC - Demand Controlled Ventilation | PGE | COM | Electric | COMHVAC - Demand Controlled Ventilation | Demand Controlled Ventilation | No demand controlled ventilation | No demand controlled ventilation | HVAC | VentAirDist | HV_Tech | DCV |  | 0 | 0 | 0 | 0.85 |  | NA | 0.2 | NA | Tons | ERC | EDUCATION - RELOCATABLE CLASSROOM | Existing | CZ11 | Red Bluff Area (CZ11) |  |  |  | 1000 sf | 0.83123 | 0.043749 | 0.87498 | Tons/1000 sf | 1652.5376 | 1844.35 | 1844.35 | 0.3549 | 0.36767 | 0.36767 | 0 | 0 | 0 | 1652.5376 | 1844.35 | 1844.35 | 0.3549 | 0.36767 | 0.36767 | 0 | 0 | 0 |  | 10 | 0 | 0 | 3.3333 | 0.5 | 26.5524 | 0 | 0 | 21.6064 | 0 | 0 | 0 | 0 | 0 | 1 | 1 | 0.74014 | 0.036311 | [7 empty] | Medium (2008) | Medium (2008) | Medium (2008) | None
M-036 | HVAC - Demand Controlled Ventilation | PGE | COM | Electric | COMHVAC - Demand Controlled Ventilation | Demand Controlled Ventilation | No demand controlled ventilation | No demand controlled ventilation | HVAC | VentAirDist | HV_Tech | DCV |  | 0 | 0 | 0 | 0.85 |  | NA | 0.2 | NA | Tons | ERC | EDUCATION - RELOCATABLE CLASSROOM | New | CZ11 | Red Bluff Area (CZ11) |  |  |  | 1000 sf | 0.83123 | 0.043749 | 0.87498 | Tons/1000 sf | 1652.5376 | 1844.35 | 1844.35 | 0.3549 | 0.36767 | 0.36767 | 0 | 0 | 0 | 1652.5376 | 1844.35 | 1844.35 | 0.3549 | 0.36767 | 0.36767 | 0 | 0 | 0 |  | 10 | 0 | 0 | 3.3333 | 0.5 | 26.5524 | 0 | 0 | 21.6064 | 0 | 0 | 0 | 0 | 0 | 1 | 1 | 0.74014 | 0.036311 | [7 empty] | Medium (2008) | Medium (2008) | Medium (2008) | None
M-036 | HVAC - Demand Controlled Ventilation | PGE | COM | Electric | COMHVAC - Demand Controlled Ventilation | Demand Controlled Ventilation | No demand controlled ventilation | No demand controlled ventilation | HVAC | VentAirDist | HV_Tech | DCV |  | 0 | 0 | 0 | 0.85 |  | NA | 0.2 | NA | Tons | ERC | EDUCATION - RELOCATABLE CLASSROOM | Existing | CZ12 | Sacramento Area (CZ12) |  |  |  | 1000 sf | 0.83123 | 0.043749 | 0.87498 | Tons/1000 sf | 1652.5376 | 1844.35 | 1844.35 | 0.3549 | 0.36767 | 0.36767 | 0 | 0 | 0 | 1652.5376 | 1844.35 | 1844.35 | 0.3549 | 0.36767 | 0.36767 | 0 | 0 | 0 |  | 10 | 0 | 0 | 3.3333 | 0.5 | 26.5524 | 0 | 0 | 21.6064 | 0 | 0 | 0 | 0 | 0 | 1 | 1 | 0.74014 | 0.036311 | [7 empty] | Medium (2008) | Medium (2008) | Medium (2008) | None
M-036 | HVAC - Demand Controlled Ventilation | PGE | COM | Electric | COMHVAC - Demand Controlled Ventilation | Demand Controlled Ventilation | No demand controlled ventilation | No demand controlled ventilation | HVAC | VentAirDist | HV_Tech | DCV |  | 0 | 0 | 0 | 0.85 |  | NA | 0.2 | NA | Tons | ERC | EDUCATION - RELOCATABLE CLASSROOM | New | CZ12 | Sacramento Area (CZ12) |  |  |  | 1000 sf | 0.83123 | 0.043749 | 0.87498 | Tons/1000 sf | 1652.5376 | 1844.35 | 1844.35 | 0.3549 | 0.36767 | 0.36767 | 0 | 0 | 0 | 1652.5376 | 1844.35 | 1844.35 | 0.3549 | 0.36767 | 0.36767 | 0 | 0 | 0 |  | 10 | 0 | 0 | 3.3333 | 0.5 | 26.5524 | 0 | 0 | 21.6064 | 0 | 0 | 0 | 0 | 0 | 1 | 1 | 0.74014 | 0.036311 | [7 empty] | Medium (2008) | Medium (2008) | Medium (2008) | None
M-036 | HVAC - Demand Controlled Ventilation | PGE | COM | Electric | COMHVAC - Demand Controlled Ventilation | Demand Controlled Ventilation | No demand controlled ventilation | No demand controlled ventilation | HVAC | VentAirDist | HV_Tech | DCV |  | 0 | 0 | 0 | 0.85 |  | NA | 0.2 | NA | Tons | ERC | EDUCATION - RELOCATABLE CLASSROOM | Existing | CZ13 | Fresno Area (CZ13) |  |  |  | 1000 sf | 0.83123 | 0.043749 | 0.87498 | Tons/1000 sf | 1652.5376 | 1844.35 | 1844.35 | 0.3549 | 0.36767 | 0.36767 | 0 | 0 | 0 | 1652.5376 | 1844.35 | 1844.35 | 0.3549 | 0.36767 | 0.36767 | 0 | 0 | 0 |  | 10 | 0 | 0 | 3.3333 | 0.5 | 26.5524 | 0 | 0 | 21.6064 | 0 | 0 | 0 | 0 | 0 | 1 | 1 | 0.74014 | 0.036311 | [7 empty] | Medium (2008) | Medium (2008) | Medium (2008) | None
M-036 | HVAC - Demand Controlled Ventilation | PGE | COM | Electric | COMHVAC - Demand Controlled Ventilation | Demand Controlled Ventilation | No demand controlled ventilation | No demand controlled ventilation | HVAC | VentAirDist | HV_Tech | DCV |  | 0 | 0 | 0 | 0.85 |  | NA | 0.2 | NA | Tons | ERC | EDUCATION - RELOCATABLE CLASSROOM | New | CZ13 | Fresno Area (CZ13) |  |  |  | 1000 sf | 0.83123 | 0.043749 | 0.87498 | Tons/1000 sf | 1652.5376 | 1844.35 | 1844.35 | 0.3549 | 0.36767 | 0.36767 | 0 | 0 | 0 | 1652.5376 | 1844.35 | 1844.35 | 0.3549 | 0.36767 | 0.36767 | 0 | 0 | 0 |  | 10 | 0 | 0 | 3.3333 | 0.5 | 26.5524 | 0 | 0 | 21.6064 | 0 | 0 | 0 | 0 | 0 | 1 | 1 | 0.74014 | 0.036311 | [7 empty] | Medium (2008) | Medium (2008) | Medium (2008) | None
M-036 | HVAC - Demand Controlled Ventilation | PGE | COM | Electric | COMHVAC - Demand Controlled Ventilation | Demand Controlled Ventilation | No demand controlled ventilation | No demand controlled ventilation | HVAC | VentAirDist | HV_Tech | DCV |  | 0 | 0 | 0 | 0.85 |  | NA | 0.2 | NA | Tons | ERC | EDUCATION - RELOCATABLE CLASSROOM | Existing | CZ16 | Mount Shasta Area (CZ16) |  |  |  | 1000 sf | 0.83123 | 0.043749 | 0.87498 | Tons/1000 sf | 1652.5376 | 1844.35 | 1844.35 | 0.3549 | 0.36767 | 0.36767 | 0 | 0 | 0 | 1652.5376 | 1844.35 | 1844.35 | 0.3549 | 0.36767 | 0.36767 | 0 | 0 | 0 |  | 10 | 0 | 0 | 3.3333 | 0.5 | 26.5524 | 0 | 0 | 21.6064 | 0 | 0 | 0 | 0 | 0 | 1 | 1 | 0.74014 | 0.036311 | [7 empty] | Medium (2008) | Medium (2008) | Medium (2008) | None
M-036 | HVAC - Demand Controlled Ventilation | PGE | COM | Electric | COMHVAC - Demand Controlled Ventilation | Demand Controlled Ventilation | No demand controlled ventilation | No demand controlled ventilation | HVAC | VentAirDist | HV_Tech | DCV |  | 0 | 0 | 0 | 0.85 |  | NA | 0.2 | NA | Tons | ERC | EDUCATION - RELOCATABLE CLASSROOM | New | CZ16 | Mount Shasta Area (CZ16) |  |  |  | 1000 sf | 0.83123 | 0.043749 | 0.87498 | Tons/1000 sf | 1652.5376 | 1844.35 | 1844.35 | 0.3549 | 0.36767 | 0.36767 | 0 | 0 | 0 | 1652.5376 | 1844.35 | 1844.35 | 0.3549 | 0.36767 | 0.36767 | 0 | 0 | 0 |  | 10 | 0 | 0 | 3.3333 | 0.5 | 26.5524 | 0 | 0 | 21.6064 | 0 | 0 | 0 | 0 | 0 | 1 | 1 | 0.74014 | 0.036311 | [7 empty] | Medium (2008) | Medium (2008) | Medium (2008) | None
M-036 | HVAC - Demand Controlled Ventilation | SCE | COM | Electric | COMHVAC - Demand Controlled Ventilation | Demand Controlled Ventilation | No demand controlled ventilation | No demand controlled ventilation | HVAC | VentAirDist | HV_Tech | DCV |  | 0 | 0 | 0 | 0.85 |  | NA | 0.2 | NA | Tons | ERC | EDUCATION - RELOCATABLE CLASSROOM | Existing | CZ05 | Santa Maria Area (CZ05) |  |  |  | 1000 sf | 0.99069 | 0.052142 | 1.0428 | Tons/1000 sf | 1652.5376 | 1844.35 | 1844.35 | 0.3549 | 0.36767 | 0.36767 | 0 | 0 | 0 | 1652.5376 | 1844.35 | 1844.35 | 0.3549 | 0.36767 | 0.36767 | 0 | 0 | 0 |  | 10 | 0 | 0 | 3.3333 | 0.5 | 26.5524 | 0 | 0 | 21.6064 | 0 | 0 | 0 | 0 | 0 | 1 | 1 | 0.73984 | 0.036611 | [7 empty] | Medium (2008) | Medium (2008) | Medium (2008) | None
M-036 | HVAC - Demand Controlled Ventilation | SCE | COM | Electric | COMHVAC - Demand Controlled Ventilation | Demand Controlled Ventilation | No demand controlled ventilation | No demand controlled ventilation | HVAC | VentAirDist | HV_Tech | DCV |  | 0 | 0 | 0 | 0.85 |  | NA | 0.2 | NA | Tons | ERC | EDUCATION - RELOCATABLE CLASSROOM | New | CZ05 | Santa Maria Area (CZ05) |  |  |  | 1000 sf | 0.99069 | 0.052142 | 1.0428 | Tons/1000 sf | 1652.5376 | 1844.35 | 1844.35 | 0.3549 | 0.36767 | 0.36767 | 0 | 0 | 0 | 1652.5376 | 1844.35 | 1844.35 | 0.3549 | 0.36767 | 0.36767 | 0 | 0 | 0 |  | 10 | 0 | 0 | 3.3333 | 0.5 | 26.5524 | 0 | 0 | 21.6064 | 0 | 0 | 0 | 0 | 0 | 1 | 1 | 0.73984 | 0.036611 | [7 empty] | Medium (2008) | Medium (2008) | Medium (2008) | None
M-036 | HVAC - Demand Controlled Ventilation | SCE | COM | Electric | COMHVAC - Demand Controlled Ventilation | Demand Controlled Ventilation | No demand controlled ventilation | No demand controlled ventilation | HVAC | VentAirDist | HV_Tech | DCV |  | 0 | 0 | 0 | 0.85 |  | NA | 0.2 | NA | Tons | ERC | EDUCATION - RELOCATABLE CLASSROOM | Existing | CZ06 | Los Angeles Area (CZ06) |  |  |  | 1000 sf | 0.99069 | 0.052142 | 1.0428 | Tons/1000 sf | 1652.5376 | 1844.35 | 1844.35 | 0.3549 | 0.36767 | 0.36767 | 0 | 0 | 0 | 1652.5376 | 1844.35 | 1844.35 | 0.3549 | 0.36767 | 0.36767 | 0 | 0 | 0 |  | 10 | 0 | 0 | 3.3333 | 0.5 | 26.5524 | 0 | 0 | 21.6064 | 0 | 0 | 0 | 0 | 0 | 1 | 1 | 0.73984 | 0.036611 | [7 empty] | Medium (2008) | Medium (2008) | Medium (2008) | None
M-036 | HVAC - Demand Controlled Ventilation | SCE | COM | Electric | COMHVAC - Demand Controlled Ventilation | Demand Controlled Ventilation | No demand controlled ventilation | No demand controlled ventilation | HVAC | VentAirDist | HV_Tech | DCV |  | 0 | 0 | 0 | 0.85 |  | NA | 0.2 | NA | Tons | ERC | EDUCATION - RELOCATABLE CLASSROOM | New | CZ06 | Los Angeles Area (CZ06) |  |  |  | 1000 sf | 0.99069 | 0.052142 | 1.0428 | Tons/1000 sf | 1652.5376 | 1844.35 | 1844.35 | 0.3549 | 0.36767 | 0.36767 | 0 | 0 | 0 | 1652.5376 | 1844.35 | 1844.35 | 0.3549 | 0.36767 | 0.36767 | 0 | 0 | 0 |  | 10 | 0 | 0 | 3.3333 | 0.5 | 26.5524 | 0 | 0 | 21.6064 | 0 | 0 | 0 | 0 | 0 | 1 | 1 | 0.73984 | 0.036611 | [7 empty] | Medium (2008) | Medium (2008) | Medium (2008) | None
M-036 | HVAC - Demand Controlled Ventilation | SCE | COM | Electric | COMHVAC - Demand Controlled Ventilation | Demand Controlled Ventilation | No demand controlled ventilation | No demand controlled ventilation | HVAC | VentAirDist | HV_Tech | DCV |  | 0 | 0 | 0 | 0.85 |  | NA | 0.2 | NA | Tons | ERC | EDUCATION - RELOCATABLE CLASSROOM | Existing | CZ08 | El Toro Area (CZ08) |  |  |  | 1000 sf | 0.99069 | 0.052142 | 1.0428 | Tons/1000 sf | 1652.5376 | 1844.35 | 1844.35 | 0.3549 | 0.36767 | 0.36767 | 0 | 0 | 0 | 1652.5376 | 1844.35 | 1844.35 | 0.3549 | 0.36767 | 0.36767 | 0 | 0 | 0 |  | 10 | 0 | 0 | 3.3333 | 0.5 | 26.5524 | 0 | 0 | 21.6064 | 0 | 0 | 0 | 0 | 0 | 1 | 1 | 0.73984 | 0.036611 | [7 empty] | Medium (2008) | Medium (2008) | Medium (2008) | None
M-036 | HVAC - Demand Controlled Ventilation | SCE | COM | Electric | COMHVAC - Demand Controlled Ventilation | Demand Controlled Ventilation | No demand controlled ventilation | No demand controlled ventilation | HVAC | VentAirDist | HV_Tech | DCV |  | 0 | 0 | 0 | 0.85 |  | NA | 0.2 | NA | Tons | ERC | EDUCATION - RELOCATABLE CLASSROOM | New | CZ08 | El Toro Area (CZ08) |  |  |  | 1000 sf | 0.99069 | 0.052142 | 1.0428 | Tons/1000 sf | 1652.5376 | 1844.35 | 1844.35 | 0.3549 | 0.36767 | 0.36767 | 0 | 0 | 0 | 1652.5376 | 1844.35 | 1844.35 | 0.3549 | 0.36767 | 0.36767 | 0 | 0 | 0 |  | 10 | 0 | 0 | 3.3333 | 0.5 | 26.5524 | 0 | 0 | 21.6064 | 0 | 0 | 0 | 0 | 0 | 1 | 1 | 0.73984 | 0.036611 | [7 empty] | Medium (2008) | Medium (2008) | Medium (2008) | None
M-036 | HVAC - Demand Controlled Ventilation | SCE | COM | Electric | COMHVAC - Demand Controlled Ventilation | Demand Controlled Ventilation | No demand controlled ventilation | No demand controlled ventilation | HVAC | VentAirDist | HV_Tech | DCV |  | 0 | 0 | 0 | 0.85 |  | NA | 0.2 | NA | Tons | ERC | EDUCATION - RELOCATABLE CLASSROOM | Existing | CZ09 | Pasadena Area (CZ09) |  |  |  | 1000 sf | 0.99069 | 0.052142 | 1.0428 | Tons/1000 sf | 1504.1152 | 1678.7 | 1678.7 | 0.3212 | 0.33597 | 0.33597 | 0 | 0 | 0 | 1504.1152 | 1678.7 | 1678.7 | 0.3212 | 0.33597 | 0.33597 | 0 | 0 | 0 |  | 10 | 0 | 0 | 3.3333 | 0.5 | 26.5524 | 0 | 0 | 21.6064 | 0 | 0 | 0 | 0 | 0 | 1 | 1 | 0.73984 | 0.036611 | [7 empty] | Medium (2008) | Medium (2008) | Medium (2008) | None
M-036 | HVAC - Demand Controlled Ventilation | SCE | COM | Electric | COMHVAC - Demand Controlled Ventilation | Demand Controlled Ventilation | No demand controlled ventilation | No demand controlled ventilation | HVAC | VentAirDist | HV_Tech | DCV |  | 0 | 0 | 0 | 0.85 |  | NA | 0.2 | NA | Tons | ERC | EDUCATION - RELOCATABLE CLASSROOM | New | CZ09 | Pasadena Area (CZ09) |  |  |  | 1000 sf | 0.99069 | 0.052142 | 1.0428 | Tons/1000 sf | 1504.1152 | 1678.7 | 1678.7 | 0.3212 | 0.33597 | 0.33597 | 0 | 0 | 0 | 1504.1152 | 1678.7 | 1678.7 | 0.3212 | 0.33597 | 0.33597 | 0 | 0 | 0 |  | 10 | 0 | 0 | 3.3333 | 0.5 | 26.5524 | 0 | 0 | 21.6064 | 0 | 0 | 0 | 0 | 0 | 1 | 1 | 0.73984 | 0.036611 | [7 empty] | Medium (2008) | Medium (2008) | Medium (2008) | None
M-036 | HVAC - Demand Controlled Ventilation | PGE | COM | Electric | COMHVAC - Demand Controlled Ventilation | Demand Controlled Ventilation | No demand controlled ventilation | No demand controlled ventilation | HVAC | VentAirDist | HV_Tech | DCV |  | 0 | 0 | 0 | 0.85 |  | NA | 0.2 | NA | Tons | ESE | EDUCATION - SECONDARY SCHOOL | New | CZ03 | Oakland Area (CZ03) |  |  |  | 1000 sf | 0.67048 | 0.035288 | 0.70577 | Tons/1000 sf | 2007.1068 | 2240.0746 | 2240.0746 | 0.22216 | 0.23038 | 0.23038 | 0 | 0 | 0 | 2007.1068 | 2240.0746 | 2240.0746 | 0.22216 | 0.23038 | 0.23038 | 0 | 0 | 0 |  | 10 | 0 | 0 | 3.3333 | 0.5 | 26.5524 | 0 | 0 | 21.6064 | 0 | 0 | 0 | 0 | 0 | 1 | 1 | 0.74014 | 0.036311 | [7 empty] | Medium (2008) | Medium (2008) | Medium (2008) | None
M-036 | HVAC - Demand Controlled Ventilation | PGE | COM | Electric | COMHVAC - Demand Controlled Ventilation | Demand Controlled Ventilation | No demand controlled ventilation | No demand controlled ventilation | HVAC | VentAirDist | HV_Tech | DCV |  | 0 | 0 | 0 | 0.85 |  | NA | 0.2 | NA | Tons | ESE | EDUCATION - SECONDARY SCHOOL | New | CZ13 | Fresno Area (CZ13) |  |  |  | 1000 sf | 0.67048 | 0.035288 | 0.70577 | Tons/1000 sf | 1864.6416 | 2081.0732 | 2081.0732 | 0.40365 | 0.41526 | 0.41526 | 0 | 0 | 0 | 1864.6416 | 2081.0732 | 2081.0732 | 0.40365 | 0.41526 | 0.41526 | 0 | 0 | 0 |  | 10 | 0 | 0 | 3.3333 | 0.5 | 26.5524 | 0 | 0 | 21.6064 | 0 | 0 | 0 | 0 | 0 | 1 | 1 | 0.74014 | 0.036311 | [7 empty] | Medium (2008) | Medium (2008) | Medium (2008) | None
M-036 | HVAC - Demand Controlled Ventilation | PGE | COM | Electric | COMHVAC - Demand Controlled Ventilation | Demand Controlled Ventilation | No demand controlled ventilation | No demand controlled ventilation | HVAC | VentAirDist | HV_Tech | DCV |  | 0 | 0 | 0 | 0.85 |  | NA | 0.2 | NA | Tons | ESE | EDUCATION - SECONDARY SCHOOL | Existing | CZ16 | Mount Shasta Area (CZ16) |  |  |  | 1000 sf | 0.67048 | 0.035288 | 0.70577 | Tons/1000 sf | 1935.8712 | 2160.5706 | 2160.5706 | 0.39233 | 0.40818 | 0.40818 | 0 | 0 | 0 | 1935.8712 | 2160.5706 | 2160.5706 | 0.39233 | 0.40818 | 0.40818 | 0 | 0 | 0 |  | 10 | 0 | 0 | 3.3333 | 0.5 | 26.5524 | 0 | 0 | 21.6064 | 0 | 0 | 0 | 0 | 0 | 1 | 1 | 0.74014 | 0.036311 | [7 empty] | Medium (2008) | Medium (2008) | Medium (2008) | None
M-036 | HVAC - Demand Controlled Ventilation | PGE | COM | Electric | COMHVAC - Demand Controlled Ventilation | Demand Controlled Ventilation | No demand controlled ventilation | No demand controlled ventilation | HVAC | VentAirDist | HV_Tech | DCV |  | 0 | 0 | 0 | 0.85 |  | NA | 0.2 | NA | Tons | ESE | EDUCATION - SECONDARY SCHOOL | New | CZ16 | Mount Shasta Area (CZ16) |  |  |  | 1000 sf | 0.67048 | 0.035288 | 0.70577 | Tons/1000 sf | 1935.8712 | 2160.5706 | 2160.5706 | 0.39233 | 0.40818 | 0.40818 | 0 | 0 | 0 | 1935.8712 | 2160.5706 | 2160.5706 | 0.39233 | 0.40818 | 0.40818 | 0 | 0 | 0 |  | 10 | 0 | 0 | 3.3333 | 0.5 | 26.5524 | 0 | 0 | 21.6064 | 0 | 0 | 0 | 0 | 0 | 1 | 1 | 0.74014 | 0.036311 | [7 empty] | Medium (2008) | Medium (2008) | Medium (2008) | None
M-036 | HVAC - Demand Controlled Ventilation | SCE | COM | Electric | COMHVAC - Demand Controlled Ventilation | Demand Controlled Ventilation | No demand controlled ventilation | No demand controlled ventilation | HVAC | VentAirDist | HV_Tech | DCV |  | 0 | 0 | 0 | 0.85 |  | NA | 0.2 | NA | Tons | ESE | EDUCATION - SECONDARY SCHOOL | Existing | CZ05 | Santa Maria Area (CZ05) |  |  |  | 1000 sf | 0.81502 | 0.042896 | 0.85791 | Tons/1000 sf | 2007.1068 | 2240.0746 | 2240.0746 | 0.22216 | 0.23038 | 0.23038 | 0 | 0 | 0 | 2007.1068 | 2240.0746 | 2240.0746 | 0.22216 | 0.23038 | 0.23038 | 0 | 0 | 0 |  | 10 | 0 | 0 | 3.3333 | 0.5 | 26.5524 | 0 | 0 | 21.6064 | 0 | 0 | 0 | 0 | 0 | 1 | 1 | 0.73984 | 0.036611 | [7 empty] | Medium (2008) | Medium (2008) | Medium (2008) | None
M-036 | HVAC - Demand Controlled Ventilation | SCE | COM | Electric | COMHVAC - Demand Controlled Ventilation | Demand Controlled Ventilation | No demand controlled ventilation | No demand controlled ventilation | HVAC | VentAirDist | HV_Tech | DCV |  | 0 | 0 | 0 | 0.85 |  | NA | 0.2 | NA | Tons | ESE | EDUCATION - SECONDARY SCHOOL | New | CZ05 | Santa Maria Area (CZ05) |  |  |  | 1000 sf | 0.81502 | 0.042896 | 0.85791 | Tons/1000 sf | 2007.1068 | 2240.0746 | 2240.0746 | 0.22216 | 0.23038 | 0.23038 | 0 | 0 | 0 | 2007.1068 | 2240.0746 | 2240.0746 | 0.22216 | 0.23038 | 0.23038 | 0 | 0 | 0 |  | 10 | 0 | 0 | 3.3333 | 0.5 | 26.5524 | 0 | 0 | 21.6064 | 0 | 0 | 0 | 0 | 0 | 1 | 1 | 0.73984 | 0.036611 | [7 empty] | Medium (2008) | Medium (2008) | Medium (2008) | None
M-036 | HVAC - Demand Controlled Ventilation | SCE | COM | Electric | COMHVAC - Demand Controlled Ventilation | Demand Controlled Ventilation | No demand controlled ventilation | No demand controlled ventilation | HVAC | VentAirDist | HV_Tech | DCV |  | 0 | 0 | 0 | 0.85 |  | NA | 0.2 | NA | Tons | ESE | EDUCATION - SECONDARY SCHOOL | Existing | CZ06 | Los Angeles Area (CZ06) |  |  |  | 1000 sf | 0.81502 | 0.042896 | 0.85791 | Tons/1000 sf | 2073.246 | 2313.8906 | 2313.8906 | 0.0416 | 0.0416 | 0.0416 | 0 | 0 | 0 | 2073.246 | 2313.8906 | 2313.8906 | 0.0416 | 0.0416 | 0.0416 | 0 | 0 | 0 |  | 10 | 0 | 0 | 3.3333 | 0.5 | 26.5524 | 0 | 0 | 21.6064 | 0 | 0 | 0 | 0 | 0 | 1 | 1 | 0.73984 | 0.036611 | [7 empty] | Medium (2008) | Medium (2008) | Medium (2008) | None
M-036 | HVAC - Demand Controlled Ventilation | SCE | COM | Electric | COMHVAC - Demand Controlled Ventilation | Demand Controlled Ventilation | No demand controlled ventilation | No demand controlled ventilation | HVAC | VentAirDist | HV_Tech | DCV |  | 0 | 0 | 0 | 0.85 |  | NA | 0.2 | NA | Tons | ESE | EDUCATION - SECONDARY SCHOOL | New | CZ06 | Los Angeles Area (CZ06) |  |  |  | 1000 sf | 0.81502 | 0.042896 | 0.85791 | Tons/1000 sf | 2073.246 | 2313.8906 | 2313.8906 | 0.0416 | 0.0416 | 0.0416 | 0 | 0 | 0 | 2073.246 | 2313.8906 | 2313.8906 | 0.0416 | 0.0416 | 0.0416 | 0 | 0 | 0 |  | 10 | 0 | 0 | 3.3333 | 0.5 | 26.5524 | 0 | 0 | 21.6064 | 0 | 0 | 0 | 0 | 0 | 1 | 1 | 0.73984 | 0.036611 | [7 empty] | Medium (2008) | Medium (2008) | Medium (2008) | None
M-036 | HVAC - Demand Controlled Ventilation | SCE | COM | Electric | COMHVAC - Demand Controlled Ventilation | Demand Controlled Ventilation | No demand controlled ventilation | No demand controlled ventilation | HVAC | VentAirDist | HV_Tech | DCV |  | 0 | 0 | 0 | 0.85 |  | NA | 0.2 | NA | Tons | ESE | EDUCATION - SECONDARY SCHOOL | Existing | CZ08 | El Toro Area (CZ08) |  |  |  | 1000 sf | 0.81502 | 0.042896 | 0.85791 | Tons/1000 sf | 2007.527 | 2240.5435 | 2240.5435 | 0.037191 | 0.037191 | 0.037191 | 0 | 0 | 0 | 2007.527 | 2240.5435 | 2240.5435 | 0.037191 | 0.037191 | 0.037191 | 0 | 0 | 0 |  | 10 | 0 | 0 | 3.3333 | 0.5 | 26.5524 | 0 | 0 | 21.6064 | 0 | 0 | 0 | 0 | 0 | 1 | 1 | 0.73984 | 0.036611 | [7 empty] | Medium (2008) | Medium (2008) | Medium (2008) | None
M-036 | HVAC - Demand Controlled Ventilation | SCE | COM | Electric | COMHVAC - Demand Controlled Ventilation | Demand Controlled Ventilation | No demand controlled ventilation | No demand controlled ventilation | HVAC | VentAirDist | HV_Tech | DCV |  | 0 | 0 | 0 | 0.85 |  | NA | 0.2 | NA | Tons | ESE | EDUCATION - SECONDARY SCHOOL | New | CZ08 | El Toro Area (CZ08) |  |  |  | 1000 sf | 0.81502 | 0.042896 | 0.85791 | Tons/1000 sf | 2007.527 | 2240.5435 | 2240.5435 | 0.037191 | 0.037191 | 0.037191 | 0 | 0 | 0 | 2007.527 | 2240.5435 | 2240.5435 | 0.037191 | 0.037191 | 0.037191 | 0 | 0 | 0 |  | 10 | 0 | 0 | 3.3333 | 0.5 | 26.5524 | 0 | 0 | 21.6064 | 0 | 0 | 0 | 0 | 0 | 1 | 1 | 0.73984 | 0.036611 | [7 empty] | Medium (2008) | Medium (2008) | Medium (2008) | None
M-036 | HVAC - Demand Controlled Ventilation | SCE | COM | Electric | COMHVAC - Demand Controlled Ventilation | Demand Controlled Ventilation | No demand controlled ventilation | No demand controlled ventilation | HVAC | VentAirDist | HV_Tech | DCV |  | 0 | 0 | 0 | 0.85 |  | NA | 0.2 | NA | Tons | ESE | EDUCATION - SECONDARY SCHOOL | Existing | CZ09 | Pasadena Area (CZ09) |  |  |  | 1000 sf | 0.81502 | 0.042896 | 0.85791 | Tons/1000 sf | 1942.4166 | 2167.8756 | 2167.8756 | 0.39056 | 0.41281 | 0.41281 | 0 | 0 | 0 | 1942.4166 | 2167.8756 | 2167.8756 | 0.39056 | 0.41281 | 0.41281 | 0 | 0 | 0 |  | 10 | 0 | 0 | 3.3333 | 0.5 | 26.5524 | 0 | 0 | 21.6064 | 0 | 0 | 0 | 0 | 0 | 1 | 1 | 0.73984 | 0.036611 | [7 empty] | Medium (2008) | Medium (2008) | Medium (2008) | None
M-036 | HVAC - Demand Controlled Ventilation | SCE | COM | Electric | COMHVAC - Demand Controlled Ventilation | Demand Controlled Ventilation | No demand controlled ventilation | No demand controlled ventilation | HVAC | VentAirDist | HV_Tech | DCV |  | 0 | 0 | 0 | 0.85 |  | NA | 0.2 | NA | Tons | ESE | EDUCATION - SECONDARY SCHOOL | New | CZ09 | Pasadena Area (CZ09) |  |  |  | 1000 sf | 0.81502 | 0.042896 | 0.85791 | Tons/1000 sf | 1942.4166 | 2167.8756 | 2167.8756 | 0.39056 | 0.41281 | 0.41281 | 0 | 0 | 0 | 1942.4166 | 2167.8756 | 2167.8756 | 0.39056 | 0.41281 | 0.41281 | 0 | 0 | 0 |  | 10 | 0 | 0 | 3.3333 | 0.5 | 26.5524 | 0 | 0 | 21.6064 | 0 | 0 | 0 | 0 | 0 | 1 | 1 | 0.73984 | 0.036611 | [7 empty] | Medium (2008) | Medium (2008) | Medium (2008) | None
M-036 | HVAC - Demand Controlled Ventilation | SCE | COM | Electric | COMHVAC - Demand Controlled Ventilation | Demand Controlled Ventilation | No demand controlled ventilation | No demand controlled ventilation | HVAC | VentAirDist | HV_Tech | DCV |  | 0 | 0 | 0 | 0.85 |  | NA | 0.2 | NA | Tons | ESE | EDUCATION - SECONDARY SCHOOL | Existing | CZ10 | San Bernardino Area (CZ10) |  |  |  | 1000 sf | 0.81502 | 0.042896 | 0.85791 | Tons/1000 sf | 2005.2576 | 2238.0108 | 2238.0108 | 0.036791 | 0.036791 | 0.036791 | 0 | 0 | 0 | 2005.2576 | 2238.0108 | 2238.0108 | 0.036791 | 0.036791 | 0.036791 | 0 | 0 | 0 |  | 10 | 0 | 0 | 3.3333 | 0.5 | 26.5524 | 0 | 0 | 21.6064 | 0 | 0 | 0 | 0 | 0 | 1 | 1 | 0.73984 | 0.036611 | [7 empty] | Medium (2008) | Medium (2008) | Medium (2008) | None
M-036 | HVAC - Demand Controlled Ventilation | SCE | COM | Electric | COMHVAC - Demand Controlled Ventilation | Demand Controlled Ventilation | No demand controlled ventilation | No demand controlled ventilation | HVAC | VentAirDist | HV_Tech | DCV |  | 0 | 0 | 0 | 0.85 |  | NA | 0.2 | NA | Tons | ESE | EDUCATION - SECONDARY SCHOOL | New | CZ10 | San Bernardino Area (CZ10) |  |  |  | 1000 sf | 0.81502 | 0.042896 | 0.85791 | Tons/1000 sf | 2005.2576 | 2238.0108 | 2238.0108 | 0.036791 | 0.036791 | 0.036791 | 0 | 0 | 0 | 2005.2576 | 2238.0108 | 2238.0108 | 0.036791 | 0.036791 | 0.036791 | 0 | 0 | 0 |  | 10 | 0 | 0 | 3.3333 | 0.5 | 26.5524 | 0 | 0 | 21.6064 | 0 | 0 | 0 | 0 | 0 | 1 | 1 | 0.73984 | 0.036611 | [7 empty] | Medium (2008) | Medium (2008) | Medium (2008) | None
M-036 | HVAC - Demand Controlled Ventilation | SCE | COM | Electric | COMHVAC - Demand Controlled Ventilation | Demand Controlled Ventilation | No demand controlled ventilation | No demand controlled ventilation | HVAC | VentAirDist | HV_Tech | DCV |  | 0 | 0 | 0 | 0.85 |  | NA | 0.2 | NA | Tons | ESE | EDUCATION - SECONDARY SCHOOL | Existing | CZ13 | Fresno Area (CZ13) |  |  |  | 1000 sf | 0.81502 | 0.042896 | 0.85791 | Tons/1000 sf | 1864.6416 | 2081.0732 | 2081.0732 | 0.40365 | 0.41526 | 0.41526 | 0 | 0 | 0 | 1864.6416 | 2081.0732 | 2081.0732 | 0.40365 | 0.41526 | 0.41526 | 0 | 0 | 0 |  | 10 | 0 | 0 | 3.3333 | 0.5 | 26.5524 | 0 | 0 | 21.6064 | 0 | 0 | 0 | 0 | 0 | 1 | 1 | 0.73984 | 0.036611 | [7 empty] | Medium (2008) | Medium (2008) | Medium (2008) | None
M-036 | HVAC - Demand Controlled Ventilation | SCE | COM | Electric | COMHVAC - Demand Controlled Ventilation | Demand Controlled Ventilation | No demand controlled ventilation | No demand controlled ventilation | HVAC | VentAirDist | HV_Tech | DCV |  | 0 | 0 | 0 | 0.85 |  | NA | 0.2 | NA | Tons | ESE | EDUCATION - SECONDARY SCHOOL | New | CZ13 | Fresno Area (CZ13) |  |  |  | 1000 sf | 0.81502 | 0.042896 | 0.85791 | Tons/1000 sf | 1864.6416 | 2081.0732 | 2081.0732 | 0.40365 | 0.41526 | 0.41526 | 0 | 0 | 0 | 1864.6416 | 2081.0732 | 2081.0732 | 0.40365 | 0.41526 | 0.41526 | 0 | 0 | 0 |  | 10 | 0 | 0 | 3.3333 | 0.5 | 26.5524 | 0 | 0 | 21.6064 | 0 | 0 | 0 | 0 | 0 | 1 | 1 | 0.73984 | 0.036611 | [7 empty] | Medium (2008) | Medium (2008) | Medium (2008) | None
M-036 | HVAC - Demand Controlled Ventilation | SCE | COM | Electric | COMHVAC - Demand Controlled Ventilation | Demand Controlled Ventilation | No demand controlled ventilation | No demand controlled ventilation | HVAC | VentAirDist | HV_Tech | DCV |  | 0 | 0 | 0 | 0.85 |  | NA | 0.2 | NA | Tons | ESE | EDUCATION - SECONDARY SCHOOL | Existing | CZ14 | China Lake Area (CZ14) |  |  |  | 1000 sf | 0.81502 | 0.042896 | 0.85791 | Tons/1000 sf | 1959.8746 | 2187.36 | 2187.36 | 0.036497 | 0.036497 | 0.036497 | 0 | 0 | 0 | 1959.8746 | 2187.36 | 2187.36 | 0.036497 | 0.036497 | 0.036497 | 0 | 0 | 0 |  | 10 | 0 | 0 | 3.3333 | 0.5 | 26.5524 | 0 | 0 | 21.6064 | 0 | 0 | 0 | 0 | 0 | 1 | 1 | 0.73984 | 0.036611 | [7 empty] | Medium (2008) | Medium (2008) | Medium (2008) | None
M-036 | HVAC - Demand Controlled Ventilation | SCE | COM | Electric | COMHVAC - Demand Controlled Ventilation | Demand Controlled Ventilation | No demand controlled ventilation | No demand controlled ventilation | HVAC | VentAirDist | HV_Tech | DCV |  | 0 | 0 | 0 | 0.85 |  | NA | 0.2 | NA | Tons | ESE | EDUCATION - SECONDARY SCHOOL | New | CZ14 | China Lake Area (CZ14) |  |  |  | 1000 sf | 0.81502 | 0.042896 | 0.85791 | Tons/1000 sf | 1959.8746 | 2187.36 | 2187.36 | 0.036497 | 0.036497 | 0.036497 | 0 | 0 | 0 | 1959.8746 | 2187.36 | 2187.36 | 0.036497 | 0.036497 | 0.036497 | 0 | 0 | 0 |  | 10 | 0 | 0 | 3.3333 | 0.5 | 26.5524 | 0 | 0 | 21.6064 | 0 | 0 | 0 | 0 | 0 | 1 | 1 | 0.73984 | 0.036611 | [7 empty] | Medium (2008) | Medium (2008) | Medium (2008) | None
M-036 | HVAC - Demand Controlled Ventilation | SCE | COM | Electric | COMHVAC - Demand Controlled Ventilation | Demand Controlled Ventilation | No demand controlled ventilation | No demand controlled ventilation | HVAC | VentAirDist | HV_Tech | DCV |  | 0 | 0 | 0 | 0.85 |  | NA | 0.2 | NA | Tons | ESE | EDUCATION - SECONDARY SCHOOL | Existing | CZ15 | Blythe Area (CZ15) |  |  |  | 1000 sf | 0.81502 | 0.042896 | 0.85791 | Tons/1000 sf | 2268.0199 | 2531.2723 | 2531.2723 | 0.43864 | 0.45468 | 0.45468 | 0 | 0 | 0 | 2268.0199 | 2531.2723 | 2531.2723 | 0.43864 | 0.45468 | 0.45468 | 0 | 0 | 0 |  | 10 | 0 | 0 | 3.3333 | 0.5 | 26.5524 | 0 | 0 | 21.6064 | 0 | 0 | 0 | 0 | 0 | 1 | 1 | 0.73984 | 0.036611 | [7 empty] | Medium (2008) | Medium (2008) | Medium (2008) | None
M-036 | HVAC - Demand Controlled Ventilation | SCE | COM | Electric | COMHVAC - Demand Controlled Ventilation | Demand Controlled Ventilation | No demand controlled ventilation | No demand controlled ventilation | HVAC | VentAirDist | HV_Tech | DCV |  | 0 | 0 | 0 | 0.85 |  | NA | 0.2 | NA | Tons | ESE | EDUCATION - SECONDARY SCHOOL | New | CZ15 | Blythe Area (CZ15) |  |  |  | 1000 sf | 0.81502 | 0.042896 | 0.85791 | Tons/1000 sf | 2268.0199 | 2531.2723 | 2531.2723 | 0.43864 | 0.45468 | 0.45468 | 0 | 0 | 0 | 2268.0199 | 2531.2723 | 2531.2723 | 0.43864 | 0.45468 | 0.45468 | 0 | 0 | 0 |  | 10 | 0 | 0 | 3.3333 | 0.5 | 26.5524 | 0 | 0 | 21.6064 | 0 | 0 | 0 | 0 | 0 | 1 | 1 | 0.73984 | 0.036611 | [7 empty] | Medium (2008) | Medium (2008) | Medium (2008) | None
M-036 | HVAC - Demand Controlled Ventilation | SCE | COM | Electric | COMHVAC - Demand Controlled Ventilation | Demand Controlled Ventilation | No demand controlled ventilation | No demand controlled ventilation | HVAC | VentAirDist | HV_Tech | DCV |  | 0 | 0 | 0 | 0.85 |  | NA | 0.2 | NA | Tons | ESE | EDUCATION - SECONDARY SCHOOL | Existing | CZ16 | Mount Shasta Area (CZ16) |  |  |  | 1000 sf | 0.81502 | 0.042896 | 0.85791 | Tons/1000 sf | 1935.8712 | 2160.5706 | 2160.5706 | 0.39233 | 0.40818 | 0.40818 | 0 | 0 | 0 | 1935.8712 | 2160.5706 | 2160.5706 | 0.39233 | 0.40818 | 0.40818 | 0 | 0 | 0 |  | 10 | 0 | 0 | 3.3333 | 0.5 | 26.5524 | 0 | 0 | 21.6064 | 0 | 0 | 0 | 0 | 0 | 1 | 1 | 0.73984 | 0.036611 | [7 empty] | Medium (2008) | Medium (2008) | Medium (2008) | None
M-036 | HVAC - Demand Controlled Ventilation | SCE | COM | Electric | COMHVAC - Demand Controlled Ventilation | Demand Controlled Ventilation | No demand controlled ventilation | No demand controlled ventilation | HVAC | VentAirDist | HV_Tech | DCV |  | 0 | 0 | 0 | 0.85 |  | NA | 0.2 | NA | Tons | ESE | EDUCATION - SECONDARY SCHOOL | New | CZ16 | Mount Shasta Area (CZ16) |  |  |  | 1000 sf | 0.81502 | 0.042896 | 0.85791 | Tons/1000 sf | 1935.8712 | 2160.5706 | 2160.5706 | 0.39233 | 0.40818 | 0.40818 | 0 | 0 | 0 | 1935.8712 | 2160.5706 | 2160.5706 | 0.39233 | 0.40818 | 0.40818 | 0 | 0 | 0 |  | 10 | 0 | 0 | 3.3333 | 0.5 | 26.5524 | 0 | 0 | 21.6064 | 0 | 0 | 0 | 0 | 0 | 1 | 1 | 0.73984 | 0.036611 | [7 empty] | Medium (2008) | Medium (2008) | Medium (2008) | None
M-036 | HVAC - Demand Controlled Ventilation | SDGE | COM | Electric | COMHVAC - Demand Controlled Ventilation | Demand Controlled Ventilation | No demand controlled ventilation | No demand controlled ventilation | HVAC | VentAirDist | HV_Tech | DCV |  | 0 | 0 | 0 | 0.85 |  | NA | 0.2 | NA | Tons | ESE | EDUCATION - SECONDARY SCHOOL | Existing | CZ06 | Los Angeles Area (CZ06) |  |  |  | 1000 sf | 0.83907 | 0.044162 | 0.88323 | Tons/1000 sf | 2073.246 | 2313.8906 | 2313.8906 | 0.0416 | 0.0416 | 0.0416 | 0 | 0 | 0 | 2073.246 | 2313.8906 | 2313.8906 | 0.0416 | 0.0416 | 0.0416 | 0 | 0 | 0 |  | 10 | 0 | 0 | 3.3333 | 0.5 | 26.5524 | 0 | 0 | 21.6064 | 0 | 0 | 0 | 0 | 0 | 1 | 1 | 0.73947 | 0.036973 | [7 empty] | Medium (2008) | Medium (2008) | Medium (2008) | None
M-036 | HVAC - Demand Controlled Ventilation | SDGE | COM | Electric | COMHVAC - Demand Controlled Ventilation | Demand Controlled Ventilation | No demand controlled ventilation | No demand controlled ventilation | HVAC | VentAirDist | HV_Tech | DCV |  | 0 | 0 | 0 | 0.85 |  | NA | 0.2 | NA | Tons | ESE | EDUCATION - SECONDARY SCHOOL | New | CZ06 | Los Angeles Area (CZ06) |  |  |  | 1000 sf | 0.83907 | 0.044162 | 0.88323 | Tons/1000 sf | 2073.246 | 2313.8906 | 2313.8906 | 0.0416 | 0.0416 | 0.0416 | 0 | 0 | 0 | 2073.246 | 2313.8906 | 2313.8906 | 0.0416 | 0.0416 | 0.0416 | 0 | 0 | 0 |  | 10 | 0 | 0 | 3.3333 | 0.5 | 26.5524 | 0 | 0 | 21.6064 | 0 | 0 | 0 | 0 | 0 | 1 | 1 | 0.73947 | 0.036973 | [7 empty] | Medium (2008) | Medium (2008) | Medium (2008) | None
M-036 | HVAC - Demand Controlled Ventilation | SDGE | COM | Electric | COMHVAC - Demand Controlled Ventilation | Demand Controlled Ventilation | No demand controlled ventilation | No demand controlled ventilation | HVAC | VentAirDist | HV_Tech | DCV |  | 0 | 0 | 0 | 0.85 |  | NA | 0.2 | NA | Tons | ESE | EDUCATION - SECONDARY SCHOOL | Existing | CZ07 | San Diego Area (CZ07) |  |  |  | 1000 sf | 0.83907 | 0.044162 | 0.88323 | Tons/1000 sf | 2007.1068 | 2240.0746 | 2240.0746 | 0.22216 | 0.23038 | 0.23038 | 0 | 0 | 0 | 2007.1068 | 2240.0746 | 2240.0746 | 0.22216 | 0.23038 | 0.23038 | 0 | 0 | 0 |  | 10 | 0 | 0 | 3.3333 | 0.5 | 26.5524 | 0 | 0 | 21.6064 | 0 | 0 | 0 | 0 | 0 | 1 | 1 | 0.73947 | 0.036973 | [7 empty] | Medium (2008) | Medium (2008) | Medium (2008) | None
M-036 | HVAC - Demand Controlled Ventilation | SDGE | COM | Electric | COMHVAC - Demand Controlled Ventilation | Demand Controlled Ventilation | No demand controlled ventilation | No demand controlled ventilation | HVAC | VentAirDist | HV_Tech | DCV |  | 0 | 0 | 0 | 0.85 |  | NA | 0.2 | NA | Tons | ESE | EDUCATION - SECONDARY SCHOOL | New | CZ07 | San Diego Area (CZ07) |  |  |  | 1000 sf | 0.83907 | 0.044162 | 0.88323 | Tons/1000 sf | 2007.1068 | 2240.0746 | 2240.0746 | 0.22216 | 0.23038 | 0.23038 | 0 | 0 | 0 | 2007.1068 | 2240.0746 | 2240.0746 | 0.22216 | 0.23038 | 0.23038 | 0 | 0 | 0 |  | 10 | 0 | 0 | 3.3333 | 0.5 | 26.5524 | 0 | 0 | 21.6064 | 0 | 0 | 0 | 0 | 0 | 1 | 1 | 0.73947 | 0.036973 | [7 empty] | Medium (2008) | Medium (2008) | Medium (2008) | None
M-036 | HVAC - Demand Controlled Ventilation | SDGE | COM | Electric | COMHVAC - Demand Controlled Ventilation | Demand Controlled Ventilation | No demand controlled ventilation | No demand controlled ventilation | HVAC | VentAirDist | HV_Tech | DCV |  | 0 | 0 | 0 | 0.85 |  | NA | 0.2 | NA | Tons | ESE | EDUCATION - SECONDARY SCHOOL | Existing | CZ08 | El Toro Area (CZ08) |  |  |  | 1000 sf | 0.83907 | 0.044162 | 0.88323 | Tons/1000 sf | 2007.527 | 2240.5435 | 2240.5435 | 0.037191 | 0.037191 | 0.037191 | 0 | 0 | 0 | 2007.527 | 2240.5435 | 2240.5435 | 0.037191 | 0.037191 | 0.037191 | 0 | 0 | 0 |  | 10 | 0 | 0 | 3.3333 | 0.5 | 26.5524 | 0 | 0 | 21.6064 | 0 | 0 | 0 | 0 | 0 | 1 | 1 | 0.73947 | 0.036973 | [7 empty] | Medium (2008) | Medium (2008) | Medium (2008) | None
M-036 | HVAC - Demand Controlled Ventilation | SDGE | COM | Electric | COMHVAC - Demand Controlled Ventilation | Demand Controlled Ventilation | No demand controlled ventilation | No demand controlled ventilation | HVAC | VentAirDist | HV_Tech | DCV |  | 0 | 0 | 0 | 0.85 |  | NA | 0.2 | NA | Tons | ESE | EDUCATION - SECONDARY SCHOOL | New | CZ08 | El Toro Area (CZ08) |  |  |  | 1000 sf | 0.83907 | 0.044162 | 0.88323 | Tons/1000 sf | 2007.527 | 2240.5435 | 2240.5435 | 0.037191 | 0.037191 | 0.037191 | 0 | 0 | 0 | 2007.527 | 2240.5435 | 2240.5435 | 0.037191 | 0.037191 | 0.037191 | 0 | 0 | 0 |  | 10 | 0 | 0 | 3.3333 | 0.5 | 26.5524 | 0 | 0 | 21.6064 | 0 | 0 | 0 | 0 | 0 | 1 | 1 | 0.73947 | 0.036973 | [7 empty] | Medium (2008) | Medium (2008) | Medium (2008) | None
M-036 | HVAC - Demand Controlled Ventilation | SDGE | COM | Electric | COMHVAC - Demand Controlled Ventilation | Demand Controlled Ventilation | No demand controlled ventilation | No demand controlled ventilation | HVAC | VentAirDist | HV_Tech | DCV |  | 0 | 0 | 0 | 0.85 |  | NA | 0.2 | NA | Tons | ESE | EDUCATION - SECONDARY SCHOOL | Existing | CZ10 | San Bernardino Area (CZ10) |  |  |  | 1000 sf | 0.83907 | 0.044162 | 0.88323 | Tons/1000 sf | 2005.2576 | 2238.0108 | 2238.0108 | 0.036791 | 0.036791 | 0.036791 | 0 | 0 | 0 | 2005.2576 | 2238.0108 | 2238.0108 | 0.036791 | 0.036791 | 0.036791 | 0 | 0 | 0 |  | 10 | 0 | 0 | 3.3333 | 0.5 | 26.5524 | 0 | 0 | 21.6064 | 0 | 0 | 0 | 0 | 0 | 1 | 1 | 0.73947 | 0.036973 | [7 empty] | Medium (2008) | Medium (2008) | Medium (2008) | None
M-036 | HVAC - Demand Controlled Ventilation | SDGE | COM | Electric | COMHVAC - Demand Controlled Ventilation | Demand Controlled Ventilation | No demand controlled ventilation | No demand controlled ventilation | HVAC | VentAirDist | HV_Tech | DCV |  | 0 | 0 | 0 | 0.85 |  | NA | 0.2 | NA | Tons | ESE | EDUCATION - SECONDARY SCHOOL | New | CZ10 | San Bernardino Area (CZ10) |  |  |  | 1000 sf | 0.83907 | 0.044162 | 0.88323 | Tons/1000 sf | 2005.2576 | 2238.0108 | 2238.0108 | 0.036791 | 0.036791 | 0.036791 | 0 | 0 | 0 | 2005.2576 | 2238.0108 | 2238.0108 | 0.036791 | 0.036791 | 0.036791 | 0 | 0 | 0 |  | 10 | 0 | 0 | 3.3333 | 0.5 | 26.5524 | 0 | 0 | 21.6064 | 0 | 0 | 0 | 0 | 0 | 1 | 1 | 0.73947 | 0.036973 | [7 empty] | Medium (2008) | Medium (2008) | Medium (2008) | None
M-036 | HVAC - Demand Controlled Ventilation | SDGE | COM | Electric | COMHVAC - Demand Controlled Ventilation | Demand Controlled Ventilation | No demand controlled ventilation | No demand controlled ventilation | HVAC | VentAirDist | HV_Tech | DCV |  | 0 | 0 | 0 | 0.85 |  | NA | 0.2 | NA | Tons | ESE | EDUCATION - SECONDARY SCHOOL | Existing | CZ14 | China Lake Area (CZ14) |  |  |  | 1000 sf | 0.83907 | 0.044162 | 0.88323 | Tons/1000 sf | 1959.8746 | 2187.36 | 2187.36 | 0.036497 | 0.036497 | 0.036497 | 0 | 0 | 0 | 1959.8746 | 2187.36 | 2187.36 | 0.036497 | 0.036497 | 0.036497 | 0 | 0 | 0 |  | 10 | 0 | 0 | 3.3333 | 0.5 | 26.5524 | 0 | 0 | 21.6064 | 0 | 0 | 0 | 0 | 0 | 1 | 1 | 0.73947 | 0.036973 | [7 empty] | Medium (2008) | Medium (2008) | Medium (2008) | None
M-036 | HVAC - Demand Controlled Ventilation | SDGE | COM | Electric | COMHVAC - Demand Controlled Ventilation | Demand Controlled Ventilation | No demand controlled ventilation | No demand controlled ventilation | HVAC | VentAirDist | HV_Tech | DCV |  | 0 | 0 | 0 | 0.85 |  | NA | 0.2 | NA | Tons | ESE | EDUCATION - SECONDARY SCHOOL | New | CZ14 | China Lake Area (CZ14) |  |  |  | 1000 sf | 0.83907 | 0.044162 | 0.88323 | Tons/1000 sf | 1959.8746 | 2187.36 | 2187.36 | 0.036497 | 0.036497 | 0.036497 | 0 | 0 | 0 | 1959.8746 | 2187.36 | 2187.36 | 0.036497 | 0.036497 | 0.036497 | 0 | 0 | 0 |  | 10 | 0 | 0 | 3.3333 | 0.5 | 26.5524 | 0 | 0 | 21.6064 | 0 | 0 | 0 | 0 | 0 | 1 | 1 | 0.73947 | 0.036973 | [7 empty] | Medium (2008) | Medium (2008) | Medium (2008) | None
M-036 | HVAC - Demand Controlled Ventilation | SDGE | COM | Electric | COMHVAC - Demand Controlled Ventilation | Demand Controlled Ventilation | No demand controlled ventilation | No demand controlled ventilation | HVAC | VentAirDist | HV_Tech | DCV |  | 0 | 0 | 0 | 0.85 |  | NA | 0.2 | NA | Tons | ESE | EDUCATION - SECONDARY SCHOOL | Existing | CZ15 | Blythe Area (CZ15) |  |  |  | 1000 sf | 0.83907 | 0.044162 | 0.88323 | Tons/1000 sf | 2268.0199 | 2531.2723 | 2531.2723 | 0.43864 | 0.45468 | 0.45468 | 0 | 0 | 0 | 2268.0199 | 2531.2723 | 2531.2723 | 0.43864 | 0.45468 | 0.45468 | 0 | 0 | 0 |  | 10 | 0 | 0 | 3.3333 | 0.5 | 26.5524 | 0 | 0 | 21.6064 | 0 | 0 | 0 | 0 | 0 | 1 | 1 | 0.73947 | 0.036973 | [7 empty] | Medium (2008) | Medium (2008) | Medium (2008) | None
M-036 | HVAC - Demand Controlled Ventilation | SDGE | COM | Electric | COMHVAC - Demand Controlled Ventilation | Demand Controlled Ventilation | No demand controlled ventilation | No demand controlled ventilation | HVAC | VentAirDist | HV_Tech | DCV |  | 0 | 0 | 0 | 0.85 |  | NA | 0.2 | NA | Tons | ESE | EDUCATION - SECONDARY SCHOOL | New | CZ15 | Blythe Area (CZ15) |  |  |  | 1000 sf | 0.83907 | 0.044162 | 0.88323 | Tons/1000 sf | 2268.0199 | 2531.2723 | 2531.2723 | 0.43864 | 0.45468 | 0.45468 | 0 | 0 | 0 | 2268.0199 | 2531.2723 | 2531.2723 | 0.43864 | 0.45468 | 0.45468 | 0 | 0 | 0 |  | 10 | 0 | 0 | 3.3333 | 0.5 | 26.5524 | 0 | 0 | 21.6064 | 0 | 0 | 0 | 0 | 0 | 1 | 1 | 0.73947 | 0.036973 | [7 empty] | Medium (2008) | Medium (2008) | Medium (2008) | None
M-036 | HVAC - Demand Controlled Ventilation | PGE | COM | Electric | COMHVAC - Demand Controlled Ventilation | Demand Controlled Ventilation | No demand controlled ventilation | No demand controlled ventilation | HVAC | VentAirDist | HV_Tech | DCV |  | 0 | 0 | 0 | 0.85 |  | NA | 0.2 | NA | Tons | HSP | HEALTH/MEDICAL - HOSPITAL | Existing | CZ01 | Arcata Area (CZ01) |  |  |  | 1000 sf | 0.96424 | 0.050749 | 1.015 | Tons/1000 sf | 7890.1646 | 8805.9872 | 8805.9872 | 1.7946 | 1.8066 | 1.8066 | 0 | 0 | 0 | 7890.1646 | 8805.9872 | 8805.9872 | 1.7946 | 1.8066 | 1.8066 | 0 | 0 | 0 |  | 10 | 0 | 0 | 3.3333 | 0.5 | 26.5524 | 0 | 0 | 21.6064 | 0 | 0 | 0 | 0 | 0 | 1 | 1 | 0.74014 | 0.036311 | [7 empty] | Medium (2008) | Medium (2008) | Medium (2008) | None
M-036 | HVAC - Demand Controlled Ventilation | PGE | COM | Electric | COMHVAC - Demand Controlled Ventilation | Demand Controlled Ventilation | No demand controlled ventilation | No demand controlled ventilation | HVAC | VentAirDist | HV_Tech | DCV |  | 0 | 0 | 0 | 0.85 |  | NA | 0.2 | NA | Tons | HSP | HEALTH/MEDICAL - HOSPITAL | New | CZ01 | Arcata Area (CZ01) |  |  |  | 1000 sf | 0.96424 | 0.050749 | 1.015 | Tons/1000 sf | 7890.1646 | 8805.9872 | 8805.9872 | 1.7946 | 1.8066 | 1.8066 | 0 | 0 | 0 | 7890.1646 | 8805.9872 | 8805.9872 | 1.7946 | 1.8066 | 1.8066 | 0 | 0 | 0 |  | 10 | 0 | 0 | 3.3333 | 0.5 | 26.5524 | 0 | 0 | 21.6064 | 0 | 0 | 0 | 0 | 0 | 1 | 1 | 0.74014 | 0.036311 | [7 empty] | Medium (2008) | Medium (2008) | Medium (2008) | None
M-036 | HVAC - Demand Controlled Ventilation | PGE | COM | Electric | COMHVAC - Demand Controlled Ventilation | Demand Controlled Ventilation | No demand controlled ventilation | No demand controlled ventilation | HVAC | VentAirDist | HV_Tech | DCV |  | 0 | 0 | 0 | 0.85 |  | NA | 0.2 | NA | Tons | HSP | HEALTH/MEDICAL - HOSPITAL | Existing | CZ02 | Santa Rosa Area (CZ02) |  |  |  | 1000 sf | 0.96424 | 0.050749 | 1.015 | Tons/1000 sf | 7890.1646 | 8805.9872 | 8805.9872 | 1.7946 | 1.8066 | 1.8066 | 0 | 0 | 0 | 7890.1646 | 8805.9872 | 8805.9872 | 1.7946 | 1.8066 | 1.8066 | 0 | 0 | 0 |  | 10 | 0 | 0 | 3.3333 | 0.5 | 26.5524 | 0 | 0 | 21.6064 | 0 | 0 | 0 | 0 | 0 | 1 | 1 | 0.74014 | 0.036311 | [7 empty] | Medium (2008) | Medium (2008) | Medium (2008) | None
M-036 | HVAC - Demand Controlled Ventilation | PGE | COM | Electric | COMHVAC - Demand Controlled Ventilation | Demand Controlled Ventilation | No demand controlled ventilation | No demand controlled ventilation | HVAC | VentAirDist | HV_Tech | DCV |  | 0 | 0 | 0 | 0.85 |  | NA | 0.2 | NA | Tons | HSP | HEALTH/MEDICAL - HOSPITAL | New | CZ02 | Santa Rosa Area (CZ02) |  |  |  | 1000 sf | 0.96424 | 0.050749 | 1.015 | Tons/1000 sf | 7890.1646 | 8805.9872 | 8805.9872 | 1.7946 | 1.8066 | 1.8066 | 0 | 0 | 0 | 7890.1646 | 8805.9872 | 8805.9872 | 1.7946 | 1.8066 | 1.8066 | 0 | 0 | 0 |  | 10 | 0 | 0 | 3.3333 | 0.5 | 26.5524 | 0 | 0 | 21.6064 | 0 | 0 | 0 | 0 | 0 | 1 | 1 | 0.74014 | 0.036311 | [7 empty] | Medium (2008) | Medium (2008) | Medium (2008) | None
M-036 | HVAC - Demand Controlled Ventilation | PGE | COM | Electric | COMHVAC - Demand Controlled Ventilation | Demand Controlled Ventilation | No demand controlled ventilation | No demand controlled ventilation | HVAC | VentAirDist | HV_Tech | DCV |  | 0 | 0 | 0 | 0.85 |  | NA | 0.2 | NA | Tons | HSP | HEALTH/MEDICAL - HOSPITAL | Existing | CZ03 | Oakland Area (CZ03) |  |  |  | 1000 sf | 0.96424 | 0.050749 | 1.015 | Tons/1000 sf | 7890.1646 | 8805.9872 | 8805.9872 | 1.7946 | 1.8066 | 1.8066 | 0 | 0 | 0 | 7890.1646 | 8805.9872 | 8805.9872 | 1.7946 | 1.8066 | 1.8066 | 0 | 0 | 0 |  | 10 | 0 | 0 | 3.3333 | 0.5 | 26.5524 | 0 | 0 | 21.6064 | 0 | 0 | 0 | 0 | 0 | 1 | 1 | 0.74014 | 0.036311 | [7 empty] | Medium (2008) | Medium (2008) | Medium (2008) | None
M-036 | HVAC - Demand Controlled Ventilation | PGE | COM | Electric | COMHVAC - Demand Controlled Ventilation | Demand Controlled Ventilation | No demand controlled ventilation | No demand controlled ventilation | HVAC | VentAirDist | HV_Tech | DCV |  | 0 | 0 | 0 | 0.85 |  | NA | 0.2 | NA | Tons | HSP | HEALTH/MEDICAL - HOSPITAL | New | CZ03 | Oakland Area (CZ03) |  |  |  | 1000 sf | 0.96424 | 0.050749 | 1.015 | Tons/1000 sf | 7890.1646 | 8805.9872 | 8805.9872 | 1.7946 | 1.8066 | 1.8066 | 0 | 0 | 0 | 7890.1646 | 8805.9872 | 8805.9872 | 1.7946 | 1.8066 | 1.8066 | 0 | 0 | 0 |  | 10 | 0 | 0 | 3.3333 | 0.5 | 26.5524 | 0 | 0 | 21.6064 | 0 | 0 | 0 | 0 | 0 | 1 | 1 | 0.74014 | 0.036311 | [7 empty] | Medium (2008) | Medium (2008) | Medium (2008) | None
M-036 | HVAC - Demand Controlled Ventilation | PGE | COM | Electric | COMHVAC - Demand Controlled Ventilation | Demand Controlled Ventilation | No demand controlled ventilation | No demand controlled ventilation | HVAC | VentAirDist | HV_Tech | DCV |  | 0 | 0 | 0 | 0.85 |  | NA | 0.2 | NA | Tons | HSP | HEALTH/MEDICAL - HOSPITAL | Existing | CZ04 | Sunnyvale Area (CZ04) |  |  |  | 1000 sf | 0.96424 | 0.050749 | 1.015 | Tons/1000 sf | 7890.1646 | 8805.9872 | 8805.9872 | 1.7946 | 1.8066 | 1.8066 | 0 | 0 | 0 | 7890.1646 | 8805.9872 | 8805.9872 | 1.7946 | 1.8066 | 1.8066 | 0 | 0 | 0 |  | 10 | 0 | 0 | 3.3333 | 0.5 | 26.5524 | 0 | 0 | 21.6064 | 0 | 0 | 0 | 0 | 0 | 1 | 1 | 0.74014 | 0.036311 | [7 empty] | Medium (2008) | Medium (2008) | Medium (2008) | None
M-036 | HVAC - Demand Controlled Ventilation | PGE | COM | Electric | COMHVAC - Demand Controlled Ventilation | Demand Controlled Ventilation | No demand controlled ventilation | No demand controlled ventilation | HVAC | VentAirDist | HV_Tech | DCV |  | 0 | 0 | 0 | 0.85 |  | NA | 0.2 | NA | Tons | HSP | HEALTH/MEDICAL - HOSPITAL | New | CZ04 | Sunnyvale Area (CZ04) |  |  |  | 1000 sf | 0.96424 | 0.050749 | 1.015 | Tons/1000 sf | 7890.1646 | 8805.9872 | 8805.9872 | 1.7946 | 1.8066 | 1.8066 | 0 | 0 | 0 | 7890.1646 | 8805.9872 | 8805.9872 | 1.7946 | 1.8066 | 1.8066 | 0 | 0 | 0 |  | 10 | 0 | 0 | 3.3333 | 0.5 | 26.5524 | 0 | 0 | 21.6064 | 0 | 0 | 0 | 0 | 0 | 1 | 1 | 0.74014 | 0.036311 | [7 empty] | Medium (2008) | Medium (2008) | Medium (2008) | None
M-036 | HVAC - Demand Controlled Ventilation | PGE | COM | Electric | COMHVAC - Demand Controlled Ventilation | Demand Controlled Ventilation | No demand controlled ventilation | No demand controlled ventilation | HVAC | VentAirDist | HV_Tech | DCV |  | 0 | 0 | 0 | 0.85 |  | NA | 0.2 | NA | Tons | HSP | HEALTH/MEDICAL - HOSPITAL | Existing | CZ05 | Santa Maria Area (CZ05) |  |  |  | 1000 sf | 0.96424 | 0.050749 | 1.015 | Tons/1000 sf | 7890.1646 | 8805.9872 | 8805.9872 | 1.7946 | 1.8066 | 1.8066 | 0 | 0 | 0 | 7890.1646 | 8805.9872 | 8805.9872 | 1.7946 | 1.8066 | 1.8066 | 0 | 0 | 0 |  | 10 | 0 | 0 | 3.3333 | 0.5 | 26.5524 | 0 | 0 | 21.6064 | 0 | 0 | 0 | 0 | 0 | 1 | 1 | 0.74014 | 0.036311 | [7 empty] | Medium (2008) | Medium (2008) | Medium (2008) | None
M-036 | HVAC - Demand Controlled Ventilation | PGE | COM | Electric | COMHVAC - Demand Controlled Ventilation | Demand Controlled Ventilation | No demand controlled ventilation | No demand controlled ventilation | HVAC | VentAirDist | HV_Tech | DCV |  | 0 | 0 | 0 | 0.85 |  | NA | 0.2 | NA | Tons | HSP | HEALTH/MEDICAL - HOSPITAL | New | CZ05 | Santa Maria Area (CZ05) |  |  |  | 1000 sf | 0.96424 | 0.050749 | 1.015 | Tons/1000 sf | 7890.1646 | 8805.9872 | 8805.9872 | 1.7946 | 1.8066 | 1.8066 | 0 | 0 | 0 | 7890.1646 | 8805.9872 | 8805.9872 | 1.7946 | 1.8066 | 1.8066 | 0 | 0 | 0 |  | 10 | 0 | 0 | 3.3333 | 0.5 | 26.5524 | 0 | 0 | 21.6064 | 0 | 0 | 0 | 0 | 0 | 1 | 1 | 0.74014 | 0.036311 | [7 empty] | Medium (2008) | Medium (2008) | Medium (2008) | None
M-036 | HVAC - Demand Controlled Ventilation | PGE | COM | Electric | COMHVAC - Demand Controlled Ventilation | Demand Controlled Ventilation | No demand controlled ventilation | No demand controlled ventilation | HVAC | VentAirDist | HV_Tech | DCV |  | 0 | 0 | 0 | 0.85 |  | NA | 0.2 | NA | Tons | HSP | HEALTH/MEDICAL - HOSPITAL | Existing | CZ11 | Red Bluff Area (CZ11) |  |  |  | 1000 sf | 0.96424 | 0.050749 | 1.015 | Tons/1000 sf | 7890.1646 | 8805.9872 | 8805.9872 | 1.7946 | 1.8066 | 1.8066 | 0 | 0 | 0 | 7890.1646 | 8805.9872 | 8805.9872 | 1.7946 | 1.8066 | 1.8066 | 0 | 0 | 0 |  | 10 | 0 | 0 | 3.3333 | 0.5 | 26.5524 | 0 | 0 | 21.6064 | 0 | 0 | 0 | 0 | 0 | 1 | 1 | 0.74014 | 0.036311 | [7 empty] | Medium (2008) | Medium (2008) | Medium (2008) | None
M-036 | HVAC - Demand Controlled Ventilation | PGE | COM | Electric | COMHVAC - Demand Controlled Ventilation | Demand Controlled Ventilation | No demand controlled ventilation | No demand controlled ventilation | HVAC | VentAirDist | HV_Tech | DCV |  | 0 | 0 | 0 | 0.85 |  | NA | 0.2 | NA | Tons | HSP | HEALTH/MEDICAL - HOSPITAL | New | CZ11 | Red Bluff Area (CZ11) |  |  |  | 1000 sf | 0.96424 | 0.050749 | 1.015 | Tons/1000 sf | 7890.1646 | 8805.9872 | 8805.9872 | 1.7946 | 1.8066 | 1.8066 | 0 | 0 | 0 | 7890.1646 | 8805.9872 | 8805.9872 | 1.7946 | 1.8066 | 1.8066 | 0 | 0 | 0 |  | 10 | 0 | 0 | 3.3333 | 0.5 | 26.5524 | 0 | 0 | 21.6064 | 0 | 0 | 0 | 0 | 0 | 1 | 1 | 0.74014 | 0.036311 | [7 empty] | Medium (2008) | Medium (2008) | Medium (2008) | None
M-036 | HVAC - Demand Controlled Ventilation | PGE | COM | Electric | COMHVAC - Demand Controlled Ventilation | Demand Controlled Ventilation | No demand controlled ventilation | No demand controlled ventilation | HVAC | VentAirDist | HV_Tech | DCV |  | 0 | 0 | 0 | 0.85 |  | NA | 0.2 | NA | Tons | HSP | HEALTH/MEDICAL - HOSPITAL | Existing | CZ12 | Sacramento Area (CZ12) |  |  |  | 1000 sf | 0.96424 | 0.050749 | 1.015 | Tons/1000 sf | 7890.1646 | 8805.9872 | 8805.9872 | 1.7946 | 1.8066 | 1.8066 | 0 | 0 | 0 | 7890.1646 | 8805.9872 | 8805.9872 | 1.7946 | 1.8066 | 1.8066 | 0 | 0 | 0 |  | 10 | 0 | 0 | 3.3333 | 0.5 | 26.5524 | 0 | 0 | 21.6064 | 0 | 0 | 0 | 0 | 0 | 1 | 1 | 0.74014 | 0.036311 | [7 empty] | Medium (2008) | Medium (2008) | Medium (2008) | None
M-036 | HVAC - Demand Controlled Ventilation | PGE | COM | Electric | COMHVAC - Demand Controlled Ventilation | Demand Controlled Ventilation | No demand controlled ventilation | No demand controlled ventilation | HVAC | VentAirDist | HV_Tech | DCV |  | 0 | 0 | 0 | 0.85 |  | NA | 0.2 | NA | Tons | HSP | HEALTH/MEDICAL - HOSPITAL | New | CZ12 | Sacramento Area (CZ12) |  |  |  | 1000 sf | 0.96424 | 0.050749 | 1.015 | Tons/1000 sf | 7890.1646 | 8805.9872 | 8805.9872 | 1.7946 | 1.8066 | 1.8066 | 0 | 0 | 0 | 7890.1646 | 8805.9872 | 8805.9872 | 1.7946 | 1.8066 | 1.8066 | 0 | 0 | 0 |  | 10 | 0 | 0 | 3.3333 | 0.5 | 26.5524 | 0 | 0 | 21.6064 | 0 | 0 | 0 | 0 | 0 | 1 | 1 | 0.74014 | 0.036311 | [7 empty] | Medium (2008) | Medium (2008) | Medium (2008) | None
M-036 | HVAC - Demand Controlled Ventilation | PGE | COM | Electric | COMHVAC - Demand Controlled Ventilation | Demand Controlled Ventilation | No demand controlled ventilation | No demand controlled ventilation | HVAC | VentAirDist | HV_Tech | DCV |  | 0 | 0 | 0 | 0.85 |  | NA | 0.2 | NA | Tons | HSP | HEALTH/MEDICAL - HOSPITAL | Existing | CZ13 | Fresno Area (CZ13) |  |  |  | 1000 sf | 0.96424 | 0.050749 | 1.015 | Tons/1000 sf | 7928.7309 | 8849.03 | 8849.03 | 1.8149 | 1.8338 | 1.8338 | 0 | 0 | 0 | 7928.7309 | 8849.03 | 8849.03 | 1.8149 | 1.8338 | 1.8338 | 0 | 0 | 0 |  | 10 | 0 | 0 | 3.3333 | 0.5 | 26.5524 | 0 | 0 | 21.6064 | 0 | 0 | 0 | 0 | 0 | 1 | 1 | 0.74014 | 0.036311 | [7 empty] | Medium (2008) | Medium (2008) | Medium (2008) | None
M-036 | HVAC - Demand Controlled Ventilation | PGE | COM | Electric | COMHVAC - Demand Controlled Ventilation | Demand Controlled Ventilation | No demand controlled ventilation | No demand controlled ventilation | HVAC | VentAirDist | HV_Tech | DCV |  | 0 | 0 | 0 | 0.85 |  | NA | 0.2 | NA | Tons | HSP | HEALTH/MEDICAL - HOSPITAL | New | CZ13 | Fresno Area (CZ13) |  |  |  | 1000 sf | 0.96424 | 0.050749 | 1.015 | Tons/1000 sf | 7928.7309 | 8849.03 | 8849.03 | 1.8149 | 1.8338 | 1.8338 | 0 | 0 | 0 | 7928.7309 | 8849.03 | 8849.03 | 1.8149 | 1.8338 | 1.8338 | 0 | 0 | 0 |  | 10 | 0 | 0 | 3.3333 | 0.5 | 26.5524 | 0 | 0 | 21.6064 | 0 | 0 | 0 | 0 | 0 | 1 | 1 | 0.74014 | 0.036311 | [7 empty] | Medium (2008) | Medium (2008) | Medium (2008) | None
M-036 | HVAC - Demand Controlled Ventilation | PGE | COM | Electric | COMHVAC - Demand Controlled Ventilation | Demand Controlled Ventilation | No demand controlled ventilation | No demand controlled ventilation | HVAC | VentAirDist | HV_Tech | DCV |  | 0 | 0 | 0 | 0.85 |  | NA | 0.2 | NA | Tons | HSP | HEALTH/MEDICAL - HOSPITAL | Existing | CZ16 | Mount Shasta Area (CZ16) |  |  |  | 1000 sf | 0.96424 | 0.050749 | 1.015 | Tons/1000 sf | 7159.6146 | 7990.6412 | 7990.6412 | 1.6857 | 1.6947 | 1.6947 | 0 | 0 | 0 | 7159.6146 | 7990.6412 | 7990.6412 | 1.6857 | 1.6947 | 1.6947 | 0 | 0 | 0 |  | 10 | 0 | 0 | 3.3333 | 0.5 | 26.5524 | 0 | 0 | 21.6064 | 0 | 0 | 0 | 0 | 0 | 1 | 1 | 0.74014 | 0.036311 | [7 empty] | Medium (2008) | Medium (2008) | Medium (2008) | None
M-036 | HVAC - Demand Controlled Ventilation | PGE | COM | Electric | COMHVAC - Demand Controlled Ventilation | Demand Controlled Ventilation | No demand controlled ventilation | No demand controlled ventilation | HVAC | VentAirDist | HV_Tech | DCV |  | 0 | 0 | 0 | 0.85 |  | NA | 0.2 | NA | Tons | HSP | HEALTH/MEDICAL - HOSPITAL | New | CZ16 | Mount Shasta Area (CZ16) |  |  |  | 1000 sf | 0.96424 | 0.050749 | 1.015 | Tons/1000 sf | 7159.6146 | 7990.6412 | 7990.6412 | 1.6857 | 1.6947 | 1.6947 | 0 | 0 | 0 | 7159.6146 | 7990.6412 | 7990.6412 | 1.6857 | 1.6947 | 1.6947 | 0 | 0 | 0 |  | 10 | 0 | 0 | 3.3333 | 0.5 | 26.5524 | 0 | 0 | 21.6064 | 0 | 0 | 0 | 0 | 0 | 1 | 1 | 0.74014 | 0.036311 | [7 empty] | Medium (2008) | Medium (2008) | Medium (2008) | None
M-036 | HVAC - Demand Controlled Ventilation | SCE | COM | Electric | COMHVAC - Demand Controlled Ventilation | Demand Controlled Ventilation | No demand controlled ventilation | No demand controlled ventilation | HVAC | VentAirDist | HV_Tech | DCV |  | 0 | 0 | 0 | 0.85 |  | NA | 0.2 | NA | Tons | HSP | HEALTH/MEDICAL - HOSPITAL | Existing | CZ05 | Santa Maria Area (CZ05) |  |  |  | 1000 sf | 1.0335 | 0.054393 | 1.0879 | Tons/1000 sf | 7890.1646 | 8805.9872 | 8805.9872 | 1.7946 | 1.8066 | 1.8066 | 0 | 0 | 0 | 7890.1646 | 8805.9872 | 8805.9872 | 1.7946 | 1.8066 | 1.8066 | 0 | 0 | 0 |  | 10 | 0 | 0 | 3.3333 | 0.5 | 26.5524 | 0 | 0 | 21.6064 | 0 | 0 | 0 | 0 | 0 | 1 | 1 | 0.73984 | 0.036611 | [7 empty] | Medium (2008) | Medium (2008) | Medium (2008) | None
M-036 | HVAC - Demand Controlled Ventilation | SCE | COM | Electric | COMHVAC - Demand Controlled Ventilation | Demand Controlled Ventilation | No demand controlled ventilation | No demand controlled ventilation | HVAC | VentAirDist | HV_Tech | DCV |  | 0 | 0 | 0 | 0.85 |  | NA | 0.2 | NA | Tons | HSP | HEALTH/MEDICAL - HOSPITAL | New | CZ05 | Santa Maria Area (CZ05) |  |  |  | 1000 sf | 1.0335 | 0.054393 | 1.0879 | Tons/1000 sf | 7890.1646 | 8805.9872 | 8805.9872 | 1.7946 | 1.8066 | 1.8066 | 0 | 0 | 0 | 7890.1646 | 8805.9872 | 8805.9872 | 1.7946 | 1.8066 | 1.8066 | 0 | 0 | 0 |  | 10 | 0 | 0 | 3.3333 | 0.5 | 26.5524 | 0 | 0 | 21.6064 | 0 | 0 | 0 | 0 | 0 | 1 | 1 | 0.73984 | 0.036611 | [7 empty] | Medium (2008) | Medium (2008) | Medium (2008) | None
M-036 | HVAC - Demand Controlled Ventilation | SCE | COM | Electric | COMHVAC - Demand Controlled Ventilation | Demand Controlled Ventilation | No demand controlled ventilation | No demand controlled ventilation | HVAC | VentAirDist | HV_Tech | DCV |  | 0 | 0 | 0 | 0.85 |  | NA | 0.2 | NA | Tons | HSP | HEALTH/MEDICAL - HOSPITAL | Existing | CZ06 | Los Angeles Area (CZ06) |  |  |  | 1000 sf | 1.0335 | 0.054393 | 1.0879 | Tons/1000 sf | 7952.7439 | 8875.8303 | 8875.8303 | 1.7756 | 1.7817 | 1.7817 | 0 | 0 | 0 | 7952.7439 | 8875.8303 | 8875.8303 | 1.7756 | 1.7817 | 1.7817 | 0 | 0 | 0 |  | 10 | 0 | 0 | 3.3333 | 0.5 | 26.5524 | 0 | 0 | 21.6064 | 0 | 0 | 0 | 0 | 0 | 1 | 1 | 0.73984 | 0.036611 | [7 empty] | Medium (2008) | Medium (2008) | Medium (2008) | None
M-036 | HVAC - Demand Controlled Ventilation | SCE | COM | Electric | COMHVAC - Demand Controlled Ventilation | Demand Controlled Ventilation | No demand controlled ventilation | No demand controlled ventilation | HVAC | VentAirDist | HV_Tech | DCV |  | 0 | 0 | 0 | 0.85 |  | NA | 0.2 | NA | Tons | HSP | HEALTH/MEDICAL - HOSPITAL | New | CZ06 | Los Angeles Area (CZ06) |  |  |  | 1000 sf | 1.0335 | 0.054393 | 1.0879 | Tons/1000 sf | 7952.7439 | 8875.8303 | 8875.8303 | 1.7756 | 1.7817 | 1.7817 | 0 | 0 | 0 | 7952.7439 | 8875.8303 | 8875.8303 | 1.7756 | 1.7817 | 1.7817 | 0 | 0 | 0 |  | 10 | 0 | 0 | 3.3333 | 0.5 | 26.5524 | 0 | 0 | 21.6064 | 0 | 0 | 0 | 0 | 0 | 1 | 1 | 0.73984 | 0.036611 | [7 empty] | Medium (2008) | Medium (2008) | Medium (2008) | None
M-036 | HVAC - Demand Controlled Ventilation | SCE | COM | Electric | COMHVAC - Demand Controlled Ventilation | Demand Controlled Ventilation | No demand controlled ventilation | No demand controlled ventilation | HVAC | VentAirDist | HV_Tech | DCV |  | 0 | 0 | 0 | 0.85 |  | NA | 0.2 | NA | Tons | HSP | HEALTH/MEDICAL - HOSPITAL | Existing | CZ08 | El Toro Area (CZ08) |  |  |  | 1000 sf | 1.0335 | 0.054393 | 1.0879 | Tons/1000 sf | 8031.7117 | 8963.964 | 8963.964 | 1.8425 | 1.8461 | 1.8461 | 0 | 0 | 0 | 8031.7117 | 8963.964 | 8963.964 | 1.8425 | 1.8461 | 1.8461 | 0 | 0 | 0 |  | 10 | 0 | 0 | 3.3333 | 0.5 | 26.5524 | 0 | 0 | 21.6064 | 0 | 0 | 0 | 0 | 0 | 1 | 1 | 0.73984 | 0.036611 | [7 empty] | Medium (2008) | Medium (2008) | Medium (2008) | None
M-036 | HVAC - Demand Controlled Ventilation | SCE | COM | Electric | COMHVAC - Demand Controlled Ventilation | Demand Controlled Ventilation | No demand controlled ventilation | No demand controlled ventilation | HVAC | VentAirDist | HV_Tech | DCV |  | 0 | 0 | 0 | 0.85 |  | NA | 0.2 | NA | Tons | HSP | HEALTH/MEDICAL - HOSPITAL | New | CZ08 | El Toro Area (CZ08) |  |  |  | 1000 sf | 1.0335 | 0.054393 | 1.0879 | Tons/1000 sf | 8031.7117 | 8963.964 | 8963.964 | 1.8425 | 1.8461 | 1.8461 | 0 | 0 | 0 | 8031.7117 | 8963.964 | 8963.964 | 1.8425 | 1.8461 | 1.8461 | 0 | 0 | 0 |  | 10 | 0 | 0 | 3.3333 | 0.5 | 26.5524 | 0 | 0 | 21.6064 | 0 | 0 | 0 | 0 | 0 | 1 | 1 | 0.73984 | 0.036611 | [7 empty] | Medium (2008) | Medium (2008) | Medium (2008) | None
M-036 | HVAC - Demand Controlled Ventilation | SCE | COM | Electric | COMHVAC - Demand Controlled Ventilation | Demand Controlled Ventilation | No demand controlled ventilation | No demand controlled ventilation | HVAC | VentAirDist | HV_Tech | DCV |  | 0 | 0 | 0 | 0.85 |  | NA | 0.2 | NA | Tons | HSP | HEALTH/MEDICAL - HOSPITAL | Existing | CZ09 | Pasadena Area (CZ09) |  |  |  | 1000 sf | 1.0335 | 0.054393 | 1.0879 | Tons/1000 sf | 7943.0004 | 8864.9558 | 8864.9558 | 1.8186 | 1.8361 | 1.8361 | 0 | 0 | 0 | 7943.0004 | 8864.9558 | 8864.9558 | 1.8186 | 1.8361 | 1.8361 | 0 | 0 | 0 |  | 10 | 0 | 0 | 3.3333 | 0.5 | 26.5524 | 0 | 0 | 21.6064 | 0 | 0 | 0 | 0 | 0 | 1 | 1 | 0.73984 | 0.036611 | [7 empty] | Medium (2008) | Medium (2008) | Medium (2008) | None
M-036 | HVAC - Demand Controlled Ventilation | SCE | COM | Electric | COMHVAC - Demand Controlled Ventilation | Demand Controlled Ventilation | No demand controlled ventilation | No demand controlled ventilation | HVAC | VentAirDist | HV_Tech | DCV |  | 0 | 0 | 0 | 0.85 |  | NA | 0.2 | NA | Tons | HSP | HEALTH/MEDICAL - HOSPITAL | New | CZ09 | Pasadena Area (CZ09) |  |  |  | 1000 sf | 1.0335 | 0.054393 | 1.0879 | Tons/1000 sf | 7943.0004 | 8864.9558 | 8864.9558 | 1.8186 | 1.8361 | 1.8361 | 0 | 0 | 0 | 7943.0004 | 8864.9558 | 8864.9558 | 1.8186 | 1.8361 | 1.8361 | 0 | 0 | 0 |  | 10 | 0 | 0 | 3.3333 | 0.5 | 26.5524 | 0 | 0 | 21.6064 | 0 | 0 | 0 | 0 | 0 | 1 | 1 | 0.73984 | 0.036611 | [7 empty] | Medium (2008) | Medium (2008) | Medium (2008) | None
M-036 | HVAC - Demand Controlled Ventilation | SCE | COM | Electric | COMHVAC - Demand Controlled Ventilation | Demand Controlled Ventilation | No demand controlled ventilation | No demand controlled ventilation | HVAC | VentAirDist | HV_Tech | DCV |  | 0 | 0 | 0 | 0.85 |  | NA | 0.2 | NA | Tons | HSP | HEALTH/MEDICAL - HOSPITAL | Existing | CZ10 | San Bernardino Area (CZ10) |  |  |  | 1000 sf | 1.0335 | 0.054393 | 1.0879 | Tons/1000 sf | 7990.5312 | 8918.0036 | 8918.0036 | 1.8647 | 1.8725 | 1.8725 | 0 | 0 | 0 | 7990.5312 | 8918.0036 | 8918.0036 | 1.8647 | 1.8725 | 1.8725 | 0 | 0 | 0 |  | 10 | 0 | 0 | 3.3333 | 0.5 | 26.5524 | 0 | 0 | 21.6064 | 0 | 0 | 0 | 0 | 0 | 1 | 1 | 0.73984 | 0.036611 | [7 empty] | Medium (2008) | Medium (2008) | Medium (2008) | None
M-036 | HVAC - Demand Controlled Ventilation | SCE | COM | Electric | COMHVAC - Demand Controlled Ventilation | Demand Controlled Ventilation | No demand controlled ventilation | No demand controlled ventilation | HVAC | VentAirDist | HV_Tech | DCV |  | 0 | 0 | 0 | 0.85 |  | NA | 0.2 | NA | Tons | HSP | HEALTH/MEDICAL - HOSPITAL | New | CZ10 | San Bernardino Area (CZ10) |  |  |  | 1000 sf | 1.0335 | 0.054393 | 1.0879 | Tons/1000 sf | 7990.5312 | 8918.0036 | 8918.0036 | 1.8647 | 1.8725 | 1.8725 | 0 | 0 | 0 | 7990.5312 | 8918.0036 | 8918.0036 | 1.8647 | 1.8725 | 1.8725 | 0 | 0 | 0 |  | 10 | 0 | 0 | 3.3333 | 0.5 | 26.5524 | 0 | 0 | 21.6064 | 0 | 0 | 0 | 0 | 0 | 1 | 1 | 0.73984 | 0.036611 | [7 empty] | Medium (2008) | Medium (2008) | Medium (2008) | None
M-036 | HVAC - Demand Controlled Ventilation | SCE | COM | Electric | COMHVAC - Demand Controlled Ventilation | Demand Controlled Ventilation | No demand controlled ventilation | No demand controlled ventilation | HVAC | VentAirDist | HV_Tech | DCV |  | 0 | 0 | 0 | 0.85 |  | NA | 0.2 | NA | Tons | HSP | HEALTH/MEDICAL - HOSPITAL | Existing | CZ13 | Fresno Area (CZ13) |  |  |  | 1000 sf | 1.0335 | 0.054393 | 1.0879 | Tons/1000 sf | 7928.7309 | 8849.03 | 8849.03 | 1.8149 | 1.8338 | 1.8338 | 0 | 0 | 0 | 7928.7309 | 8849.03 | 8849.03 | 1.8149 | 1.8338 | 1.8338 | 0 | 0 | 0 |  | 10 | 0 | 0 | 3.3333 | 0.5 | 26.5524 | 0 | 0 | 21.6064 | 0 | 0 | 0 | 0 | 0 | 1 | 1 | 0.73984 | 0.036611 | [7 empty] | Medium (2008) | Medium (2008) | Medium (2008) | None
M-036 | HVAC - Demand Controlled Ventilation | SCE | COM | Electric | COMHVAC - Demand Controlled Ventilation | Demand Controlled Ventilation | No demand controlled ventilation | No demand controlled ventilation | HVAC | VentAirDist | HV_Tech | DCV |  | 0 | 0 | 0 | 0.85 |  | NA | 0.2 | NA | Tons | HSP | HEALTH/MEDICAL - HOSPITAL | New | CZ13 | Fresno Area (CZ13) |  |  |  | 1000 sf | 1.0335 | 0.054393 | 1.0879 | Tons/1000 sf | 7928.7309 | 8849.03 | 8849.03 | 1.8149 | 1.8338 | 1.8338 | 0 | 0 | 0 | 7928.7309 | 8849.03 | 8849.03 | 1.8149 | 1.8338 | 1.8338 | 0 | 0 | 0 |  | 10 | 0 | 0 | 3.3333 | 0.5 | 26.5524 | 0 | 0 | 21.6064 | 0 | 0 | 0 | 0 | 0 | 1 | 1 | 0.73984 | 0.036611 | [7 empty] | Medium (2008) | Medium (2008) | Medium (2008) | None
M-036 | HVAC - Demand Controlled Ventilation | SCE | COM | Electric | COMHVAC - Demand Controlled Ventilation | Demand Controlled Ventilation | No demand controlled ventilation | No demand controlled ventilation | HVAC | VentAirDist | HV_Tech | DCV |  | 0 | 0 | 0 | 0.85 |  | NA | 0.2 | NA | Tons | HSP | HEALTH/MEDICAL - HOSPITAL | Existing | CZ14 | China Lake Area (CZ14) |  |  |  | 1000 sf | 1.0335 | 0.054393 | 1.0879 | Tons/1000 sf | 7582.3807 | 8462.4785 | 8462.4785 | 1.7111 | 1.725 | 1.725 | 0 | 0 | 0 | 7582.3807 | 8462.4785 | 8462.4785 | 1.7111 | 1.725 | 1.725 | 0 | 0 | 0 |  | 10 | 0 | 0 | 3.3333 | 0.5 | 26.5524 | 0 | 0 | 21.6064 | 0 | 0 | 0 | 0 | 0 | 1 | 1 | 0.73984 | 0.036611 | [7 empty] | Medium (2008) | Medium (2008) | Medium (2008) | None
M-036 | HVAC - Demand Controlled Ventilation | SCE | COM | Electric | COMHVAC - Demand Controlled Ventilation | Demand Controlled Ventilation | No demand controlled ventilation | No demand controlled ventilation | HVAC | VentAirDist | HV_Tech | DCV |  | 0 | 0 | 0 | 0.85 |  | NA | 0.2 | NA | Tons | HSP | HEALTH/MEDICAL - HOSPITAL | New | CZ14 | China Lake Area (CZ14) |  |  |  | 1000 sf | 1.0335 | 0.054393 | 1.0879 | Tons/1000 sf | 7582.3807 | 8462.4785 | 8462.4785 | 1.7111 | 1.725 | 1.725 | 0 | 0 | 0 | 7582.3807 | 8462.4785 | 8462.4785 | 1.7111 | 1.725 | 1.725 | 0 | 0 | 0 |  | 10 | 0 | 0 | 3.3333 | 0.5 | 26.5524 | 0 | 0 | 21.6064 | 0 | 0 | 0 | 0 | 0 | 1 | 1 | 0.73984 | 0.036611 | [7 empty] | Medium (2008) | Medium (2008) | Medium (2008) | None
M-036 | HVAC - Demand Controlled Ventilation | SCE | COM | Electric | COMHVAC - Demand Controlled Ventilation | Demand Controlled Ventilation | No demand controlled ventilation | No demand controlled ventilation | HVAC | VentAirDist | HV_Tech | DCV |  | 0 | 0 | 0 | 0.85 |  | NA | 0.2 | NA | Tons | HSP | HEALTH/MEDICAL - HOSPITAL | Existing | CZ15 | Blythe Area (CZ15) |  |  |  | 1000 sf | 1.0335 | 0.054393 | 1.0879 | Tons/1000 sf | 8532.6032 | 9522.9947 | 9522.9947 | 1.8437 | 1.8631 | 1.8631 | 0 | 0 | 0 | 8532.6032 | 9522.9947 | 9522.9947 | 1.8437 | 1.8631 | 1.8631 | 0 | 0 | 0 |  | 10 | 0 | 0 | 3.3333 | 0.5 | 26.5524 | 0 | 0 | 21.6064 | 0 | 0 | 0 | 0 | 0 | 1 | 1 | 0.73984 | 0.036611 | [7 empty] | Medium (2008) | Medium (2008) | Medium (2008) | None
M-036 | HVAC - Demand Controlled Ventilation | SCE | COM | Electric | COMHVAC - Demand Controlled Ventilation | Demand Controlled Ventilation | No demand controlled ventilation | No demand controlled ventilation | HVAC | VentAirDist | HV_Tech | DCV |  | 0 | 0 | 0 | 0.85 |  | NA | 0.2 | NA | Tons | HSP | HEALTH/MEDICAL - HOSPITAL | New | CZ15 | Blythe Area (CZ15) |  |  |  | 1000 sf | 1.0335 | 0.054393 | 1.0879 | Tons/1000 sf | 8532.6032 | 9522.9947 | 9522.9947 | 1.8437 | 1.8631 | 1.8631 | 0 | 0 | 0 | 8532.6032 | 9522.9947 | 9522.9947 | 1.8437 | 1.8631 | 1.8631 | 0 | 0 | 0 |  | 10 | 0 | 0 | 3.3333 | 0.5 | 26.5524 | 0 | 0 | 21.6064 | 0 | 0 | 0 | 0 | 0 | 1 | 1 | 0.73984 | 0.036611 | [7 empty] | Medium (2008) | Medium (2008) | Medium (2008) | None
M-036 | HVAC - Demand Controlled Ventilation | SCE | COM | Electric | COMHVAC - Demand Controlled Ventilation | Demand Controlled Ventilation | No demand controlled ventilation | No demand controlled ventilation | HVAC | VentAirDist | HV_Tech | DCV |  | 0 | 0 | 0 | 0.85 |  | NA | 0.2 | NA | Tons | HSP | HEALTH/MEDICAL - HOSPITAL | Existing | CZ16 | Mount Shasta Area (CZ16) |  |  |  | 1000 sf | 1.0335 | 0.054393 | 1.0879 | Tons/1000 sf | 7159.6146 | 7990.6412 | 7990.6412 | 1.6857 | 1.6947 | 1.6947 | 0 | 0 | 0 | 7159.6146 | 7990.6412 | 7990.6412 | 1.6857 | 1.6947 | 1.6947 | 0 | 0 | 0 |  | 10 | 0 | 0 | 3.3333 | 0.5 | 26.5524 | 0 | 0 | 21.6064 | 0 | 0 | 0 | 0 | 0 | 1 | 1 | 0.73984 | 0.036611 | [7 empty] | Medium (2008) | Medium (2008) | Medium (2008) | None
M-036 | HVAC - Demand Controlled Ventilation | SCE | COM | Electric | COMHVAC - Demand Controlled Ventilation | Demand Controlled Ventilation | No demand controlled ventilation | No demand controlled ventilation | HVAC | VentAirDist | HV_Tech | DCV |  | 0 | 0 | 0 | 0.85 |  | NA | 0.2 | NA | Tons | HSP | HEALTH/MEDICAL - HOSPITAL | New | CZ16 | Mount Shasta Area (CZ16) |  |  |  | 1000 sf | 1.0335 | 0.054393 | 1.0879 | Tons/1000 sf | 7159.6146 | 7990.6412 | 7990.6412 | 1.6857 | 1.6947 | 1.6947 | 0 | 0 | 0 | 7159.6146 | 7990.6412 | 7990.6412 | 1.6857 | 1.6947 | 1.6947 | 0 | 0 | 0 |  | 10 | 0 | 0 | 3.3333 | 0.5 | 26.5524 | 0 | 0 | 21.6064 | 0 | 0 | 0 | 0 | 0 | 1 | 1 | 0.73984 | 0.036611 | [7 empty] | Medium (2008) | Medium (2008) | Medium (2008) | None
M-036 | HVAC - Demand Controlled Ventilation | SDGE | COM | Electric | COMHVAC - Demand Controlled Ventilation | Demand Controlled Ventilation | No demand controlled ventilation | No demand controlled ventilation | HVAC | VentAirDist | HV_Tech | DCV |  | 0 | 0 | 0 | 0.85 |  | NA | 0.2 | NA | Tons | HSP | HEALTH/MEDICAL - HOSPITAL | Existing | CZ06 | Los Angeles Area (CZ06) |  |  |  | 1000 sf | 1.0277 | 0.054089 | 1.0818 | Tons/1000 sf | 7952.7439 | 8875.8303 | 8875.8303 | 1.7756 | 1.7817 | 1.7817 | 0 | 0 | 0 | 7952.7439 | 8875.8303 | 8875.8303 | 1.7756 | 1.7817 | 1.7817 | 0 | 0 | 0 |  | 10 | 0 | 0 | 3.3333 | 0.5 | 26.5524 | 0 | 0 | 21.6064 | 0 | 0 | 0 | 0 | 0 | 1 | 1 | 0.73947 | 0.036973 | [7 empty] | Medium (2008) | Medium (2008) | Medium (2008) | None
M-036 | HVAC - Demand Controlled Ventilation | SDGE | COM | Electric | COMHVAC - Demand Controlled Ventilation | Demand Controlled Ventilation | No demand controlled ventilation | No demand controlled ventilation | HVAC | VentAirDist | HV_Tech | DCV |  | 0 | 0 | 0 | 0.85 |  | NA | 0.2 | NA | Tons | HSP | HEALTH/MEDICAL - HOSPITAL | New | CZ06 | Los Angeles Area (CZ06) |  |  |  | 1000 sf | 1.0277 | 0.054089 | 1.0818 | Tons/1000 sf | 7952.7439 | 8875.8303 | 8875.8303 | 1.7756 | 1.7817 | 1.7817 | 0 | 0 | 0 | 7952.7439 | 8875.8303 | 8875.8303 | 1.7756 | 1.7817 | 1.7817 | 0 | 0 | 0 |  | 10 | 0 | 0 | 3.3333 | 0.5 | 26.5524 | 0 | 0 | 21.6064 | 0 | 0 | 0 | 0 | 0 | 1 | 1 | 0.73947 | 0.036973 | [7 empty] | Medium (2008) | Medium (2008) | Medium (2008) | None
M-036 | HVAC - Demand Controlled Ventilation | SDGE | COM | Electric | COMHVAC - Demand Controlled Ventilation | Demand Controlled Ventilation | No demand controlled ventilation | No demand controlled ventilation | HVAC | VentAirDist | HV_Tech | DCV |  | 0 | 0 | 0 | 0.85 |  | NA | 0.2 | NA | Tons | HSP | HEALTH/MEDICAL - HOSPITAL | Existing | CZ07 | San Diego Area (CZ07) |  |  |  | 1000 sf | 1.0277 | 0.054089 | 1.0818 | Tons/1000 sf | 7890.1646 | 8805.9872 | 8805.9872 | 1.7946 | 1.8066 | 1.8066 | 0 | 0 | 0 | 7890.1646 | 8805.9872 | 8805.9872 | 1.7946 | 1.8066 | 1.8066 | 0 | 0 | 0 |  | 10 | 0 | 0 | 3.3333 | 0.5 | 26.5524 | 0 | 0 | 21.6064 | 0 | 0 | 0 | 0 | 0 | 1 | 1 | 0.73947 | 0.036973 | [7 empty] | Medium (2008) | Medium (2008) | Medium (2008) | None
M-036 | HVAC - Demand Controlled Ventilation | SDGE | COM | Electric | COMHVAC - Demand Controlled Ventilation | Demand Controlled Ventilation | No demand controlled ventilation | No demand controlled ventilation | HVAC | VentAirDist | HV_Tech | DCV |  | 0 | 0 | 0 | 0.85 |  | NA | 0.2 | NA | Tons | HSP | HEALTH/MEDICAL - HOSPITAL | New | CZ07 | San Diego Area (CZ07) |  |  |  | 1000 sf | 1.0277 | 0.054089 | 1.0818 | Tons/1000 sf | 7890.1646 | 8805.9872 | 8805.9872 | 1.7946 | 1.8066 | 1.8066 | 0 | 0 | 0 | 7890.1646 | 8805.9872 | 8805.9872 | 1.7946 | 1.8066 | 1.8066 | 0 | 0 | 0 |  | 10 | 0 | 0 | 3.3333 | 0.5 | 26.5524 | 0 | 0 | 21.6064 | 0 | 0 | 0 | 0 | 0 | 1 | 1 | 0.73947 | 0.036973 | [7 empty] | Medium (2008) | Medium (2008) | Medium (2008) | None
M-036 | HVAC - Demand Controlled Ventilation | SDGE | COM | Electric | COMHVAC - Demand Controlled Ventilation | Demand Controlled Ventilation | No demand controlled ventilation | No demand controlled ventilation | HVAC | VentAirDist | HV_Tech | DCV |  | 0 | 0 | 0 | 0.85 |  | NA | 0.2 | NA | Tons | HSP | HEALTH/MEDICAL - HOSPITAL | Existing | CZ08 | El Toro Area (CZ08) |  |  |  | 1000 sf | 1.0277 | 0.054089 | 1.0818 | Tons/1000 sf | 8031.7117 | 8963.964 | 8963.964 | 1.8425 | 1.8461 | 1.8461 | 0 | 0 | 0 | 8031.7117 | 8963.964 | 8963.964 | 1.8425 | 1.8461 | 1.8461 | 0 | 0 | 0 |  | 10 | 0 | 0 | 3.3333 | 0.5 | 26.5524 | 0 | 0 | 21.6064 | 0 | 0 | 0 | 0 | 0 | 1 | 1 | 0.73947 | 0.036973 | [7 empty] | Medium (2008) | Medium (2008) | Medium (2008) | None
M-036 | HVAC - Demand Controlled Ventilation | SDGE | COM | Electric | COMHVAC - Demand Controlled Ventilation | Demand Controlled Ventilation | No demand controlled ventilation | No demand controlled ventilation | HVAC | VentAirDist | HV_Tech | DCV |  | 0 | 0 | 0 | 0.85 |  | NA | 0.2 | NA | Tons | HSP | HEALTH/MEDICAL - HOSPITAL | New | CZ08 | El Toro Area (CZ08) |  |  |  | 1000 sf | 1.0277 | 0.054089 | 1.0818 | Tons/1000 sf | 8031.7117 | 8963.964 | 8963.964 | 1.8425 | 1.8461 | 1.8461 | 0 | 0 | 0 | 8031.7117 | 8963.964 | 8963.964 | 1.8425 | 1.8461 | 1.8461 | 0 | 0 | 0 |  | 10 | 0 | 0 | 3.3333 | 0.5 | 26.5524 | 0 | 0 | 21.6064 | 0 | 0 | 0 | 0 | 0 | 1 | 1 | 0.73947 | 0.036973 | [7 empty] | Medium (2008) | Medium (2008) | Medium (2008) | None
M-036 | HVAC - Demand Controlled Ventilation | SDGE | COM | Electric | COMHVAC - Demand Controlled Ventilation | Demand Controlled Ventilation | No demand controlled ventilation | No demand controlled ventilation | HVAC | VentAirDist | HV_Tech | DCV |  | 0 | 0 | 0 | 0.85 |  | NA | 0.2 | NA | Tons | HSP | HEALTH/MEDICAL - HOSPITAL | Existing | CZ10 | San Bernardino Area (CZ10) |  |  |  | 1000 sf | 1.0277 | 0.054089 | 1.0818 | Tons/1000 sf | 7990.5312 | 8918.0036 | 8918.0036 | 1.8647 | 1.8725 | 1.8725 | 0 | 0 | 0 | 7990.5312 | 8918.0036 | 8918.0036 | 1.8647 | 1.8725 | 1.8725 | 0 | 0 | 0 |  | 10 | 0 | 0 | 3.3333 | 0.5 | 26.5524 | 0 | 0 | 21.6064 | 0 | 0 | 0 | 0 | 0 | 1 | 1 | 0.73947 | 0.036973 | [7 empty] | Medium (2008) | Medium (2008) | Medium (2008) | None
M-036 | HVAC - Demand Controlled Ventilation | SDGE | COM | Electric | COMHVAC - Demand Controlled Ventilation | Demand Controlled Ventilation | No demand controlled ventilation | No demand controlled ventilation | HVAC | VentAirDist | HV_Tech | DCV |  | 0 | 0 | 0 | 0.85 |  | NA | 0.2 | NA | Tons | HSP | HEALTH/MEDICAL - HOSPITAL | New | CZ10 | San Bernardino Area (CZ10) |  |  |  | 1000 sf | 1.0277 | 0.054089 | 1.0818 | Tons/1000 sf | 7990.5312 | 8918.0036 | 8918.0036 | 1.8647 | 1.8725 | 1.8725 | 0 | 0 | 0 | 7990.5312 | 8918.0036 | 8918.0036 | 1.8647 | 1.8725 | 1.8725 | 0 | 0 | 0 |  | 10 | 0 | 0 | 3.3333 | 0.5 | 26.5524 | 0 | 0 | 21.6064 | 0 | 0 | 0 | 0 | 0 | 1 | 1 | 0.73947 | 0.036973 | [7 empty] | Medium (2008) | Medium (2008) | Medium (2008) | None
M-036 | HVAC - Demand Controlled Ventilation | SDGE | COM | Electric | COMHVAC - Demand Controlled Ventilation | Demand Controlled Ventilation | No demand controlled ventilation | No demand controlled ventilation | HVAC | VentAirDist | HV_Tech | DCV |  | 0 | 0 | 0 | 0.85 |  | NA | 0.2 | NA | Tons | HSP | HEALTH/MEDICAL - HOSPITAL | Existing | CZ14 | China Lake Area (CZ14) |  |  |  | 1000 sf | 1.0277 | 0.054089 | 1.0818 | Tons/1000 sf | 7582.3807 | 8462.4785 | 8462.4785 | 1.7111 | 1.725 | 1.725 | 0 | 0 | 0 | 7582.3807 | 8462.4785 | 8462.4785 | 1.7111 | 1.725 | 1.725 | 0 | 0 | 0 |  | 10 | 0 | 0 | 3.3333 | 0.5 | 26.5524 | 0 | 0 | 21.6064 | 0 | 0 | 0 | 0 | 0 | 1 | 1 | 0.73947 | 0.036973 | [7 empty] | Medium (2008) | Medium (2008) | Medium (2008) | None
M-036 | HVAC - Demand Controlled Ventilation | SDGE | COM | Electric | COMHVAC - Demand Controlled Ventilation | Demand Controlled Ventilation | No demand controlled ventilation | No demand controlled ventilation | HVAC | VentAirDist | HV_Tech | DCV |  | 0 | 0 | 0 | 0.85 |  | NA | 0.2 | NA | Tons | HSP | HEALTH/MEDICAL - HOSPITAL | New | CZ14 | China Lake Area (CZ14) |  |  |  | 1000 sf | 1.0277 | 0.054089 | 1.0818 | Tons/1000 sf | 7582.3807 | 8462.4785 | 8462.4785 | 1.7111 | 1.725 | 1.725 | 0 | 0 | 0 | 7582.3807 | 8462.4785 | 8462.4785 | 1.7111 | 1.725 | 1.725 | 0 | 0 | 0 |  | 10 | 0 | 0 | 3.3333 | 0.5 | 26.5524 | 0 | 0 | 21.6064 | 0 | 0 | 0 | 0 | 0 | 1 | 1 | 0.73947 | 0.036973 | [7 empty] | Medium (2008) | Medium (2008) | Medium (2008) | None
M-036 | HVAC - Demand Controlled Ventilation | SDGE | COM | Electric | COMHVAC - Demand Controlled Ventilation | Demand Controlled Ventilation | No demand controlled ventilation | No demand controlled ventilation | HVAC | VentAirDist | HV_Tech | DCV |  | 0 | 0 | 0 | 0.85 |  | NA | 0.2 | NA | Tons | HSP | HEALTH/MEDICAL - HOSPITAL | Existing | CZ15 | Blythe Area (CZ15) |  |  |  | 1000 sf | 1.0277 | 0.054089 | 1.0818 | Tons/1000 sf | 8532.6032 | 9522.9947 | 9522.9947 | 1.8437 | 1.8631 | 1.8631 | 0 | 0 | 0 | 8532.6032 | 9522.9947 | 9522.9947 | 1.8437 | 1.8631 | 1.8631 | 0 | 0 | 0 |  | 10 | 0 | 0 | 3.3333 | 0.5 | 26.5524 | 0 | 0 | 21.6064 | 0 | 0 | 0 | 0 | 0 | 1 | 1 | 0.73947 | 0.036973 | [7 empty] | Medium (2008) | Medium (2008) | Medium (2008) | None
M-036 | HVAC - Demand Controlled Ventilation | SDGE | COM | Electric | COMHVAC - Demand Controlled Ventilation | Demand Controlled Ventilation | No demand controlled ventilation | No demand controlled ventilation | HVAC | VentAirDist | HV_Tech | DCV |  | 0 | 0 | 0 | 0.85 |  | NA | 0.2 | NA | Tons | HSP | HEALTH/MEDICAL - HOSPITAL | New | CZ15 | Blythe Area (CZ15) |  |  |  | 1000 sf | 1.0277 | 0.054089 | 1.0818 | Tons/1000 sf | 8532.6032 | 9522.9947 | 9522.9947 | 1.8437 | 1.8631 | 1.8631 | 0 | 0 | 0 | 8532.6032 | 9522.9947 | 9522.9947 | 1.8437 | 1.8631 | 1.8631 | 0 | 0 | 0 |  | 10 | 0 | 0 | 3.3333 | 0.5 | 26.5524 | 0 | 0 | 21.6064 | 0 | 0 | 0 | 0 | 0 | 1 | 1 | 0.73947 | 0.036973 | [7 empty] | Medium (2008) | Medium (2008) | Medium (2008) | None
M-036 | HVAC - Demand Controlled Ventilation | PGE | COM | Electric | COMHVAC - Demand Controlled Ventilation | Demand Controlled Ventilation | No demand controlled ventilation | No demand controlled ventilation | HVAC | VentAirDist | HV_Tech | DCV |  | 0 | 0 | 0 | 0.85 |  | NA | 0.2 | NA | Tons | HTL | LODGING - HOTEL | Existing | CZ01 | Arcata Area (CZ01) |  |  |  | 1000 sf | 0.51398 | 0.027052 | 0.54103 | Tons/1000 sf | 4025.5015 | 4492.7473 | 4492.7473 | 0.8059 | 0.95918 | 0.95918 | 0 | 0 | 0 | 4025.5015 | 4492.7473 | 4492.7473 | 0.8059 | 0.95918 | 0.95918 | 0 | 0 | 0 |  | 10 | 0 | 0 | 3.3333 | 0.5 | 26.5524 | 0 | 0 | 21.6064 | 0 | 0 | 0 | 0 | 0 | 1 | 1 | 0.74014 | 0.036311 | [7 empty] | Medium (2008) | Medium (2008) | Medium (2008) | None
M-036 | HVAC - Demand Controlled Ventilation | PGE | COM | Electric | COMHVAC - Demand Controlled Ventilation | Demand Controlled Ventilation | No demand controlled ventilation | No demand controlled ventilation | HVAC | VentAirDist | HV_Tech | DCV |  | 0 | 0 | 0 | 0.85 |  | NA | 0.2 | NA | Tons | HTL | LODGING - HOTEL | New | CZ01 | Arcata Area (CZ01) |  |  |  | 1000 sf | 0.51398 | 0.027052 | 0.54103 | Tons/1000 sf | 4025.5015 | 4492.7473 | 4492.7473 | 0.8059 | 0.95918 | 0.95918 | 0 | 0 | 0 | 4025.5015 | 4492.7473 | 4492.7473 | 0.8059 | 0.95918 | 0.95918 | 0 | 0 | 0 |  | 10 | 0 | 0 | 3.3333 | 0.5 | 26.5524 | 0 | 0 | 21.6064 | 0 | 0 | 0 | 0 | 0 | 1 | 1 | 0.74014 | 0.036311 | [7 empty] | Medium (2008) | Medium (2008) | Medium (2008) | None
M-036 | HVAC - Demand Controlled Ventilation | PGE | COM | Electric | COMHVAC - Demand Controlled Ventilation | Demand Controlled Ventilation | No demand controlled ventilation | No demand controlled ventilation | HVAC | VentAirDist | HV_Tech | DCV |  | 0 | 0 | 0 | 0.85 |  | NA | 0.2 | NA | Tons | HTL | LODGING - HOTEL | Existing | CZ02 | Santa Rosa Area (CZ02) |  |  |  | 1000 sf | 0.51398 | 0.027052 | 0.54103 | Tons/1000 sf | 4025.5015 | 4492.7473 | 4492.7473 | 0.8059 | 0.95918 | 0.95918 | 0 | 0 | 0 | 4025.5015 | 4492.7473 | 4492.7473 | 0.8059 | 0.95918 | 0.95918 | 0 | 0 | 0 |  | 10 | 0 | 0 | 3.3333 | 0.5 | 26.5524 | 0 | 0 | 21.6064 | 0 | 0 | 0 | 0 | 0 | 1 | 1 | 0.74014 | 0.036311 | [7 empty] | Medium (2008) | Medium (2008) | Medium (2008) | None
M-036 | HVAC - Demand Controlled Ventilation | PGE | COM | Electric | COMHVAC - Demand Controlled Ventilation | Demand Controlled Ventilation | No demand controlled ventilation | No demand controlled ventilation | HVAC | VentAirDist | HV_Tech | DCV |  | 0 | 0 | 0 | 0.85 |  | NA | 0.2 | NA | Tons | HTL | LODGING - HOTEL | New | CZ02 | Santa Rosa Area (CZ02) |  |  |  | 1000 sf | 0.51398 | 0.027052 | 0.54103 | Tons/1000 sf | 4025.5015 | 4492.7473 | 4492.7473 | 0.8059 | 0.95918 | 0.95918 | 0 | 0 | 0 | 4025.5015 | 4492.7473 | 4492.7473 | 0.8059 | 0.95918 | 0.95918 | 0 | 0 | 0 |  | 10 | 0 | 0 | 3.3333 | 0.5 | 26.5524 | 0 | 0 | 21.6064 | 0 | 0 | 0 | 0 | 0 | 1 | 1 | 0.74014 | 0.036311 | [7 empty] | Medium (2008) | Medium (2008) | Medium (2008) | None
M-036 | HVAC - Demand Controlled Ventilation | PGE | COM | Electric | COMHVAC - Demand Controlled Ventilation | Demand Controlled Ventilation | No demand controlled ventilation | No demand controlled ventilation | HVAC | VentAirDist | HV_Tech | DCV |  | 0 | 0 | 0 | 0.85 |  | NA | 0.2 | NA | Tons | HTL | LODGING - HOTEL | Existing | CZ03 | Oakland Area (CZ03) |  |  |  | 1000 sf | 0.51398 | 0.027052 | 0.54103 | Tons/1000 sf | 4025.5015 | 4492.7473 | 4492.7473 | 0.8059 | 0.95918 | 0.95918 | 0 | 0 | 0 | 4025.5015 | 4492.7473 | 4492.7473 | 0.8059 | 0.95918 | 0.95918 | 0 | 0 | 0 |  | 10 | 0 | 0 | 3.3333 | 0.5 | 26.5524 | 0 | 0 | 21.6064 | 0 | 0 | 0 | 0 | 0 | 1 | 1 | 0.74014 | 0.036311 | [7 empty] | Medium (2008) | Medium (2008) | Medium (2008) | None
M-036 | HVAC - Demand Controlled Ventilation | PGE | COM | Electric | COMHVAC - Demand Controlled Ventilation | Demand Controlled Ventilation | No demand controlled ventilation | No demand controlled ventilation | HVAC | VentAirDist | HV_Tech | DCV |  | 0 | 0 | 0 | 0.85 |  | NA | 0.2 | NA | Tons | HTL | LODGING - HOTEL | New | CZ03 | Oakland Area (CZ03) |  |  |  | 1000 sf | 0.51398 | 0.027052 | 0.54103 | Tons/1000 sf | 4025.5015 | 4492.7473 | 4492.7473 | 0.8059 | 0.95918 | 0.95918 | 0 | 0 | 0 | 4025.5015 | 4492.7473 | 4492.7473 | 0.8059 | 0.95918 | 0.95918 | 0 | 0 | 0 |  | 10 | 0 | 0 | 3.3333 | 0.5 | 26.5524 | 0 | 0 | 21.6064 | 0 | 0 | 0 | 0 | 0 | 1 | 1 | 0.74014 | 0.036311 | [7 empty] | Medium (2008) | Medium (2008) | Medium (2008) | None
M-036 | HVAC - Demand Controlled Ventilation | PGE | COM | Electric | COMHVAC - Demand Controlled Ventilation | Demand Controlled Ventilation | No demand controlled ventilation | No demand controlled ventilation | HVAC | VentAirDist | HV_Tech | DCV |  | 0 | 0 | 0 | 0.85 |  | NA | 0.2 | NA | Tons | HTL | LODGING - HOTEL | New | CZ04 | Sunnyvale Area (CZ04) |  |  |  | 1000 sf | 0.51398 | 0.027052 | 0.54103 | Tons/1000 sf | 4025.5015 | 4492.7473 | 4492.7473 | 0.8059 | 0.95918 | 0.95918 | 0 | 0 | 0 | 4025.5015 | 4492.7473 | 4492.7473 | 0.8059 | 0.95918 | 0.95918 | 0 | 0 | 0 |  | 10 | 0 | 0 | 3.3333 | 0.5 | 26.5524 | 0 | 0 | 21.6064 | 0 | 0 | 0 | 0 | 0 | 1 | 1 | 0.74014 | 0.036311 | [7 empty] | Medium (2008) | Medium (2008) | Medium (2008) | None
M-036 | HVAC - Demand Controlled Ventilation | PGE | COM | Electric | COMHVAC - Demand Controlled Ventilation | Demand Controlled Ventilation | No demand controlled ventilation | No demand controlled ventilation | HVAC | VentAirDist | HV_Tech | DCV |  | 0 | 0 | 0 | 0.85 |  | NA | 0.2 | NA | Tons | HTL | LODGING - HOTEL | Existing | CZ04 | Sunnyvale Area (CZ04) |  |  |  | 1000 sf | 0.51398 | 0.027052 | 0.54103 | Tons/1000 sf | 4025.5015 | 4492.7473 | 4492.7473 | 0.8059 | 0.95918 | 0.95918 | 0 | 0 | 0 | 4025.5015 | 4492.7473 | 4492.7473 | 0.8059 | 0.95918 | 0.95918 | 0 | 0 | 0 |  | 10 | 0 | 0 | 3.3333 | 0.5 | 26.5524 | 0 | 0 | 21.6064 | 0 | 0 | 0 | 0 | 0 | 1 | 1 | 0.74014 | 0.036311 | [7 empty] | Medium (2008) | Medium (2008) | Medium (2008) | None
M-036 | HVAC - Demand Controlled Ventilation | PGE | COM | Electric | COMHVAC - Demand Controlled Ventilation | Demand Controlled Ventilation | No demand controlled ventilation | No demand controlled ventilation | HVAC | VentAirDist | HV_Tech | DCV |  | 0 | 0 | 0 | 0.85 |  | NA | 0.2 | NA | Tons | HTL | LODGING - HOTEL | Existing | CZ05 | Santa Maria Area (CZ05) |  |  |  | 1000 sf | 0.51398 | 0.027052 | 0.54103 | Tons/1000 sf | 4025.5015 | 4492.7473 | 4492.7473 | 0.8059 | 0.95918 | 0.95918 | 0 | 0 | 0 | 4025.5015 | 4492.7473 | 4492.7473 | 0.8059 | 0.95918 | 0.95918 | 0 | 0 | 0 |  | 10 | 0 | 0 | 3.3333 | 0.5 | 26.5524 | 0 | 0 | 21.6064 | 0 | 0 | 0 | 0 | 0 | 1 | 1 | 0.74014 | 0.036311 | [7 empty] | Medium (2008) | Medium (2008) | Medium (2008) | None
M-036 | HVAC - Demand Controlled Ventilation | PGE | COM | Electric | COMHVAC - Demand Controlled Ventilation | Demand Controlled Ventilation | No demand controlled ventilation | No demand controlled ventilation | HVAC | VentAirDist | HV_Tech | DCV |  | 0 | 0 | 0 | 0.85 |  | NA | 0.2 | NA | Tons | HTL | LODGING - HOTEL | New | CZ05 | Santa Maria Area (CZ05) |  |  |  | 1000 sf | 0.51398 | 0.027052 | 0.54103 | Tons/1000 sf | 4025.5015 | 4492.7473 | 4492.7473 | 0.8059 | 0.95918 | 0.95918 | 0 | 0 | 0 | 4025.5015 | 4492.7473 | 4492.7473 | 0.8059 | 0.95918 | 0.95918 | 0 | 0 | 0 |  | 10 | 0 | 0 | 3.3333 | 0.5 | 26.5524 | 0 | 0 | 21.6064 | 0 | 0 | 0 | 0 | 0 | 1 | 1 | 0.74014 | 0.036311 | [7 empty] | Medium (2008) | Medium (2008) | Medium (2008) | None
M-036 | HVAC - Demand Controlled Ventilation | PGE | COM | Electric | COMHVAC - Demand Controlled Ventilation | Demand Controlled Ventilation | No demand controlled ventilation | No demand controlled ventilation | HVAC | VentAirDist | HV_Tech | DCV |  | 0 | 0 | 0 | 0.85 |  | NA | 0.2 | NA | Tons | HTL | LODGING - HOTEL | Existing | CZ11 | Red Bluff Area (CZ11) |  |  |  | 1000 sf | 0.51398 | 0.027052 | 0.54103 | Tons/1000 sf | 4025.5015 | 4492.7473 | 4492.7473 | 0.8059 | 0.95918 | 0.95918 | 0 | 0 | 0 | 4025.5015 | 4492.7473 | 4492.7473 | 0.8059 | 0.95918 | 0.95918 | 0 | 0 | 0 |  | 10 | 0 | 0 | 3.3333 | 0.5 | 26.5524 | 0 | 0 | 21.6064 | 0 | 0 | 0 | 0 | 0 | 1 | 1 | 0.74014 | 0.036311 | [7 empty] | Medium (2008) | Medium (2008) | Medium (2008) | None
M-036 | HVAC - Demand Controlled Ventilation | PGE | COM | Electric | COMHVAC - Demand Controlled Ventilation | Demand Controlled Ventilation | No demand controlled ventilation | No demand controlled ventilation | HVAC | VentAirDist | HV_Tech | DCV |  | 0 | 0 | 0 | 0.85 |  | NA | 0.2 | NA | Tons | HTL | LODGING - HOTEL | New | CZ11 | Red Bluff Area (CZ11) |  |  |  | 1000 sf | 0.51398 | 0.027052 | 0.54103 | Tons/1000 sf | 4025.5015 | 4492.7473 | 4492.7473 | 0.8059 | 0.95918 | 0.95918 | 0 | 0 | 0 | 4025.5015 | 4492.7473 | 4492.7473 | 0.8059 | 0.95918 | 0.95918 | 0 | 0 | 0 |  | 10 | 0 | 0 | 3.3333 | 0.5 | 26.5524 | 0 | 0 | 21.6064 | 0 | 0 | 0 | 0 | 0 | 1 | 1 | 0.74014 | 0.036311 | [7 empty] | Medium (2008) | Medium (2008) | Medium (2008) | None
M-036 | HVAC - Demand Controlled Ventilation | PGE | COM | Electric | COMHVAC - Demand Controlled Ventilation | Demand Controlled Ventilation | No demand controlled ventilation | No demand controlled ventilation | HVAC | VentAirDist | HV_Tech | DCV |  | 0 | 0 | 0 | 0.85 |  | NA | 0.2 | NA | Tons | HTL | LODGING - HOTEL | Existing | CZ12 | Sacramento Area (CZ12) |  |  |  | 1000 sf | 0.51398 | 0.027052 | 0.54103 | Tons/1000 sf | 4025.5015 | 4492.7473 | 4492.7473 | 0.8059 | 0.95918 | 0.95918 | 0 | 0 | 0 | 4025.5015 | 4492.7473 | 4492.7473 | 0.8059 | 0.95918 | 0.95918 | 0 | 0 | 0 |  | 10 | 0 | 0 | 3.3333 | 0.5 | 26.5524 | 0 | 0 | 21.6064 | 0 | 0 | 0 | 0 | 0 | 1 | 1 | 0.74014 | 0.036311 | [7 empty] | Medium (2008) | Medium (2008) | Medium (2008) | None
M-036 | HVAC - Demand Controlled Ventilation | PGE | COM | Electric | COMHVAC - Demand Controlled Ventilation | Demand Controlled Ventilation | No demand controlled ventilation | No demand controlled ventilation | HVAC | VentAirDist | HV_Tech | DCV |  | 0 | 0 | 0 | 0.85 |  | NA | 0.2 | NA | Tons | HTL | LODGING - HOTEL | New | CZ12 | Sacramento Area (CZ12) |  |  |  | 1000 sf | 0.51398 | 0.027052 | 0.54103 | Tons/1000 sf | 4025.5015 | 4492.7473 | 4492.7473 | 0.8059 | 0.95918 | 0.95918 | 0 | 0 | 0 | 4025.5015 | 4492.7473 | 4492.7473 | 0.8059 | 0.95918 | 0.95918 | 0 | 0 | 0 |  | 10 | 0 | 0 | 3.3333 | 0.5 | 26.5524 | 0 | 0 | 21.6064 | 0 | 0 | 0 | 0 | 0 | 1 | 1 | 0.74014 | 0.036311 | [7 empty] | Medium (2008) | Medium (2008) | Medium (2008) | None
M-036 | HVAC - Demand Controlled Ventilation | PGE | COM | Electric | COMHVAC - Demand Controlled Ventilation | Demand Controlled Ventilation | No demand controlled ventilation | No demand controlled ventilation | HVAC | VentAirDist | HV_Tech | DCV |  | 0 | 0 | 0 | 0.85 |  | NA | 0.2 | NA | Tons | HTL | LODGING - HOTEL | Existing | CZ13 | Fresno Area (CZ13) |  |  |  | 1000 sf | 0.51398 | 0.027052 | 0.54103 | Tons/1000 sf | 4025.5015 | 4492.7473 | 4492.7473 | 0.8059 | 0.95918 | 0.95918 | 0 | 0 | 0 | 4025.5015 | 4492.7473 | 4492.7473 | 0.8059 | 0.95918 | 0.95918 | 0 | 0 | 0 |  | 10 | 0 | 0 | 3.3333 | 0.5 | 26.5524 | 0 | 0 | 21.6064 | 0 | 0 | 0 | 0 | 0 | 1 | 1 | 0.74014 | 0.036311 | [7 empty] | Medium (2008) | Medium (2008) | Medium (2008) | None
M-036 | HVAC - Demand Controlled Ventilation | PGE | COM | Electric | COMHVAC - Demand Controlled Ventilation | Demand Controlled Ventilation | No demand controlled ventilation | No demand controlled ventilation | HVAC | VentAirDist | HV_Tech | DCV |  | 0 | 0 | 0 | 0.85 |  | NA | 0.2 | NA | Tons | HTL | LODGING - HOTEL | New | CZ13 | Fresno Area (CZ13) |  |  |  | 1000 sf | 0.51398 | 0.027052 | 0.54103 | Tons/1000 sf | 4025.5015 | 4492.7473 | 4492.7473 | 0.8059 | 0.95918 | 0.95918 | 0 | 0 | 0 | 4025.5015 | 4492.7473 | 4492.7473 | 0.8059 | 0.95918 | 0.95918 | 0 | 0 | 0 |  | 10 | 0 | 0 | 3.3333 | 0.5 | 26.5524 | 0 | 0 | 21.6064 | 0 | 0 | 0 | 0 | 0 | 1 | 1 | 0.74014 | 0.036311 | [7 empty] | Medium (2008) | Medium (2008) | Medium (2008) | None
M-036 | HVAC - Demand Controlled Ventilation | PGE | COM | Electric | COMHVAC - Demand Controlled Ventilation | Demand Controlled Ventilation | No demand controlled ventilation | No demand controlled ventilation | HVAC | VentAirDist | HV_Tech | DCV |  | 0 | 0 | 0 | 0.85 |  | NA | 0.2 | NA | Tons | HTL | LODGING - HOTEL | Existing | CZ16 | Mount Shasta Area (CZ16) |  |  |  | 1000 sf | 0.51398 | 0.027052 | 0.54103 | Tons/1000 sf | 4025.5015 | 4492.7473 | 4492.7473 | 0.8059 | 0.95918 | 0.95918 | 0 | 0 | 0 | 4025.5015 | 4492.7473 | 4492.7473 | 0.8059 | 0.95918 | 0.95918 | 0 | 0 | 0 |  | 10 | 0 | 0 | 3.3333 | 0.5 | 26.5524 | 0 | 0 | 21.6064 | 0 | 0 | 0 | 0 | 0 | 1 | 1 | 0.74014 | 0.036311 | [7 empty] | Medium (2008) | Medium (2008) | Medium (2008) | None
M-036 | HVAC - Demand Controlled Ventilation | PGE | COM | Electric | COMHVAC - Demand Controlled Ventilation | Demand Controlled Ventilation | No demand controlled ventilation | No demand controlled ventilation | HVAC | VentAirDist | HV_Tech | DCV |  | 0 | 0 | 0 | 0.85 |  | NA | 0.2 | NA | Tons | HTL | LODGING - HOTEL | New | CZ16 | Mount Shasta Area (CZ16) |  |  |  | 1000 sf | 0.51398 | 0.027052 | 0.54103 | Tons/1000 sf | 4025.5015 | 4492.7473 | 4492.7473 | 0.8059 | 0.95918 | 0.95918 | 0 | 0 | 0 | 4025.5015 | 4492.7473 | 4492.7473 | 0.8059 | 0.95918 | 0.95918 | 0 | 0 | 0 |  | 10 | 0 | 0 | 3.3333 | 0.5 | 26.5524 | 0 | 0 | 21.6064 | 0 | 0 | 0 | 0 | 0 | 1 | 1 | 0.74014 | 0.036311 | [7 empty] | Medium (2008) | Medium (2008) | Medium (2008) | None
M-036 | HVAC - Demand Controlled Ventilation | SCE | COM | Electric | COMHVAC - Demand Controlled Ventilation | Demand Controlled Ventilation | No demand controlled ventilation | No demand controlled ventilation | HVAC | VentAirDist | HV_Tech | DCV |  | 0 | 0 | 0 | 0.85 |  | NA | 0.2 | NA | Tons | HTL | LODGING - HOTEL | Existing | CZ05 | Santa Maria Area (CZ05) |  |  |  | 1000 sf | 0.58034 | 0.030544 | 0.61088 | Tons/1000 sf | 4025.5015 | 4492.7473 | 4492.7473 | 0.8059 | 0.95918 | 0.95918 | 0 | 0 | 0 | 4025.5015 | 4492.7473 | 4492.7473 | 0.8059 | 0.95918 | 0.95918 | 0 | 0 | 0 |  | 10 | 0 | 0 | 3.3333 | 0.5 | 26.5524 | 0 | 0 | 21.6064 | 0 | 0 | 0 | 0 | 0 | 1 | 1 | 0.73984 | 0.036611 | [7 empty] | Medium (2008) | Medium (2008) | Medium (2008) | None
M-036 | HVAC - Demand Controlled Ventilation | SCE | COM | Electric | COMHVAC - Demand Controlled Ventilation | Demand Controlled Ventilation | No demand controlled ventilation | No demand controlled ventilation | HVAC | VentAirDist | HV_Tech | DCV |  | 0 | 0 | 0 | 0.85 |  | NA | 0.2 | NA | Tons | HTL | LODGING - HOTEL | New | CZ05 | Santa Maria Area (CZ05) |  |  |  | 1000 sf | 0.58034 | 0.030544 | 0.61088 | Tons/1000 sf | 4025.5015 | 4492.7473 | 4492.7473 | 0.8059 | 0.95918 | 0.95918 | 0 | 0 | 0 | 4025.5015 | 4492.7473 | 4492.7473 | 0.8059 | 0.95918 | 0.95918 | 0 | 0 | 0 |  | 10 | 0 | 0 | 3.3333 | 0.5 | 26.5524 | 0 | 0 | 21.6064 | 0 | 0 | 0 | 0 | 0 | 1 | 1 | 0.73984 | 0.036611 | [7 empty] | Medium (2008) | Medium (2008) | Medium (2008) | None
M-036 | HVAC - Demand Controlled Ventilation | SCE | COM | Electric | COMHVAC - Demand Controlled Ventilation | Demand Controlled Ventilation | No demand controlled ventilation | No demand controlled ventilation | HVAC | VentAirDist | HV_Tech | DCV |  | 0 | 0 | 0 | 0.85 |  | NA | 0.2 | NA | Tons | HTL | LODGING - HOTEL | Existing | CZ06 | Los Angeles Area (CZ06) |  |  |  | 1000 sf | 0.58034 | 0.030544 | 0.61088 | Tons/1000 sf | 4025.5015 | 4492.7473 | 4492.7473 | 0.8059 | 0.95918 | 0.95918 | 0 | 0 | 0 | 4025.5015 | 4492.7473 | 4492.7473 | 0.8059 | 0.95918 | 0.95918 | 0 | 0 | 0 |  | 10 | 0 | 0 | 3.3333 | 0.5 | 26.5524 | 0 | 0 | 21.6064 | 0 | 0 | 0 | 0 | 0 | 1 | 1 | 0.73984 | 0.036611 | [7 empty] | Medium (2008) | Medium (2008) | Medium (2008) | None
M-036 | HVAC - Demand Controlled Ventilation | SCE | COM | Electric | COMHVAC - Demand Controlled Ventilation | Demand Controlled Ventilation | No demand controlled ventilation | No demand controlled ventilation | HVAC | VentAirDist | HV_Tech | DCV |  | 0 | 0 | 0 | 0.85 |  | NA | 0.2 | NA | Tons | HTL | LODGING - HOTEL | New | CZ06 | Los Angeles Area (CZ06) |  |  |  | 1000 sf | 0.58034 | 0.030544 | 0.61088 | Tons/1000 sf | 4025.5015 | 4492.7473 | 4492.7473 | 0.8059 | 0.95918 | 0.95918 | 0 | 0 | 0 | 4025.5015 | 4492.7473 | 4492.7473 | 0.8059 | 0.95918 | 0.95918 | 0 | 0 | 0 |  | 10 | 0 | 0 | 3.3333 | 0.5 | 26.5524 | 0 | 0 | 21.6064 | 0 | 0 | 0 | 0 | 0 | 1 | 1 | 0.73984 | 0.036611 | [7 empty] | Medium (2008) | Medium (2008) | Medium (2008) | None
M-036 | HVAC - Demand Controlled Ventilation | SCE | COM | Electric | COMHVAC - Demand Controlled Ventilation | Demand Controlled Ventilation | No demand controlled ventilation | No demand controlled ventilation | HVAC | VentAirDist | HV_Tech | DCV |  | 0 | 0 | 0 | 0.85 |  | NA | 0.2 | NA | Tons | HTL | LODGING - HOTEL | Existing | CZ08 | El Toro Area (CZ08) |  |  |  | 1000 sf | 0.58034 | 0.030544 | 0.61088 | Tons/1000 sf | 4025.5015 | 4492.7473 | 4492.7473 | 0.8059 | 0.95918 | 0.95918 | 0 | 0 | 0 | 4025.5015 | 4492.7473 | 4492.7473 | 0.8059 | 0.95918 | 0.95918 | 0 | 0 | 0 |  | 10 | 0 | 0 | 3.3333 | 0.5 | 26.5524 | 0 | 0 | 21.6064 | 0 | 0 | 0 | 0 | 0 | 1 | 1 | 0.73984 | 0.036611 | [7 empty] | Medium (2008) | Medium (2008) | Medium (2008) | None
M-036 | HVAC - Demand Controlled Ventilation | SCE | COM | Electric | COMHVAC - Demand Controlled Ventilation | Demand Controlled Ventilation | No demand controlled ventilation | No demand controlled ventilation | HVAC | VentAirDist | HV_Tech | DCV |  | 0 | 0 | 0 | 0.85 |  | NA | 0.2 | NA | Tons | HTL | LODGING - HOTEL | New | CZ08 | El Toro Area (CZ08) |  |  |  | 1000 sf | 0.58034 | 0.030544 | 0.61088 | Tons/1000 sf | 4025.5015 | 4492.7473 | 4492.7473 | 0.8059 | 0.95918 | 0.95918 | 0 | 0 | 0 | 4025.5015 | 4492.7473 | 4492.7473 | 0.8059 | 0.95918 | 0.95918 | 0 | 0 | 0 |  | 10 | 0 | 0 | 3.3333 | 0.5 | 26.5524 | 0 | 0 | 21.6064 | 0 | 0 | 0 | 0 | 0 | 1 | 1 | 0.73984 | 0.036611 | [7 empty] | Medium (2008) | Medium (2008) | Medium (2008) | None
M-036 | HVAC - Demand Controlled Ventilation | SCE | COM | Electric | COMHVAC - Demand Controlled Ventilation | Demand Controlled Ventilation | No demand controlled ventilation | No demand controlled ventilation | HVAC | VentAirDist | HV_Tech | DCV |  | 0 | 0 | 0 | 0.85 |  | NA | 0.2 | NA | Tons | HTL | LODGING - HOTEL | Existing | CZ09 | Pasadena Area (CZ09) |  |  |  | 1000 sf | 0.58034 | 0.030544 | 0.61088 | Tons/1000 sf | 4025.5015 | 4492.7473 | 4492.7473 | 0.8059 | 0.95918 | 0.95918 | 0 | 0 | 0 | 4025.5015 | 4492.7473 | 4492.7473 | 0.8059 | 0.95918 | 0.95918 | 0 | 0 | 0 |  | 10 | 0 | 0 | 3.3333 | 0.5 | 26.5524 | 0 | 0 | 21.6064 | 0 | 0 | 0 | 0 | 0 | 1 | 1 | 0.73984 | 0.036611 | [7 empty] | Medium (2008) | Medium (2008) | Medium (2008) | None
M-036 | HVAC - Demand Controlled Ventilation | SCE | COM | Electric | COMHVAC - Demand Controlled Ventilation | Demand Controlled Ventilation | No demand controlled ventilation | No demand controlled ventilation | HVAC | VentAirDist | HV_Tech | DCV |  | 0 | 0 | 0 | 0.85 |  | NA | 0.2 | NA | Tons | HTL | LODGING - HOTEL | New | CZ09 | Pasadena Area (CZ09) |  |  |  | 1000 sf | 0.58034 | 0.030544 | 0.61088 | Tons/1000 sf | 4025.5015 | 4492.7473 | 4492.7473 | 0.8059 | 0.95918 | 0.95918 | 0 | 0 | 0 | 4025.5015 | 4492.7473 | 4492.7473 | 0.8059 | 0.95918 | 0.95918 | 0 | 0 | 0 |  | 10 | 0 | 0 | 3.3333 | 0.5 | 26.5524 | 0 | 0 | 21.6064 | 0 | 0 | 0 | 0 | 0 | 1 | 1 | 0.73984 | 0.036611 | [7 empty] | Medium (2008) | Medium (2008) | Medium (2008) | None
M-036 | HVAC - Demand Controlled Ventilation | SCE | COM | Electric | COMHVAC - Demand Controlled Ventilation | Demand Controlled Ventilation | No demand controlled ventilation | No demand controlled ventilation | HVAC | VentAirDist | HV_Tech | DCV |  | 0 | 0 | 0 | 0.85 |  | NA | 0.2 | NA | Tons | HTL | LODGING - HOTEL | Existing | CZ10 | San Bernardino Area (CZ10) |  |  |  | 1000 sf | 0.58034 | 0.030544 | 0.61088 | Tons/1000 sf | 4025.5015 | 4492.7473 | 4492.7473 | 0.8059 | 0.95918 | 0.95918 | 0 | 0 | 0 | 4025.5015 | 4492.7473 | 4492.7473 | 0.8059 | 0.95918 | 0.95918 | 0 | 0 | 0 |  | 10 | 0 | 0 | 3.3333 | 0.5 | 26.5524 | 0 | 0 | 21.6064 | 0 | 0 | 0 | 0 | 0 | 1 | 1 | 0.73984 | 0.036611 | [7 empty] | Medium (2008) | Medium (2008) | Medium (2008) | None
M-036 | HVAC - Demand Controlled Ventilation | SCE | COM | Electric | COMHVAC - Demand Controlled Ventilation | Demand Controlled Ventilation | No demand controlled ventilation | No demand controlled ventilation | HVAC | VentAirDist | HV_Tech | DCV |  | 0 | 0 | 0 | 0.85 |  | NA | 0.2 | NA | Tons | HTL | LODGING - HOTEL | New | CZ10 | San Bernardino Area (CZ10) |  |  |  | 1000 sf | 0.58034 | 0.030544 | 0.61088 | Tons/1000 sf | 4025.5015 | 4492.7473 | 4492.7473 | 0.8059 | 0.95918 | 0.95918 | 0 | 0 | 0 | 4025.5015 | 4492.7473 | 4492.7473 | 0.8059 | 0.95918 | 0.95918 | 0 | 0 | 0 |  | 10 | 0 | 0 | 3.3333 | 0.5 | 26.5524 | 0 | 0 | 21.6064 | 0 | 0 | 0 | 0 | 0 | 1 | 1 | 0.73984 | 0.036611 | [7 empty] | Medium (2008) | Medium (2008) | Medium (2008) | None
M-036 | HVAC - Demand Controlled Ventilation | SCE | COM | Electric | COMHVAC - Demand Controlled Ventilation | Demand Controlled Ventilation | No demand controlled ventilation | No demand controlled ventilation | HVAC | VentAirDist | HV_Tech | DCV |  | 0 | 0 | 0 | 0.85 |  | NA | 0.2 | NA | Tons | HTL | LODGING - HOTEL | Existing | CZ13 | Fresno Area (CZ13) |  |  |  | 1000 sf | 0.58034 | 0.030544 | 0.61088 | Tons/1000 sf | 4025.5015 | 4492.7473 | 4492.7473 | 0.8059 | 0.95918 | 0.95918 | 0 | 0 | 0 | 4025.5015 | 4492.7473 | 4492.7473 | 0.8059 | 0.95918 | 0.95918 | 0 | 0 | 0 |  | 10 | 0 | 0 | 3.3333 | 0.5 | 26.5524 | 0 | 0 | 21.6064 | 0 | 0 | 0 | 0 | 0 | 1 | 1 | 0.73984 | 0.036611 | [7 empty] | Medium (2008) | Medium (2008) | Medium (2008) | None
M-036 | HVAC - Demand Controlled Ventilation | SCE | COM | Electric | COMHVAC - Demand Controlled Ventilation | Demand Controlled Ventilation | No demand controlled ventilation | No demand controlled ventilation | HVAC | VentAirDist | HV_Tech | DCV |  | 0 | 0 | 0 | 0.85 |  | NA | 0.2 | NA | Tons | HTL | LODGING - HOTEL | New | CZ13 | Fresno Area (CZ13) |  |  |  | 1000 sf | 0.58034 | 0.030544 | 0.61088 | Tons/1000 sf | 4025.5015 | 4492.7473 | 4492.7473 | 0.8059 | 0.95918 | 0.95918 | 0 | 0 | 0 | 4025.5015 | 4492.7473 | 4492.7473 | 0.8059 | 0.95918 | 0.95918 | 0 | 0 | 0 |  | 10 | 0 | 0 | 3.3333 | 0.5 | 26.5524 | 0 | 0 | 21.6064 | 0 | 0 | 0 | 0 | 0 | 1 | 1 | 0.73984 | 0.036611 | [7 empty] | Medium (2008) | Medium (2008) | Medium (2008) | None
M-036 | HVAC - Demand Controlled Ventilation | SCE | COM | Electric | COMHVAC - Demand Controlled Ventilation | Demand Controlled Ventilation | No demand controlled ventilation | No demand controlled ventilation | HVAC | VentAirDist | HV_Tech | DCV |  | 0 | 0 | 0 | 0.85 |  | NA | 0.2 | NA | Tons | HTL | LODGING - HOTEL | Existing | CZ14 | China Lake Area (CZ14) |  |  |  | 1000 sf | 0.58034 | 0.030544 | 0.61088 | Tons/1000 sf | 4025.5015 | 4492.7473 | 4492.7473 | 0.8059 | 0.95918 | 0.95918 | 0 | 0 | 0 | 4025.5015 | 4492.7473 | 4492.7473 | 0.8059 | 0.95918 | 0.95918 | 0 | 0 | 0 |  | 10 | 0 | 0 | 3.3333 | 0.5 | 26.5524 | 0 | 0 | 21.6064 | 0 | 0 | 0 | 0 | 0 | 1 | 1 | 0.73984 | 0.036611 | [7 empty] | Medium (2008) | Medium (2008) | Medium (2008) | None
M-036 | HVAC - Demand Controlled Ventilation | SCE | COM | Electric | COMHVAC - Demand Controlled Ventilation | Demand Controlled Ventilation | No demand controlled ventilation | No demand controlled ventilation | HVAC | VentAirDist | HV_Tech | DCV |  | 0 | 0 | 0 | 0.85 |  | NA | 0.2 | NA | Tons | HTL | LODGING - HOTEL | New | CZ14 | China Lake Area (CZ14) |  |  |  | 1000 sf | 0.58034 | 0.030544 | 0.61088 | Tons/1000 sf | 4025.5015 | 4492.7473 | 4492.7473 | 0.8059 | 0.95918 | 0.95918 | 0 | 0 | 0 | 4025.5015 | 4492.7473 | 4492.7473 | 0.8059 | 0.95918 | 0.95918 | 0 | 0 | 0 |  | 10 | 0 | 0 | 3.3333 | 0.5 | 26.5524 | 0 | 0 | 21.6064 | 0 | 0 | 0 | 0 | 0 | 1 | 1 | 0.73984 | 0.036611 | [7 empty] | Medium (2008) | Medium (2008) | Medium (2008) | None
M-036 | HVAC - Demand Controlled Ventilation | SCE | COM | Electric | COMHVAC - Demand Controlled Ventilation | Demand Controlled Ventilation | No demand controlled ventilation | No demand controlled ventilation | HVAC | VentAirDist | HV_Tech | DCV |  | 0 | 0 | 0 | 0.85 |  | NA | 0.2 | NA | Tons | HTL | LODGING - HOTEL | Existing | CZ15 | Blythe Area (CZ15) |  |  |  | 1000 sf | 0.58034 | 0.030544 | 0.61088 | Tons/1000 sf | 4025.5015 | 4492.7473 | 4492.7473 | 0.8059 | 0.95918 | 0.95918 | 0 | 0 | 0 | 4025.5015 | 4492.7473 | 4492.7473 | 0.8059 | 0.95918 | 0.95918 | 0 | 0 | 0 |  | 10 | 0 | 0 | 3.3333 | 0.5 | 26.5524 | 0 | 0 | 21.6064 | 0 | 0 | 0 | 0 | 0 | 1 | 1 | 0.73984 | 0.036611 | [7 empty] | Medium (2008) | Medium (2008) | Medium (2008) | None
M-036 | HVAC - Demand Controlled Ventilation | SCE | COM | Electric | COMHVAC - Demand Controlled Ventilation | Demand Controlled Ventilation | No demand controlled ventilation | No demand controlled ventilation | HVAC | VentAirDist | HV_Tech | DCV |  | 0 | 0 | 0 | 0.85 |  | NA | 0.2 | NA | Tons | HTL | LODGING - HOTEL | New | CZ15 | Blythe Area (CZ15) |  |  |  | 1000 sf | 0.58034 | 0.030544 | 0.61088 | Tons/1000 sf | 4025.5015 | 4492.7473 | 4492.7473 | 0.8059 | 0.95918 | 0.95918 | 0 | 0 | 0 | 4025.5015 | 4492.7473 | 4492.7473 | 0.8059 | 0.95918 | 0.95918 | 0 | 0 | 0 |  | 10 | 0 | 0 | 3.3333 | 0.5 | 26.5524 | 0 | 0 | 21.6064 | 0 | 0 | 0 | 0 | 0 | 1 | 1 | 0.73984 | 0.036611 | [7 empty] | Medium (2008) | Medium (2008) | Medium (2008) | None
M-036 | HVAC - Demand Controlled Ventilation | SCE | COM | Electric | COMHVAC - Demand Controlled Ventilation | Demand Controlled Ventilation | No demand controlled ventilation | No demand controlled ventilation | HVAC | VentAirDist | HV_Tech | DCV |  | 0 | 0 | 0 | 0.85 |  | NA | 0.2 | NA | Tons | HTL | LODGING - HOTEL | Existing | CZ16 | Mount Shasta Area (CZ16) |  |  |  | 1000 sf | 0.58034 | 0.030544 | 0.61088 | Tons/1000 sf | 4025.5015 | 4492.7473 | 4492.7473 | 0.8059 | 0.95918 | 0.95918 | 0 | 0 | 0 | 4025.5015 | 4492.7473 | 4492.7473 | 0.8059 | 0.95918 | 0.95918 | 0 | 0 | 0 |  | 10 | 0 | 0 | 3.3333 | 0.5 | 26.5524 | 0 | 0 | 21.6064 | 0 | 0 | 0 | 0 | 0 | 1 | 1 | 0.73984 | 0.036611 | [7 empty] | Medium (2008) | Medium (2008) | Medium (2008) | None
M-036 | HVAC - Demand Controlled Ventilation | SCE | COM | Electric | COMHVAC - Demand Controlled Ventilation | Demand Controlled Ventilation | No demand controlled ventilation | No demand controlled ventilation | HVAC | VentAirDist | HV_Tech | DCV |  | 0 | 0 | 0 | 0.85 |  | NA | 0.2 | NA | Tons | HTL | LODGING - HOTEL | New | CZ16 | Mount Shasta Area (CZ16) |  |  |  | 1000 sf | 0.58034 | 0.030544 | 0.61088 | Tons/1000 sf | 4025.5015 | 4492.7473 | 4492.7473 | 0.8059 | 0.95918 | 0.95918 | 0 | 0 | 0 | 4025.5015 | 4492.7473 | 4492.7473 | 0.8059 | 0.95918 | 0.95918 | 0 | 0 | 0 |  | 10 | 0 | 0 | 3.3333 | 0.5 | 26.5524 | 0 | 0 | 21.6064 | 0 | 0 | 0 | 0 | 0 | 1 | 1 | 0.73984 | 0.036611 | [7 empty] | Medium (2008) | Medium (2008) | Medium (2008) | None
M-036 | HVAC - Demand Controlled Ventilation | SDGE | COM | Electric | COMHVAC - Demand Controlled Ventilation | Demand Controlled Ventilation | No demand controlled ventilation | No demand controlled ventilation | HVAC | VentAirDist | HV_Tech | DCV |  | 0 | 0 | 0 | 0.85 |  | NA | 0.2 | NA | Tons | HTL | LODGING - HOTEL | Existing | CZ06 | Los Angeles Area (CZ06) |  |  |  | 1000 sf | 0.57499 | 0.030263 | 0.60526 | Tons/1000 sf | 4025.5015 | 4492.7473 | 4492.7473 | 0.8059 | 0.95918 | 0.95918 | 0 | 0 | 0 | 4025.5015 | 4492.7473 | 4492.7473 | 0.8059 | 0.95918 | 0.95918 | 0 | 0 | 0 |  | 10 | 0 | 0 | 3.3333 | 0.5 | 26.5524 | 0 | 0 | 21.6064 | 0 | 0 | 0 | 0 | 0 | 1 | 1 | 0.73947 | 0.036973 | [7 empty] | Medium (2008) | Medium (2008) | Medium (2008) | None
M-036 | HVAC - Demand Controlled Ventilation | SDGE | COM | Electric | COMHVAC - Demand Controlled Ventilation | Demand Controlled Ventilation | No demand controlled ventilation | No demand controlled ventilation | HVAC | VentAirDist | HV_Tech | DCV |  | 0 | 0 | 0 | 0.85 |  | NA | 0.2 | NA | Tons | HTL | LODGING - HOTEL | New | CZ06 | Los Angeles Area (CZ06) |  |  |  | 1000 sf | 0.57499 | 0.030263 | 0.60526 | Tons/1000 sf | 4025.5015 | 4492.7473 | 4492.7473 | 0.8059 | 0.95918 | 0.95918 | 0 | 0 | 0 | 4025.5015 | 4492.7473 | 4492.7473 | 0.8059 | 0.95918 | 0.95918 | 0 | 0 | 0 |  | 10 | 0 | 0 | 3.3333 | 0.5 | 26.5524 | 0 | 0 | 21.6064 | 0 | 0 | 0 | 0 | 0 | 1 | 1 | 0.73947 | 0.036973 | [7 empty] | Medium (2008) | Medium (2008) | Medium (2008) | None
M-036 | HVAC - Demand Controlled Ventilation | SDGE | COM | Electric | COMHVAC - Demand Controlled Ventilation | Demand Controlled Ventilation | No demand controlled ventilation | No demand controlled ventilation | HVAC | VentAirDist | HV_Tech | DCV |  | 0 | 0 | 0 | 0.85 |  | NA | 0.2 | NA | Tons | HTL | LODGING - HOTEL | Existing | CZ07 | San Diego Area (CZ07) |  |  |  | 1000 sf | 0.57499 | 0.030263 | 0.60526 | Tons/1000 sf | 4025.5015 | 4492.7473 | 4492.7473 | 0.8059 | 0.95918 | 0.95918 | 0 | 0 | 0 | 4025.5015 | 4492.7473 | 4492.7473 | 0.8059 | 0.95918 | 0.95918 | 0 | 0 | 0 |  | 10 | 0 | 0 | 3.3333 | 0.5 | 26.5524 | 0 | 0 | 21.6064 | 0 | 0 | 0 | 0 | 0 | 1 | 1 | 0.73947 | 0.036973 | [7 empty] | Medium (2008) | Medium (2008) | Medium (2008) | None
M-036 | HVAC - Demand Controlled Ventilation | SDGE | COM | Electric | COMHVAC - Demand Controlled Ventilation | Demand Controlled Ventilation | No demand controlled ventilation | No demand controlled ventilation | HVAC | VentAirDist | HV_Tech | DCV |  | 0 | 0 | 0 | 0.85 |  | NA | 0.2 | NA | Tons | HTL | LODGING - HOTEL | New | CZ07 | San Diego Area (CZ07) |  |  |  | 1000 sf | 0.57499 | 0.030263 | 0.60526 | Tons/1000 sf | 4025.5015 | 4492.7473 | 4492.7473 | 0.8059 | 0.95918 | 0.95918 | 0 | 0 | 0 | 4025.5015 | 4492.7473 | 4492.7473 | 0.8059 | 0.95918 | 0.95918 | 0 | 0 | 0 |  | 10 | 0 | 0 | 3.3333 | 0.5 | 26.5524 | 0 | 0 | 21.6064 | 0 | 0 | 0 | 0 | 0 | 1 | 1 | 0.73947 | 0.036973 | [7 empty] | Medium (2008) | Medium (2008) | Medium (2008) | None
M-036 | HVAC - Demand Controlled Ventilation | SDGE | COM | Electric | COMHVAC - Demand Controlled Ventilation | Demand Controlled Ventilation | No demand controlled ventilation | No demand controlled ventilation | HVAC | VentAirDist | HV_Tech | DCV |  | 0 | 0 | 0 | 0.85 |  | NA | 0.2 | NA | Tons | HTL | LODGING - HOTEL | Existing | CZ08 | El Toro Area (CZ08) |  |  |  | 1000 sf | 0.57499 | 0.030263 | 0.60526 | Tons/1000 sf | 4025.5015 | 4492.7473 | 4492.7473 | 0.8059 | 0.95918 | 0.95918 | 0 | 0 | 0 | 4025.5015 | 4492.7473 | 4492.7473 | 0.8059 | 0.95918 | 0.95918 | 0 | 0 | 0 |  | 10 | 0 | 0 | 3.3333 | 0.5 | 26.5524 | 0 | 0 | 21.6064 | 0 | 0 | 0 | 0 | 0 | 1 | 1 | 0.73947 | 0.036973 | [7 empty] | Medium (2008) | Medium (2008) | Medium (2008) | None
M-036 | HVAC - Demand Controlled Ventilation | SDGE | COM | Electric | COMHVAC - Demand Controlled Ventilation | Demand Controlled Ventilation | No demand controlled ventilation | No demand controlled ventilation | HVAC | VentAirDist | HV_Tech | DCV |  | 0 | 0 | 0 | 0.85 |  | NA | 0.2 | NA | Tons | HTL | LODGING - HOTEL | New | CZ08 | El Toro Area (CZ08) |  |  |  | 1000 sf | 0.57499 | 0.030263 | 0.60526 | Tons/1000 sf | 4025.5015 | 4492.7473 | 4492.7473 | 0.8059 | 0.95918 | 0.95918 | 0 | 0 | 0 | 4025.5015 | 4492.7473 | 4492.7473 | 0.8059 | 0.95918 | 0.95918 | 0 | 0 | 0 |  | 10 | 0 | 0 | 3.3333 | 0.5 | 26.5524 | 0 | 0 | 21.6064 | 0 | 0 | 0 | 0 | 0 | 1 | 1 | 0.73947 | 0.036973 | [7 empty] | Medium (2008) | Medium (2008) | Medium (2008) | None
M-036 | HVAC - Demand Controlled Ventilation | SDGE | COM | Electric | COMHVAC - Demand Controlled Ventilation | Demand Controlled Ventilation | No demand controlled ventilation | No demand controlled ventilation | HVAC | VentAirDist | HV_Tech | DCV |  | 0 | 0 | 0 | 0.85 |  | NA | 0.2 | NA | Tons | HTL | LODGING - HOTEL | Existing | CZ10 | San Bernardino Area (CZ10) |  |  |  | 1000 sf | 0.57499 | 0.030263 | 0.60526 | Tons/1000 sf | 4025.5015 | 4492.7473 | 4492.7473 | 0.8059 | 0.95918 | 0.95918 | 0 | 0 | 0 | 4025.5015 | 4492.7473 | 4492.7473 | 0.8059 | 0.95918 | 0.95918 | 0 | 0 | 0 |  | 10 | 0 | 0 | 3.3333 | 0.5 | 26.5524 | 0 | 0 | 21.6064 | 0 | 0 | 0 | 0 | 0 | 1 | 1 | 0.73947 | 0.036973 | [7 empty] | Medium (2008) | Medium (2008) | Medium (2008) | None
M-036 | HVAC - Demand Controlled Ventilation | SDGE | COM | Electric | COMHVAC - Demand Controlled Ventilation | Demand Controlled Ventilation | No demand controlled ventilation | No demand controlled ventilation | HVAC | VentAirDist | HV_Tech | DCV |  | 0 | 0 | 0 | 0.85 |  | NA | 0.2 | NA | Tons | HTL | LODGING - HOTEL | New | CZ10 | San Bernardino Area (CZ10) |  |  |  | 1000 sf | 0.57499 | 0.030263 | 0.60526 | Tons/1000 sf | 4025.5015 | 4492.7473 | 4492.7473 | 0.8059 | 0.95918 | 0.95918 | 0 | 0 | 0 | 4025.5015 | 4492.7473 | 4492.7473 | 0.8059 | 0.95918 | 0.95918 | 0 | 0 | 0 |  | 10 | 0 | 0 | 3.3333 | 0.5 | 26.5524 | 0 | 0 | 21.6064 | 0 | 0 | 0 | 0 | 0 | 1 | 1 | 0.73947 | 0.036973 | [7 empty] | Medium (2008) | Medium (2008) | Medium (2008) | None
M-036 | HVAC - Demand Controlled Ventilation | SDGE | COM | Electric | COMHVAC - Demand Controlled Ventilation | Demand Controlled Ventilation | No demand controlled ventilation | No demand controlled ventilation | HVAC | VentAirDist | HV_Tech | DCV |  | 0 | 0 | 0 | 0.85 |  | NA | 0.2 | NA | Tons | HTL | LODGING - HOTEL | Existing | CZ14 | China Lake Area (CZ14) |  |  |  | 1000 sf | 0.57499 | 0.030263 | 0.60526 | Tons/1000 sf | 4025.5015 | 4492.7473 | 4492.7473 | 0.8059 | 0.95918 | 0.95918 | 0 | 0 | 0 | 4025.5015 | 4492.7473 | 4492.7473 | 0.8059 | 0.95918 | 0.95918 | 0 | 0 | 0 |  | 10 | 0 | 0 | 3.3333 | 0.5 | 26.5524 | 0 | 0 | 21.6064 | 0 | 0 | 0 | 0 | 0 | 1 | 1 | 0.73947 | 0.036973 | [7 empty] | Medium (2008) | Medium (2008) | Medium (2008) | None
M-036 | HVAC - Demand Controlled Ventilation | SDGE | COM | Electric | COMHVAC - Demand Controlled Ventilation | Demand Controlled Ventilation | No demand controlled ventilation | No demand controlled ventilation | HVAC | VentAirDist | HV_Tech | DCV |  | 0 | 0 | 0 | 0.85 |  | NA | 0.2 | NA | Tons | HTL | LODGING - HOTEL | New | CZ14 | China Lake Area (CZ14) |  |  |  | 1000 sf | 0.57499 | 0.030263 | 0.60526 | Tons/1000 sf | 4025.5015 | 4492.7473 | 4492.7473 | 0.8059 | 0.95918 | 0.95918 | 0 | 0 | 0 | 4025.5015 | 4492.7473 | 4492.7473 | 0.8059 | 0.95918 | 0.95918 | 0 | 0 | 0 |  | 10 | 0 | 0 | 3.3333 | 0.5 | 26.5524 | 0 | 0 | 21.6064 | 0 | 0 | 0 | 0 | 0 | 1 | 1 | 0.73947 | 0.036973 | [7 empty] | Medium (2008) | Medium (2008) | Medium (2008) | None
M-036 | HVAC - Demand Controlled Ventilation | SDGE | COM | Electric | COMHVAC - Demand Controlled Ventilation | Demand Controlled Ventilation | No demand controlled ventilation | No demand controlled ventilation | HVAC | VentAirDist | HV_Tech | DCV |  | 0 | 0 | 0 | 0.85 |  | NA | 0.2 | NA | Tons | HTL | LODGING - HOTEL | New | CZ15 | Blythe Area (CZ15) |  |  |  | 1000 sf | 0.57499 | 0.030263 | 0.60526 | Tons/1000 sf | 4025.5015 | 4492.7473 | 4492.7473 | 0.8059 | 0.95918 | 0.95918 | 0 | 0 | 0 | 4025.5015 | 4492.7473 | 4492.7473 | 0.8059 | 0.95918 | 0.95918 | 0 | 0 | 0 |  | 10 | 0 | 0 | 3.3333 | 0.5 | 26.5524 | 0 | 0 | 21.6064 | 0 | 0 | 0 | 0 | 0 | 1 | 1 | 0.73947 | 0.036973 | [7 empty] | Medium (2008) | Medium (2008) | Medium (2008) | None
M-036 | HVAC - Demand Controlled Ventilation | SDGE | COM | Electric | COMHVAC - Demand Controlled Ventilation | Demand Controlled Ventilation | No demand controlled ventilation | No demand controlled ventilation | HVAC | VentAirDist | HV_Tech | DCV |  | 0 | 0 | 0 | 0.85 |  | NA | 0.2 | NA | Tons | HTL | LODGING - HOTEL | Existing | CZ15 | Blythe Area (CZ15) |  |  |  | 1000 sf | 0.57499 | 0.030263 | 0.60526 | Tons/1000 sf | 4025.5015 | 4492.7473 | 4492.7473 | 0.8059 | 0.95918 | 0.95918 | 0 | 0 | 0 | 4025.5015 | 4492.7473 | 4492.7473 | 0.8059 | 0.95918 | 0.95918 | 0 | 0 | 0 |  | 10 | 0 | 0 | 3.3333 | 0.5 | 26.5524 | 0 | 0 | 21.6064 | 0 | 0 | 0 | 0 | 0 | 1 | 1 | 0.73947 | 0.036973 | [7 empty] | Medium (2008) | Medium (2008) | Medium (2008) | None
M-036 | HVAC - Demand Controlled Ventilation | PGE | COM | Electric | COMHVAC - Demand Controlled Ventilation | Demand Controlled Ventilation | No demand controlled ventilation | No demand controlled ventilation | HVAC | VentAirDist | HV_Tech | DCV |  | 0 | 0 | 0 | 0.85 |  | NA | 0.2 | NA | Tons | MTL | LODGING - MOTEL | Existing | CZ01 | Arcata Area (CZ01) |  |  |  | 1000 sf | 0.51398 | 0.027052 | 0.54103 | Tons/1000 sf | 4025.5015 | 4492.7473 | 4492.7473 | 0.8059 | 0.95918 | 0.95918 | 0 | 0 | 0 | 4025.5015 | 4492.7473 | 4492.7473 | 0.8059 | 0.95918 | 0.95918 | 0 | 0 | 0 |  | 10 | 0 | 0 | 3.3333 | 0.5 | 26.5524 | 0 | 0 | 21.6064 | 0 | 0 | 0 | 0 | 0 | 1 | 1 | 0.74014 | 0.036311 | [7 empty] | Medium (2008) | Medium (2008) | Medium (2008) | None
M-036 | HVAC - Demand Controlled Ventilation | PGE | COM | Electric | COMHVAC - Demand Controlled Ventilation | Demand Controlled Ventilation | No demand controlled ventilation | No demand controlled ventilation | HVAC | VentAirDist | HV_Tech | DCV |  | 0 | 0 | 0 | 0.85 |  | NA | 0.2 | NA | Tons | MTL | LODGING - MOTEL | New | CZ01 | Arcata Area (CZ01) |  |  |  | 1000 sf | 0.51398 | 0.027052 | 0.54103 | Tons/1000 sf | 4025.5015 | 4492.7473 | 4492.7473 | 0.8059 | 0.95918 | 0.95918 | 0 | 0 | 0 | 4025.5015 | 4492.7473 | 4492.7473 | 0.8059 | 0.95918 | 0.95918 | 0 | 0 | 0 |  | 10 | 0 | 0 | 3.3333 | 0.5 | 26.5524 | 0 | 0 | 21.6064 | 0 | 0 | 0 | 0 | 0 | 1 | 1 | 0.74014 | 0.036311 | [7 empty] | Medium (2008) | Medium (2008) | Medium (2008) | None
M-036 | HVAC - Demand Controlled Ventilation | PGE | COM | Electric | COMHVAC - Demand Controlled Ventilation | Demand Controlled Ventilation | No demand controlled ventilation | No demand controlled ventilation | HVAC | VentAirDist | HV_Tech | DCV |  | 0 | 0 | 0 | 0.85 |  | NA | 0.2 | NA | Tons | MTL | LODGING - MOTEL | Existing | CZ02 | Santa Rosa Area (CZ02) |  |  |  | 1000 sf | 0.51398 | 0.027052 | 0.54103 | Tons/1000 sf | 4025.5015 | 4492.7473 | 4492.7473 | 0.8059 | 0.95918 | 0.95918 | 0 | 0 | 0 | 4025.5015 | 4492.7473 | 4492.7473 | 0.8059 | 0.95918 | 0.95918 | 0 | 0 | 0 |  | 10 | 0 | 0 | 3.3333 | 0.5 | 26.5524 | 0 | 0 | 21.6064 | 0 | 0 | 0 | 0 | 0 | 1 | 1 | 0.74014 | 0.036311 | [7 empty] | Medium (2008) | Medium (2008) | Medium (2008) | None
M-036 | HVAC - Demand Controlled Ventilation | PGE | COM | Electric | COMHVAC - Demand Controlled Ventilation | Demand Controlled Ventilation | No demand controlled ventilation | No demand controlled ventilation | HVAC | VentAirDist | HV_Tech | DCV |  | 0 | 0 | 0 | 0.85 |  | NA | 0.2 | NA | Tons | MTL | LODGING - MOTEL | New | CZ02 | Santa Rosa Area (CZ02) |  |  |  | 1000 sf | 0.51398 | 0.027052 | 0.54103 | Tons/1000 sf | 4025.5015 | 4492.7473 | 4492.7473 | 0.8059 | 0.95918 | 0.95918 | 0 | 0 | 0 | 4025.5015 | 4492.7473 | 4492.7473 | 0.8059 | 0.95918 | 0.95918 | 0 | 0 | 0 |  | 10 | 0 | 0 | 3.3333 | 0.5 | 26.5524 | 0 | 0 | 21.6064 | 0 | 0 | 0 | 0 | 0 | 1 | 1 | 0.74014 | 0.036311 | [7 empty] | Medium (2008) | Medium (2008) | Medium (2008) | None
M-036 | HVAC - Demand Controlled Ventilation | PGE | COM | Electric | COMHVAC - Demand Controlled Ventilation | Demand Controlled Ventilation | No demand controlled ventilation | No demand controlled ventilation | HVAC | VentAirDist | HV_Tech | DCV |  | 0 | 0 | 0 | 0.85 |  | NA | 0.2 | NA | Tons | MTL | LODGING - MOTEL | Existing | CZ03 | Oakland Area (CZ03) |  |  |  | 1000 sf | 0.51398 | 0.027052 | 0.54103 | Tons/1000 sf | 4025.5015 | 4492.7473 | 4492.7473 | 0.8059 | 0.95918 | 0.95918 | 0 | 0 | 0 | 4025.5015 | 4492.7473 | 4492.7473 | 0.8059 | 0.95918 | 0.95918 | 0 | 0 | 0 |  | 10 | 0 | 0 | 3.3333 | 0.5 | 26.5524 | 0 | 0 | 21.6064 | 0 | 0 | 0 | 0 | 0 | 1 | 1 | 0.74014 | 0.036311 | [7 empty] | Medium (2008) | Medium (2008) | Medium (2008) | None
M-036 | HVAC - Demand Controlled Ventilation | PGE | COM | Electric | COMHVAC - Demand Controlled Ventilation | Demand Controlled Ventilation | No demand controlled ventilation | No demand controlled ventilation | HVAC | VentAirDist | HV_Tech | DCV |  | 0 | 0 | 0 | 0.85 |  | NA | 0.2 | NA | Tons | MTL | LODGING - MOTEL | New | CZ03 | Oakland Area (CZ03) |  |  |  | 1000 sf | 0.51398 | 0.027052 | 0.54103 | Tons/1000 sf | 4025.5015 | 4492.7473 | 4492.7473 | 0.8059 | 0.95918 | 0.95918 | 0 | 0 | 0 | 4025.5015 | 4492.7473 | 4492.7473 | 0.8059 | 0.95918 | 0.95918 | 0 | 0 | 0 |  | 10 | 0 | 0 | 3.3333 | 0.5 | 26.5524 | 0 | 0 | 21.6064 | 0 | 0 | 0 | 0 | 0 | 1 | 1 | 0.74014 | 0.036311 | [7 empty] | Medium (2008) | Medium (2008) | Medium (2008) | None
M-036 | HVAC - Demand Controlled Ventilation | PGE | COM | Electric | COMHVAC - Demand Controlled Ventilation | Demand Controlled Ventilation | No demand controlled ventilation | No demand controlled ventilation | HVAC | VentAirDist | HV_Tech | DCV |  | 0 | 0 | 0 | 0.85 |  | NA | 0.2 | NA | Tons | MTL | LODGING - MOTEL | Existing | CZ04 | Sunnyvale Area (CZ04) |  |  |  | 1000 sf | 0.51398 | 0.027052 | 0.54103 | Tons/1000 sf | 4025.5015 | 4492.7473 | 4492.7473 | 0.8059 | 0.95918 | 0.95918 | 0 | 0 | 0 | 4025.5015 | 4492.7473 | 4492.7473 | 0.8059 | 0.95918 | 0.95918 | 0 | 0 | 0 |  | 10 | 0 | 0 | 3.3333 | 0.5 | 26.5524 | 0 | 0 | 21.6064 | 0 | 0 | 0 | 0 | 0 | 1 | 1 | 0.74014 | 0.036311 | [7 empty] | Medium (2008) | Medium (2008) | Medium (2008) | None
M-036 | HVAC - Demand Controlled Ventilation | PGE | COM | Electric | COMHVAC - Demand Controlled Ventilation | Demand Controlled Ventilation | No demand controlled ventilation | No demand controlled ventilation | HVAC | VentAirDist | HV_Tech | DCV |  | 0 | 0 | 0 | 0.85 |  | NA | 0.2 | NA | Tons | MTL | LODGING - MOTEL | New | CZ04 | Sunnyvale Area (CZ04) |  |  |  | 1000 sf | 0.51398 | 0.027052 | 0.54103 | Tons/1000 sf | 4025.5015 | 4492.7473 | 4492.7473 | 0.8059 | 0.95918 | 0.95918 | 0 | 0 | 0 | 4025.5015 | 4492.7473 | 4492.7473 | 0.8059 | 0.95918 | 0.95918 | 0 | 0 | 0 |  | 10 | 0 | 0 | 3.3333 | 0.5 | 26.5524 | 0 | 0 | 21.6064 | 0 | 0 | 0 | 0 | 0 | 1 | 1 | 0.74014 | 0.036311 | [7 empty] | Medium (2008) | Medium (2008) | Medium (2008) | None
M-036 | HVAC - Demand Controlled Ventilation | PGE | COM | Electric | COMHVAC - Demand Controlled Ventilation | Demand Controlled Ventilation | No demand controlled ventilation | No demand controlled ventilation | HVAC | VentAirDist | HV_Tech | DCV |  | 0 | 0 | 0 | 0.85 |  | NA | 0.2 | NA | Tons | MTL | LODGING - MOTEL | Existing | CZ05 | Santa Maria Area (CZ05) |  |  |  | 1000 sf | 0.51398 | 0.027052 | 0.54103 | Tons/1000 sf | 4025.5015 | 4492.7473 | 4492.7473 | 0.8059 | 0.95918 | 0.95918 | 0 | 0 | 0 | 4025.5015 | 4492.7473 | 4492.7473 | 0.8059 | 0.95918 | 0.95918 | 0 | 0 | 0 |  | 10 | 0 | 0 | 3.3333 | 0.5 | 26.5524 | 0 | 0 | 21.6064 | 0 | 0 | 0 | 0 | 0 | 1 | 1 | 0.74014 | 0.036311 | [7 empty] | Medium (2008) | Medium (2008) | Medium (2008) | None
M-036 | HVAC - Demand Controlled Ventilation | PGE | COM | Electric | COMHVAC - Demand Controlled Ventilation | Demand Controlled Ventilation | No demand controlled ventilation | No demand controlled ventilation | HVAC | VentAirDist | HV_Tech | DCV |  | 0 | 0 | 0 | 0.85 |  | NA | 0.2 | NA | Tons | MTL | LODGING - MOTEL | New | CZ05 | Santa Maria Area (CZ05) |  |  |  | 1000 sf | 0.51398 | 0.027052 | 0.54103 | Tons/1000 sf | 4025.5015 | 4492.7473 | 4492.7473 | 0.8059 | 0.95918 | 0.95918 | 0 | 0 | 0 | 4025.5015 | 4492.7473 | 4492.7473 | 0.8059 | 0.95918 | 0.95918 | 0 | 0 | 0 |  | 10 | 0 | 0 | 3.3333 | 0.5 | 26.5524 | 0 | 0 | 21.6064 | 0 | 0 | 0 | 0 | 0 | 1 | 1 | 0.74014 | 0.036311 | [7 empty] | Medium (2008) | Medium (2008) | Medium (2008) | None
M-036 | HVAC - Demand Controlled Ventilation | PGE | COM | Electric | COMHVAC - Demand Controlled Ventilation | Demand Controlled Ventilation | No demand controlled ventilation | No demand controlled ventilation | HVAC | VentAirDist | HV_Tech | DCV |  | 0 | 0 | 0 | 0.85 |  | NA | 0.2 | NA | Tons | MTL | LODGING - MOTEL | Existing | CZ11 | Red Bluff Area (CZ11) |  |  |  | 1000 sf | 0.51398 | 0.027052 | 0.54103 | Tons/1000 sf | 4025.5015 | 4492.7473 | 4492.7473 | 0.8059 | 0.95918 | 0.95918 | 0 | 0 | 0 | 4025.5015 | 4492.7473 | 4492.7473 | 0.8059 | 0.95918 | 0.95918 | 0 | 0 | 0 |  | 10 | 0 | 0 | 3.3333 | 0.5 | 26.5524 | 0 | 0 | 21.6064 | 0 | 0 | 0 | 0 | 0 | 1 | 1 | 0.74014 | 0.036311 | [7 empty] | Medium (2008) | Medium (2008) | Medium (2008) | None
M-036 | HVAC - Demand Controlled Ventilation | PGE | COM | Electric | COMHVAC - Demand Controlled Ventilation | Demand Controlled Ventilation | No demand controlled ventilation | No demand controlled ventilation | HVAC | VentAirDist | HV_Tech | DCV |  | 0 | 0 | 0 | 0.85 |  | NA | 0.2 | NA | Tons | MTL | LODGING - MOTEL | New | CZ11 | Red Bluff Area (CZ11) |  |  |  | 1000 sf | 0.51398 | 0.027052 | 0.54103 | Tons/1000 sf | 4025.5015 | 4492.7473 | 4492.7473 | 0.8059 | 0.95918 | 0.95918 | 0 | 0 | 0 | 4025.5015 | 4492.7473 | 4492.7473 | 0.8059 | 0.95918 | 0.95918 | 0 | 0 | 0 |  | 10 | 0 | 0 | 3.3333 | 0.5 | 26.5524 | 0 | 0 | 21.6064 | 0 | 0 | 0 | 0 | 0 | 1 | 1 | 0.74014 | 0.036311 | [7 empty] | Medium (2008) | Medium (2008) | Medium (2008) | None
M-036 | HVAC - Demand Controlled Ventilation | PGE | COM | Electric | COMHVAC - Demand Controlled Ventilation | Demand Controlled Ventilation | No demand controlled ventilation | No demand controlled ventilation | HVAC | VentAirDist | HV_Tech | DCV |  | 0 | 0 | 0 | 0.85 |  | NA | 0.2 | NA | Tons | MTL | LODGING - MOTEL | Existing | CZ12 | Sacramento Area (CZ12) |  |  |  | 1000 sf | 0.51398 | 0.027052 | 0.54103 | Tons/1000 sf | 4025.5015 | 4492.7473 | 4492.7473 | 0.8059 | 0.95918 | 0.95918 | 0 | 0 | 0 | 4025.5015 | 4492.7473 | 4492.7473 | 0.8059 | 0.95918 | 0.95918 | 0 | 0 | 0 |  | 10 | 0 | 0 | 3.3333 | 0.5 | 26.5524 | 0 | 0 | 21.6064 | 0 | 0 | 0 | 0 | 0 | 1 | 1 | 0.74014 | 0.036311 | [7 empty] | Medium (2008) | Medium (2008) | Medium (2008) | None
M-036 | HVAC - Demand Controlled Ventilation | PGE | COM | Electric | COMHVAC - Demand Controlled Ventilation | Demand Controlled Ventilation | No demand controlled ventilation | No demand controlled ventilation | HVAC | VentAirDist | HV_Tech | DCV |  | 0 | 0 | 0 | 0.85 |  | NA | 0.2 | NA | Tons | MTL | LODGING - MOTEL | New | CZ12 | Sacramento Area (CZ12) |  |  |  | 1000 sf | 0.51398 | 0.027052 | 0.54103 | Tons/1000 sf | 4025.5015 | 4492.7473 | 4492.7473 | 0.8059 | 0.95918 | 0.95918 | 0 | 0 | 0 | 4025.5015 | 4492.7473 | 4492.7473 | 0.8059 | 0.95918 | 0.95918 | 0 | 0 | 0 |  | 10 | 0 | 0 | 3.3333 | 0.5 | 26.5524 | 0 | 0 | 21.6064 | 0 | 0 | 0 | 0 | 0 | 1 | 1 | 0.74014 | 0.036311 | [7 empty] | Medium (2008) | Medium (2008) | Medium (2008) | None
M-036 | HVAC - Demand Controlled Ventilation | PGE | COM | Electric | COMHVAC - Demand Controlled Ventilation | Demand Controlled Ventilation | No demand controlled ventilation | No demand controlled ventilation | HVAC | VentAirDist | HV_Tech | DCV |  | 0 | 0 | 0 | 0.85 |  | NA | 0.2 | NA | Tons | MTL | LODGING - MOTEL | Existing | CZ13 | Fresno Area (CZ13) |  |  |  | 1000 sf | 0.51398 | 0.027052 | 0.54103 | Tons/1000 sf | 4025.5015 | 4492.7473 | 4492.7473 | 0.8059 | 0.95918 | 0.95918 | 0 | 0 | 0 | 4025.5015 | 4492.7473 | 4492.7473 | 0.8059 | 0.95918 | 0.95918 | 0 | 0 | 0 |  | 10 | 0 | 0 | 3.3333 | 0.5 | 26.5524 | 0 | 0 | 21.6064 | 0 | 0 | 0 | 0 | 0 | 1 | 1 | 0.74014 | 0.036311 | [7 empty] | Medium (2008) | Medium (2008) | Medium (2008) | None
M-036 | HVAC - Demand Controlled Ventilation | PGE | COM | Electric | COMHVAC - Demand Controlled Ventilation | Demand Controlled Ventilation | No demand controlled ventilation | No demand controlled ventilation | HVAC | VentAirDist | HV_Tech | DCV |  | 0 | 0 | 0 | 0.85 |  | NA | 0.2 | NA | Tons | MTL | LODGING - MOTEL | New | CZ13 | Fresno Area (CZ13) |  |  |  | 1000 sf | 0.51398 | 0.027052 | 0.54103 | Tons/1000 sf | 4025.5015 | 4492.7473 | 4492.7473 | 0.8059 | 0.95918 | 0.95918 | 0 | 0 | 0 | 4025.5015 | 4492.7473 | 4492.7473 | 0.8059 | 0.95918 | 0.95918 | 0 | 0 | 0 |  | 10 | 0 | 0 | 3.3333 | 0.5 | 26.5524 | 0 | 0 | 21.6064 | 0 | 0 | 0 | 0 | 0 | 1 | 1 | 0.74014 | 0.036311 | [7 empty] | Medium (2008) | Medium (2008) | Medium (2008) | None
M-036 | HVAC - Demand Controlled Ventilation | PGE | COM | Electric | COMHVAC - Demand Controlled Ventilation | Demand Controlled Ventilation | No demand controlled ventilation | No demand controlled ventilation | HVAC | VentAirDist | HV_Tech | DCV |  | 0 | 0 | 0 | 0.85 |  | NA | 0.2 | NA | Tons | MTL | LODGING - MOTEL | Existing | CZ16 | Mount Shasta Area (CZ16) |  |  |  | 1000 sf | 0.51398 | 0.027052 | 0.54103 | Tons/1000 sf | 4025.5015 | 4492.7473 | 4492.7473 | 0.8059 | 0.95918 | 0.95918 | 0 | 0 | 0 | 4025.5015 | 4492.7473 | 4492.7473 | 0.8059 | 0.95918 | 0.95918 | 0 | 0 | 0 |  | 10 | 0 | 0 | 3.3333 | 0.5 | 26.5524 | 0 | 0 | 21.6064 | 0 | 0 | 0 | 0 | 0 | 1 | 1 | 0.74014 | 0.036311 | [7 empty] | Medium (2008) | Medium (2008) | Medium (2008) | None
M-036 | HVAC - Demand Controlled Ventilation | PGE | COM | Electric | COMHVAC - Demand Controlled Ventilation | Demand Controlled Ventilation | No demand controlled ventilation | No demand controlled ventilation | HVAC | VentAirDist | HV_Tech | DCV |  | 0 | 0 | 0 | 0.85 |  | NA | 0.2 | NA | Tons | MTL | LODGING - MOTEL | New | CZ16 | Mount Shasta Area (CZ16) |  |  |  | 1000 sf | 0.51398 | 0.027052 | 0.54103 | Tons/1000 sf | 4025.5015 | 4492.7473 | 4492.7473 | 0.8059 | 0.95918 | 0.95918 | 0 | 0 | 0 | 4025.5015 | 4492.7473 | 4492.7473 | 0.8059 | 0.95918 | 0.95918 | 0 | 0 | 0 |  | 10 | 0 | 0 | 3.3333 | 0.5 | 26.5524 | 0 | 0 | 21.6064 | 0 | 0 | 0 | 0 | 0 | 1 | 1 | 0.74014 | 0.036311 | [7 empty] | Medium (2008) | Medium (2008) | Medium (2008) | None
M-036 | HVAC - Demand Controlled Ventilation | SCE | COM | Electric | COMHVAC - Demand Controlled Ventilation | Demand Controlled Ventilation | No demand controlled ventilation | No demand controlled ventilation | HVAC | VentAirDist | HV_Tech | DCV |  | 0 | 0 | 0 | 0.85 |  | NA | 0.2 | NA | Tons | MTL | LODGING - MOTEL | Existing | CZ05 | Santa Maria Area (CZ05) |  |  |  | 1000 sf | 0.58034 | 0.030544 | 0.61088 | Tons/1000 sf | 4025.5015 | 4492.7473 | 4492.7473 | 0.8059 | 0.95918 | 0.95918 | 0 | 0 | 0 | 4025.5015 | 4492.7473 | 4492.7473 | 0.8059 | 0.95918 | 0.95918 | 0 | 0 | 0 |  | 10 | 0 | 0 | 3.3333 | 0.5 | 26.5524 | 0 | 0 | 21.6064 | 0 | 0 | 0 | 0 | 0 | 1 | 1 | 0.73984 | 0.036611 | [7 empty] | Medium (2008) | Medium (2008) | Medium (2008) | None
M-036 | HVAC - Demand Controlled Ventilation | SCE | COM | Electric | COMHVAC - Demand Controlled Ventilation | Demand Controlled Ventilation | No demand controlled ventilation | No demand controlled ventilation | HVAC | VentAirDist | HV_Tech | DCV |  | 0 | 0 | 0 | 0.85 |  | NA | 0.2 | NA | Tons | MTL | LODGING - MOTEL | New | CZ05 | Santa Maria Area (CZ05) |  |  |  | 1000 sf | 0.58034 | 0.030544 | 0.61088 | Tons/1000 sf | 4025.5015 | 4492.7473 | 4492.7473 | 0.8059 | 0.95918 | 0.95918 | 0 | 0 | 0 | 4025.5015 | 4492.7473 | 4492.7473 | 0.8059 | 0.95918 | 0.95918 | 0 | 0 | 0 |  | 10 | 0 | 0 | 3.3333 | 0.5 | 26.5524 | 0 | 0 | 21.6064 | 0 | 0 | 0 | 0 | 0 | 1 | 1 | 0.73984 | 0.036611 | [7 empty] | Medium (2008) | Medium (2008) | Medium (2008) | None
M-036 | HVAC - Demand Controlled Ventilation | SCE | COM | Electric | COMHVAC - Demand Controlled Ventilation | Demand Controlled Ventilation | No demand controlled ventilation | No demand controlled ventilation | HVAC | VentAirDist | HV_Tech | DCV |  | 0 | 0 | 0 | 0.85 |  | NA | 0.2 | NA | Tons | MTL | LODGING - MOTEL | Existing | CZ06 | Los Angeles Area (CZ06) |  |  |  | 1000 sf | 0.58034 | 0.030544 | 0.61088 | Tons/1000 sf | 4025.5015 | 4492.7473 | 4492.7473 | 0.8059 | 0.95918 | 0.95918 | 0 | 0 | 0 | 4025.5015 | 4492.7473 | 4492.7473 | 0.8059 | 0.95918 | 0.95918 | 0 | 0 | 0 |  | 10 | 0 | 0 | 3.3333 | 0.5 | 26.5524 | 0 | 0 | 21.6064 | 0 | 0 | 0 | 0 | 0 | 1 | 1 | 0.73984 | 0.036611 | [7 empty] | Medium (2008) | Medium (2008) | Medium (2008) | None
M-036 | HVAC - Demand Controlled Ventilation | SCE | COM | Electric | COMHVAC - Demand Controlled Ventilation | Demand Controlled Ventilation | No demand controlled ventilation | No demand controlled ventilation | HVAC | VentAirDist | HV_Tech | DCV |  | 0 | 0 | 0 | 0.85 |  | NA | 0.2 | NA | Tons | MTL | LODGING - MOTEL | New | CZ06 | Los Angeles Area (CZ06) |  |  |  | 1000 sf | 0.58034 | 0.030544 | 0.61088 | Tons/1000 sf | 4025.5015 | 4492.7473 | 4492.7473 | 0.8059 | 0.95918 | 0.95918 | 0 | 0 | 0 | 4025.5015 | 4492.7473 | 4492.7473 | 0.8059 | 0.95918 | 0.95918 | 0 | 0 | 0 |  | 10 | 0 | 0 | 3.3333 | 0.5 | 26.5524 | 0 | 0 | 21.6064 | 0 | 0 | 0 | 0 | 0 | 1 | 1 | 0.73984 | 0.036611 | [7 empty] | Medium (2008) | Medium (2008) | Medium (2008) | None
M-036 | HVAC - Demand Controlled Ventilation | SCE | COM | Electric | COMHVAC - Demand Controlled Ventilation | Demand Controlled Ventilation | No demand controlled ventilation | No demand controlled ventilation | HVAC | VentAirDist | HV_Tech | DCV |  | 0 | 0 | 0 | 0.85 |  | NA | 0.2 | NA | Tons | MTL | LODGING - MOTEL | Existing | CZ08 | El Toro Area (CZ08) |  |  |  | 1000 sf | 0.58034 | 0.030544 | 0.61088 | Tons/1000 sf | 4025.5015 | 4492.7473 | 4492.7473 | 0.8059 | 0.95918 | 0.95918 | 0 | 0 | 0 | 4025.5015 | 4492.7473 | 4492.7473 | 0.8059 | 0.95918 | 0.95918 | 0 | 0 | 0 |  | 10 | 0 | 0 | 3.3333 | 0.5 | 26.5524 | 0 | 0 | 21.6064 | 0 | 0 | 0 | 0 | 0 | 1 | 1 | 0.73984 | 0.036611 | [7 empty] | Medium (2008) | Medium (2008) | Medium (2008) | None
M-036 | HVAC - Demand Controlled Ventilation | SCE | COM | Electric | COMHVAC - Demand Controlled Ventilation | Demand Controlled Ventilation | No demand controlled ventilation | No demand controlled ventilation | HVAC | VentAirDist | HV_Tech | DCV |  | 0 | 0 | 0 | 0.85 |  | NA | 0.2 | NA | Tons | MTL | LODGING - MOTEL | New | CZ08 | El Toro Area (CZ08) |  |  |  | 1000 sf | 0.58034 | 0.030544 | 0.61088 | Tons/1000 sf | 4025.5015 | 4492.7473 | 4492.7473 | 0.8059 | 0.95918 | 0.95918 | 0 | 0 | 0 | 4025.5015 | 4492.7473 | 4492.7473 | 0.8059 | 0.95918 | 0.95918 | 0 | 0 | 0 |  | 10 | 0 | 0 | 3.3333 | 0.5 | 26.5524 | 0 | 0 | 21.6064 | 0 | 0 | 0 | 0 | 0 | 1 | 1 | 0.73984 | 0.036611 | [7 empty] | Medium (2008) | Medium (2008) | Medium (2008) | None
M-036 | HVAC - Demand Controlled Ventilation | SCE | COM | Electric | COMHVAC - Demand Controlled Ventilation | Demand Controlled Ventilation | No demand controlled ventilation | No demand controlled ventilation | HVAC | VentAirDist | HV_Tech | DCV |  | 0 | 0 | 0 | 0.85 |  | NA | 0.2 | NA | Tons | MTL | LODGING - MOTEL | Existing | CZ09 | Pasadena Area (CZ09) |  |  |  | 1000 sf | 0.58034 | 0.030544 | 0.61088 | Tons/1000 sf | 4025.5015 | 4492.7473 | 4492.7473 | 0.8059 | 0.95918 | 0.95918 | 0 | 0 | 0 | 4025.5015 | 4492.7473 | 4492.7473 | 0.8059 | 0.95918 | 0.95918 | 0 | 0 | 0 |  | 10 | 0 | 0 | 3.3333 | 0.5 | 26.5524 | 0 | 0 | 21.6064 | 0 | 0 | 0 | 0 | 0 | 1 | 1 | 0.73984 | 0.036611 | [7 empty] | Medium (2008) | Medium (2008) | Medium (2008) | None
M-036 | HVAC - Demand Controlled Ventilation | SCE | COM | Electric | COMHVAC - Demand Controlled Ventilation | Demand Controlled Ventilation | No demand controlled ventilation | No demand controlled ventilation | HVAC | VentAirDist | HV_Tech | DCV |  | 0 | 0 | 0 | 0.85 |  | NA | 0.2 | NA | Tons | MTL | LODGING - MOTEL | New | CZ09 | Pasadena Area (CZ09) |  |  |  | 1000 sf | 0.58034 | 0.030544 | 0.61088 | Tons/1000 sf | 4025.5015 | 4492.7473 | 4492.7473 | 0.8059 | 0.95918 | 0.95918 | 0 | 0 | 0 | 4025.5015 | 4492.7473 | 4492.7473 | 0.8059 | 0.95918 | 0.95918 | 0 | 0 | 0 |  | 10 | 0 | 0 | 3.3333 | 0.5 | 26.5524 | 0 | 0 | 21.6064 | 0 | 0 | 0 | 0 | 0 | 1 | 1 | 0.73984 | 0.036611 | [7 empty] | Medium (2008) | Medium (2008) | Medium (2008) | None
M-036 | HVAC - Demand Controlled Ventilation | SCE | COM | Electric | COMHVAC - Demand Controlled Ventilation | Demand Controlled Ventilation | No demand controlled ventilation | No demand controlled ventilation | HVAC | VentAirDist | HV_Tech | DCV |  | 0 | 0 | 0 | 0.85 |  | NA | 0.2 | NA | Tons | MTL | LODGING - MOTEL | Existing | CZ10 | San Bernardino Area (CZ10) |  |  |  | 1000 sf | 0.58034 | 0.030544 | 0.61088 | Tons/1000 sf | 4025.5015 | 4492.7473 | 4492.7473 | 0.8059 | 0.95918 | 0.95918 | 0 | 0 | 0 | 4025.5015 | 4492.7473 | 4492.7473 | 0.8059 | 0.95918 | 0.95918 | 0 | 0 | 0 |  | 10 | 0 | 0 | 3.3333 | 0.5 | 26.5524 | 0 | 0 | 21.6064 | 0 | 0 | 0 | 0 | 0 | 1 | 1 | 0.73984 | 0.036611 | [7 empty] | Medium (2008) | Medium (2008) | Medium (2008) | None
M-036 | HVAC - Demand Controlled Ventilation | SCE | COM | Electric | COMHVAC - Demand Controlled Ventilation | Demand Controlled Ventilation | No demand controlled ventilation | No demand controlled ventilation | HVAC | VentAirDist | HV_Tech | DCV |  | 0 | 0 | 0 | 0.85 |  | NA | 0.2 | NA | Tons | MTL | LODGING - MOTEL | New | CZ10 | San Bernardino Area (CZ10) |  |  |  | 1000 sf | 0.58034 | 0.030544 | 0.61088 | Tons/1000 sf | 4025.5015 | 4492.7473 | 4492.7473 | 0.8059 | 0.95918 | 0.95918 | 0 | 0 | 0 | 4025.5015 | 4492.7473 | 4492.7473 | 0.8059 | 0.95918 | 0.95918 | 0 | 0 | 0 |  | 10 | 0 | 0 | 3.3333 | 0.5 | 26.5524 | 0 | 0 | 21.6064 | 0 | 0 | 0 | 0 | 0 | 1 | 1 | 0.73984 | 0.036611 | [7 empty] | Medium (2008) | Medium (2008) | Medium (2008) | None
M-036 | HVAC - Demand Controlled Ventilation | SCE | COM | Electric | COMHVAC - Demand Controlled Ventilation | Demand Controlled Ventilation | No demand controlled ventilation | No demand controlled ventilation | HVAC | VentAirDist | HV_Tech | DCV |  | 0 | 0 | 0 | 0.85 |  | NA | 0.2 | NA | Tons | MTL | LODGING - MOTEL | Existing | CZ13 | Fresno Area (CZ13) |  |  |  | 1000 sf | 0.58034 | 0.030544 | 0.61088 | Tons/1000 sf | 4025.5015 | 4492.7473 | 4492.7473 | 0.8059 | 0.95918 | 0.95918 | 0 | 0 | 0 | 4025.5015 | 4492.7473 | 4492.7473 | 0.8059 | 0.95918 | 0.95918 | 0 | 0 | 0 |  | 10 | 0 | 0 | 3.3333 | 0.5 | 26.5524 | 0 | 0 | 21.6064 | 0 | 0 | 0 | 0 | 0 | 1 | 1 | 0.73984 | 0.036611 | [7 empty] | Medium (2008) | Medium (2008) | Medium (2008) | None
M-036 | HVAC - Demand Controlled Ventilation | SCE | COM | Electric | COMHVAC - Demand Controlled Ventilation | Demand Controlled Ventilation | No demand controlled ventilation | No demand controlled ventilation | HVAC | VentAirDist | HV_Tech | DCV |  | 0 | 0 | 0 | 0.85 |  | NA | 0.2 | NA | Tons | MTL | LODGING - MOTEL | New | CZ13 | Fresno Area (CZ13) |  |  |  | 1000 sf | 0.58034 | 0.030544 | 0.61088 | Tons/1000 sf | 4025.5015 | 4492.7473 | 4492.7473 | 0.8059 | 0.95918 | 0.95918 | 0 | 0 | 0 | 4025.5015 | 4492.7473 | 4492.7473 | 0.8059 | 0.95918 | 0.95918 | 0 | 0 | 0 |  | 10 | 0 | 0 | 3.3333 | 0.5 | 26.5524 | 0 | 0 | 21.6064 | 0 | 0 | 0 | 0 | 0 | 1 | 1 | 0.73984 | 0.036611 | [7 empty] | Medium (2008) | Medium (2008) | Medium (2008) | None
M-036 | HVAC - Demand Controlled Ventilation | SCE | COM | Electric | COMHVAC - Demand Controlled Ventilation | Demand Controlled Ventilation | No demand controlled ventilation | No demand controlled ventilation | HVAC | VentAirDist | HV_Tech | DCV |  | 0 | 0 | 0 | 0.85 |  | NA | 0.2 | NA | Tons | MTL | LODGING - MOTEL | Existing | CZ14 | China Lake Area (CZ14) |  |  |  | 1000 sf | 0.58034 | 0.030544 | 0.61088 | Tons/1000 sf | 4025.5015 | 4492.7473 | 4492.7473 | 0.8059 | 0.95918 | 0.95918 | 0 | 0 | 0 | 4025.5015 | 4492.7473 | 4492.7473 | 0.8059 | 0.95918 | 0.95918 | 0 | 0 | 0 |  | 10 | 0 | 0 | 3.3333 | 0.5 | 26.5524 | 0 | 0 | 21.6064 | 0 | 0 | 0 | 0 | 0 | 1 | 1 | 0.73984 | 0.036611 | [7 empty] | Medium (2008) | Medium (2008) | Medium (2008) | None
M-036 | HVAC - Demand Controlled Ventilation | SCE | COM | Electric | COMHVAC - Demand Controlled Ventilation | Demand Controlled Ventilation | No demand controlled ventilation | No demand controlled ventilation | HVAC | VentAirDist | HV_Tech | DCV |  | 0 | 0 | 0 | 0.85 |  | NA | 0.2 | NA | Tons | MTL | LODGING - MOTEL | New | CZ14 | China Lake Area (CZ14) |  |  |  | 1000 sf | 0.58034 | 0.030544 | 0.61088 | Tons/1000 sf | 4025.5015 | 4492.7473 | 4492.7473 | 0.8059 | 0.95918 | 0.95918 | 0 | 0 | 0 | 4025.5015 | 4492.7473 | 4492.7473 | 0.8059 | 0.95918 | 0.95918 | 0 | 0 | 0 |  | 10 | 0 | 0 | 3.3333 | 0.5 | 26.5524 | 0 | 0 | 21.6064 | 0 | 0 | 0 | 0 | 0 | 1 | 1 | 0.73984 | 0.036611 | [7 empty] | Medium (2008) | Medium (2008) | Medium (2008) | None
M-036 | HVAC - Demand Controlled Ventilation | SCE | COM | Electric | COMHVAC - Demand Controlled Ventilation | Demand Controlled Ventilation | No demand controlled ventilation | No demand controlled ventilation | HVAC | VentAirDist | HV_Tech | DCV |  | 0 | 0 | 0 | 0.85 |  | NA | 0.2 | NA | Tons | MTL | LODGING - MOTEL | Existing | CZ15 | Blythe Area (CZ15) |  |  |  | 1000 sf | 0.58034 | 0.030544 | 0.61088 | Tons/1000 sf | 4025.5015 | 4492.7473 | 4492.7473 | 0.8059 | 0.95918 | 0.95918 | 0 | 0 | 0 | 4025.5015 | 4492.7473 | 4492.7473 | 0.8059 | 0.95918 | 0.95918 | 0 | 0 | 0 |  | 10 | 0 | 0 | 3.3333 | 0.5 | 26.5524 | 0 | 0 | 21.6064 | 0 | 0 | 0 | 0 | 0 | 1 | 1 | 0.73984 | 0.036611 | [7 empty] | Medium (2008) | Medium (2008) | Medium (2008) | None
M-036 | HVAC - Demand Controlled Ventilation | SCE | COM | Electric | COMHVAC - Demand Controlled Ventilation | Demand Controlled Ventilation | No demand controlled ventilation | No demand controlled ventilation | HVAC | VentAirDist | HV_Tech | DCV |  | 0 | 0 | 0 | 0.85 |  | NA | 0.2 | NA | Tons | MTL | LODGING - MOTEL | New | CZ15 | Blythe Area (CZ15) |  |  |  | 1000 sf | 0.58034 | 0.030544 | 0.61088 | Tons/1000 sf | 4025.5015 | 4492.7473 | 4492.7473 | 0.8059 | 0.95918 | 0.95918 | 0 | 0 | 0 | 4025.5015 | 4492.7473 | 4492.7473 | 0.8059 | 0.95918 | 0.95918 | 0 | 0 | 0 |  | 10 | 0 | 0 | 3.3333 | 0.5 | 26.5524 | 0 | 0 | 21.6064 | 0 | 0 | 0 | 0 | 0 | 1 | 1 | 0.73984 | 0.036611 | [7 empty] | Medium (2008) | Medium (2008) | Medium (2008) | None
M-036 | HVAC - Demand Controlled Ventilation | SCE | COM | Electric | COMHVAC - Demand Controlled Ventilation | Demand Controlled Ventilation | No demand controlled ventilation | No demand controlled ventilation | HVAC | VentAirDist | HV_Tech | DCV |  | 0 | 0 | 0 | 0.85 |  | NA | 0.2 | NA | Tons | MTL | LODGING - MOTEL | Existing | CZ16 | Mount Shasta Area (CZ16) |  |  |  | 1000 sf | 0.58034 | 0.030544 | 0.61088 | Tons/1000 sf | 4025.5015 | 4492.7473 | 4492.7473 | 0.8059 | 0.95918 | 0.95918 | 0 | 0 | 0 | 4025.5015 | 4492.7473 | 4492.7473 | 0.8059 | 0.95918 | 0.95918 | 0 | 0 | 0 |  | 10 | 0 | 0 | 3.3333 | 0.5 | 26.5524 | 0 | 0 | 21.6064 | 0 | 0 | 0 | 0 | 0 | 1 | 1 | 0.73984 | 0.036611 | [7 empty] | Medium (2008) | Medium (2008) | Medium (2008) | None
M-036 | HVAC - Demand Controlled Ventilation | SCE | COM | Electric | COMHVAC - Demand Controlled Ventilation | Demand Controlled Ventilation | No demand controlled ventilation | No demand controlled ventilation | HVAC | VentAirDist | HV_Tech | DCV |  | 0 | 0 | 0 | 0.85 |  | NA | 0.2 | NA | Tons | MTL | LODGING - MOTEL | New | CZ16 | Mount Shasta Area (CZ16) |  |  |  | 1000 sf | 0.58034 | 0.030544 | 0.61088 | Tons/1000 sf | 4025.5015 | 4492.7473 | 4492.7473 | 0.8059 | 0.95918 | 0.95918 | 0 | 0 | 0 | 4025.5015 | 4492.7473 | 4492.7473 | 0.8059 | 0.95918 | 0.95918 | 0 | 0 | 0 |  | 10 | 0 | 0 | 3.3333 | 0.5 | 26.5524 | 0 | 0 | 21.6064 | 0 | 0 | 0 | 0 | 0 | 1 | 1 | 0.73984 | 0.036611 | [7 empty] | Medium (2008) | Medium (2008) | Medium (2008) | None
M-036 | HVAC - Demand Controlled Ventilation | SDGE | COM | Electric | COMHVAC - Demand Controlled Ventilation | Demand Controlled Ventilation | No demand controlled ventilation | No demand controlled ventilation | HVAC | VentAirDist | HV_Tech | DCV |  | 0 | 0 | 0 | 0.85 |  | NA | 0.2 | NA | Tons | MTL | LODGING - MOTEL | Existing | CZ06 | Los Angeles Area (CZ06) |  |  |  | 1000 sf | 0.57499 | 0.030263 | 0.60526 | Tons/1000 sf | 4025.5015 | 4492.7473 | 4492.7473 | 0.8059 | 0.95918 | 0.95918 | 0 | 0 | 0 | 4025.5015 | 4492.7473 | 4492.7473 | 0.8059 | 0.95918 | 0.95918 | 0 | 0 | 0 |  | 10 | 0 | 0 | 3.3333 | 0.5 | 26.5524 | 0 | 0 | 21.6064 | 0 | 0 | 0 | 0 | 0 | 1 | 1 | 0.73947 | 0.036973 | [7 empty] | Medium (2008) | Medium (2008) | Medium (2008) | None
M-036 | HVAC - Demand Controlled Ventilation | SDGE | COM | Electric | COMHVAC - Demand Controlled Ventilation | Demand Controlled Ventilation | No demand controlled ventilation | No demand controlled ventilation | HVAC | VentAirDist | HV_Tech | DCV |  | 0 | 0 | 0 | 0.85 |  | NA | 0.2 | NA | Tons | MTL | LODGING - MOTEL | New | CZ06 | Los Angeles Area (CZ06) |  |  |  | 1000 sf | 0.57499 | 0.030263 | 0.60526 | Tons/1000 sf | 4025.5015 | 4492.7473 | 4492.7473 | 0.8059 | 0.95918 | 0.95918 | 0 | 0 | 0 | 4025.5015 | 4492.7473 | 4492.7473 | 0.8059 | 0.95918 | 0.95918 | 0 | 0 | 0 |  | 10 | 0 | 0 | 3.3333 | 0.5 | 26.5524 | 0 | 0 | 21.6064 | 0 | 0 | 0 | 0 | 0 | 1 | 1 | 0.73947 | 0.036973 | [7 empty] | Medium (2008) | Medium (2008) | Medium (2008) | None
M-036 | HVAC - Demand Controlled Ventilation | SDGE | COM | Electric | COMHVAC - Demand Controlled Ventilation | Demand Controlled Ventilation | No demand controlled ventilation | No demand controlled ventilation | HVAC | VentAirDist | HV_Tech | DCV |  | 0 | 0 | 0 | 0.85 |  | NA | 0.2 | NA | Tons | MTL | LODGING - MOTEL | Existing | CZ07 | San Diego Area (CZ07) |  |  |  | 1000 sf | 0.57499 | 0.030263 | 0.60526 | Tons/1000 sf | 4025.5015 | 4492.7473 | 4492.7473 | 0.8059 | 0.95918 | 0.95918 | 0 | 0 | 0 | 4025.5015 | 4492.7473 | 4492.7473 | 0.8059 | 0.95918 | 0.95918 | 0 | 0 | 0 |  | 10 | 0 | 0 | 3.3333 | 0.5 | 26.5524 | 0 | 0 | 21.6064 | 0 | 0 | 0 | 0 | 0 | 1 | 1 | 0.73947 | 0.036973 | [7 empty] | Medium (2008) | Medium (2008) | Medium (2008) | None
M-036 | HVAC - Demand Controlled Ventilation | SDGE | COM | Electric | COMHVAC - Demand Controlled Ventilation | Demand Controlled Ventilation | No demand controlled ventilation | No demand controlled ventilation | HVAC | VentAirDist | HV_Tech | DCV |  | 0 | 0 | 0 | 0.85 |  | NA | 0.2 | NA | Tons | MTL | LODGING - MOTEL | New | CZ07 | San Diego Area (CZ07) |  |  |  | 1000 sf | 0.57499 | 0.030263 | 0.60526 | Tons/1000 sf | 4025.5015 | 4492.7473 | 4492.7473 | 0.8059 | 0.95918 | 0.95918 | 0 | 0 | 0 | 4025.5015 | 4492.7473 | 4492.7473 | 0.8059 | 0.95918 | 0.95918 | 0 | 0 | 0 |  | 10 | 0 | 0 | 3.3333 | 0.5 | 26.5524 | 0 | 0 | 21.6064 | 0 | 0 | 0 | 0 | 0 | 1 | 1 | 0.73947 | 0.036973 | [7 empty] | Medium (2008) | Medium (2008) | Medium (2008) | None
M-036 | HVAC - Demand Controlled Ventilation | SDGE | COM | Electric | COMHVAC - Demand Controlled Ventilation | Demand Controlled Ventilation | No demand controlled ventilation | No demand controlled ventilation | HVAC | VentAirDist | HV_Tech | DCV |  | 0 | 0 | 0 | 0.85 |  | NA | 0.2 | NA | Tons | MTL | LODGING - MOTEL | Existing | CZ08 | El Toro Area (CZ08) |  |  |  | 1000 sf | 0.57499 | 0.030263 | 0.60526 | Tons/1000 sf | 4025.5015 | 4492.7473 | 4492.7473 | 0.8059 | 0.95918 | 0.95918 | 0 | 0 | 0 | 4025.5015 | 4492.7473 | 4492.7473 | 0.8059 | 0.95918 | 0.95918 | 0 | 0 | 0 |  | 10 | 0 | 0 | 3.3333 | 0.5 | 26.5524 | 0 | 0 | 21.6064 | 0 | 0 | 0 | 0 | 0 | 1 | 1 | 0.73947 | 0.036973 | [7 empty] | Medium (2008) | Medium (2008) | Medium (2008) | None
M-036 | HVAC - Demand Controlled Ventilation | SDGE | COM | Electric | COMHVAC - Demand Controlled Ventilation | Demand Controlled Ventilation | No demand controlled ventilation | No demand controlled ventilation | HVAC | VentAirDist | HV_Tech | DCV |  | 0 | 0 | 0 | 0.85 |  | NA | 0.2 | NA | Tons | MTL | LODGING - MOTEL | New | CZ08 | El Toro Area (CZ08) |  |  |  | 1000 sf | 0.57499 | 0.030263 | 0.60526 | Tons/1000 sf | 4025.5015 | 4492.7473 | 4492.7473 | 0.8059 | 0.95918 | 0.95918 | 0 | 0 | 0 | 4025.5015 | 4492.7473 | 4492.7473 | 0.8059 | 0.95918 | 0.95918 | 0 | 0 | 0 |  | 10 | 0 | 0 | 3.3333 | 0.5 | 26.5524 | 0 | 0 | 21.6064 | 0 | 0 | 0 | 0 | 0 | 1 | 1 | 0.73947 | 0.036973 | [7 empty] | Medium (2008) | Medium (2008) | Medium (2008) | None
M-036 | HVAC - Demand Controlled Ventilation | SDGE | COM | Electric | COMHVAC - Demand Controlled Ventilation | Demand Controlled Ventilation | No demand controlled ventilation | No demand controlled ventilation | HVAC | VentAirDist | HV_Tech | DCV |  | 0 | 0 | 0 | 0.85 |  | NA | 0.2 | NA | Tons | MTL | LODGING - MOTEL | Existing | CZ10 | San Bernardino Area (CZ10) |  |  |  | 1000 sf | 0.57499 | 0.030263 | 0.60526 | Tons/1000 sf | 4025.5015 | 4492.7473 | 4492.7473 | 0.8059 | 0.95918 | 0.95918 | 0 | 0 | 0 | 4025.5015 | 4492.7473 | 4492.7473 | 0.8059 | 0.95918 | 0.95918 | 0 | 0 | 0 |  | 10 | 0 | 0 | 3.3333 | 0.5 | 26.5524 | 0 | 0 | 21.6064 | 0 | 0 | 0 | 0 | 0 | 1 | 1 | 0.73947 | 0.036973 | [7 empty] | Medium (2008) | Medium (2008) | Medium (2008) | None
M-036 | HVAC - Demand Controlled Ventilation | SDGE | COM | Electric | COMHVAC - Demand Controlled Ventilation | Demand Controlled Ventilation | No demand controlled ventilation | No demand controlled ventilation | HVAC | VentAirDist | HV_Tech | DCV |  | 0 | 0 | 0 | 0.85 |  | NA | 0.2 | NA | Tons | MTL | LODGING - MOTEL | New | CZ10 | San Bernardino Area (CZ10) |  |  |  | 1000 sf | 0.57499 | 0.030263 | 0.60526 | Tons/1000 sf | 4025.5015 | 4492.7473 | 4492.7473 | 0.8059 | 0.95918 | 0.95918 | 0 | 0 | 0 | 4025.5015 | 4492.7473 | 4492.7473 | 0.8059 | 0.95918 | 0.95918 | 0 | 0 | 0 |  | 10 | 0 | 0 | 3.3333 | 0.5 | 26.5524 | 0 | 0 | 21.6064 | 0 | 0 | 0 | 0 | 0 | 1 | 1 | 0.73947 | 0.036973 | [7 empty] | Medium (2008) | Medium (2008) | Medium (2008) | None
M-036 | HVAC - Demand Controlled Ventilation | SDGE | COM | Electric | COMHVAC - Demand Controlled Ventilation | Demand Controlled Ventilation | No demand controlled ventilation | No demand controlled ventilation | HVAC | VentAirDist | HV_Tech | DCV |  | 0 | 0 | 0 | 0.85 |  | NA | 0.2 | NA | Tons | MTL | LODGING - MOTEL | Existing | CZ14 | China Lake Area (CZ14) |  |  |  | 1000 sf | 0.57499 | 0.030263 | 0.60526 | Tons/1000 sf | 4025.5015 | 4492.7473 | 4492.7473 | 0.8059 | 0.95918 | 0.95918 | 0 | 0 | 0 | 4025.5015 | 4492.7473 | 4492.7473 | 0.8059 | 0.95918 | 0.95918 | 0 | 0 | 0 |  | 10 | 0 | 0 | 3.3333 | 0.5 | 26.5524 | 0 | 0 | 21.6064 | 0 | 0 | 0 | 0 | 0 | 1 | 1 | 0.73947 | 0.036973 | [7 empty] | Medium (2008) | Medium (2008) | Medium (2008) | None
M-036 | HVAC - Demand Controlled Ventilation | SDGE | COM | Electric | COMHVAC - Demand Controlled Ventilation | Demand Controlled Ventilation | No demand controlled ventilation | No demand controlled ventilation | HVAC | VentAirDist | HV_Tech | DCV |  | 0 | 0 | 0 | 0.85 |  | NA | 0.2 | NA | Tons | MTL | LODGING - MOTEL | New | CZ14 | China Lake Area (CZ14) |  |  |  | 1000 sf | 0.57499 | 0.030263 | 0.60526 | Tons/1000 sf | 4025.5015 | 4492.7473 | 4492.7473 | 0.8059 | 0.95918 | 0.95918 | 0 | 0 | 0 | 4025.5015 | 4492.7473 | 4492.7473 | 0.8059 | 0.95918 | 0.95918 | 0 | 0 | 0 |  | 10 | 0 | 0 | 3.3333 | 0.5 | 26.5524 | 0 | 0 | 21.6064 | 0 | 0 | 0 | 0 | 0 | 1 | 1 | 0.73947 | 0.036973 | [7 empty] | Medium (2008) | Medium (2008) | Medium (2008) | None
M-036 | HVAC - Demand Controlled Ventilation | SDGE | COM | Electric | COMHVAC - Demand Controlled Ventilation | Demand Controlled Ventilation | No demand controlled ventilation | No demand controlled ventilation | HVAC | VentAirDist | HV_Tech | DCV |  | 0 | 0 | 0 | 0.85 |  | NA | 0.2 | NA | Tons | MTL | LODGING - MOTEL | Existing | CZ15 | Blythe Area (CZ15) |  |  |  | 1000 sf | 0.57499 | 0.030263 | 0.60526 | Tons/1000 sf | 4025.5015 | 4492.7473 | 4492.7473 | 0.8059 | 0.95918 | 0.95918 | 0 | 0 | 0 | 4025.5015 | 4492.7473 | 4492.7473 | 0.8059 | 0.95918 | 0.95918 | 0 | 0 | 0 |  | 10 | 0 | 0 | 3.3333 | 0.5 | 26.5524 | 0 | 0 | 21.6064 | 0 | 0 | 0 | 0 | 0 | 1 | 1 | 0.73947 | 0.036973 | [7 empty] | Medium (2008) | Medium (2008) | Medium (2008) | None
M-036 | HVAC - Demand Controlled Ventilation | SDGE | COM | Electric | COMHVAC - Demand Controlled Ventilation | Demand Controlled Ventilation | No demand controlled ventilation | No demand controlled ventilation | HVAC | VentAirDist | HV_Tech | DCV |  | 0 | 0 | 0 | 0.85 |  | NA | 0.2 | NA | Tons | MTL | LODGING - MOTEL | New | CZ15 | Blythe Area (CZ15) |  |  |  | 1000 sf | 0.57499 | 0.030263 | 0.60526 | Tons/1000 sf | 4025.5015 | 4492.7473 | 4492.7473 | 0.8059 | 0.95918 | 0.95918 | 0 | 0 | 0 | 4025.5015 | 4492.7473 | 4492.7473 | 0.8059 | 0.95918 | 0.95918 | 0 | 0 | 0 |  | 10 | 0 | 0 | 3.3333 | 0.5 | 26.5524 | 0 | 0 | 21.6064 | 0 | 0 | 0 | 0 | 0 | 1 | 1 | 0.73947 | 0.036973 | [7 empty] | Medium (2008) | Medium (2008) | Medium (2008) | None
M-036 | HVAC - Demand Controlled Ventilation | PGE | COM | Electric | COMHVAC - Demand Controlled Ventilation | Demand Controlled Ventilation | No demand controlled ventilation | No demand controlled ventilation | HVAC | VentAirDist | HV_Tech | DCV |  | 0 | 0 | 0 | 0.85 |  | NA | 0.2 | NA | Tons | NRS | HEALTH/MEDICAL - NURSING HOME | Existing | CZ01 | Arcata Area (CZ01) |  |  |  | 1000 sf | 0.96424 | 0.050749 | 1.015 | Tons/1000 sf | 5656.0356 | 6312.5397 | 6312.5397 | 1.5476 | 1.5899 | 1.5899 | 0 | 0 | 0 | 5656.0356 | 6312.5397 | 6312.5397 | 1.5476 | 1.5899 | 1.5899 | 0 | 0 | 0 |  | 10 | 0 | 0 | 3.3333 | 0.5 | 26.5524 | 0 | 0 | 21.6064 | 0 | 0 | 0 | 0 | 0 | 1 | 1 | 0.74014 | 0.036311 | [7 empty] | Medium (2008) | Medium (2008) | Medium (2008) | None
M-036 | HVAC - Demand Controlled Ventilation | PGE | COM | Electric | COMHVAC - Demand Controlled Ventilation | Demand Controlled Ventilation | No demand controlled ventilation | No demand controlled ventilation | HVAC | VentAirDist | HV_Tech | DCV |  | 0 | 0 | 0 | 0.85 |  | NA | 0.2 | NA | Tons | NRS | HEALTH/MEDICAL - NURSING HOME | New | CZ01 | Arcata Area (CZ01) |  |  |  | 1000 sf | 0.96424 | 0.050749 | 1.015 | Tons/1000 sf | 5656.0356 | 6312.5397 | 6312.5397 | 1.5476 | 1.5899 | 1.5899 | 0 | 0 | 0 | 5656.0356 | 6312.5397 | 6312.5397 | 1.5476 | 1.5899 | 1.5899 | 0 | 0 | 0 |  | 10 | 0 | 0 | 3.3333 | 0.5 | 26.5524 | 0 | 0 | 21.6064 | 0 | 0 | 0 | 0 | 0 | 1 | 1 | 0.74014 | 0.036311 | [7 empty] | Medium (2008) | Medium (2008) | Medium (2008) | None
M-036 | HVAC - Demand Controlled Ventilation | PGE | COM | Electric | COMHVAC - Demand Controlled Ventilation | Demand Controlled Ventilation | No demand controlled ventilation | No demand controlled ventilation | HVAC | VentAirDist | HV_Tech | DCV |  | 0 | 0 | 0 | 0.85 |  | NA | 0.2 | NA | Tons | NRS | HEALTH/MEDICAL - NURSING HOME | Existing | CZ02 | Santa Rosa Area (CZ02) |  |  |  | 1000 sf | 0.96424 | 0.050749 | 1.015 | Tons/1000 sf | 5656.0356 | 6312.5397 | 6312.5397 | 1.5476 | 1.5899 | 1.5899 | 0 | 0 | 0 | 5656.0356 | 6312.5397 | 6312.5397 | 1.5476 | 1.5899 | 1.5899 | 0 | 0 | 0 |  | 10 | 0 | 0 | 3.3333 | 0.5 | 26.5524 | 0 | 0 | 21.6064 | 0 | 0 | 0 | 0 | 0 | 1 | 1 | 0.74014 | 0.036311 | [7 empty] | Medium (2008) | Medium (2008) | Medium (2008) | None
M-036 | HVAC - Demand Controlled Ventilation | PGE | COM | Electric | COMHVAC - Demand Controlled Ventilation | Demand Controlled Ventilation | No demand controlled ventilation | No demand controlled ventilation | HVAC | VentAirDist | HV_Tech | DCV |  | 0 | 0 | 0 | 0.85 |  | NA | 0.2 | NA | Tons | NRS | HEALTH/MEDICAL - NURSING HOME | New | CZ02 | Santa Rosa Area (CZ02) |  |  |  | 1000 sf | 0.96424 | 0.050749 | 1.015 | Tons/1000 sf | 5656.0356 | 6312.5397 | 6312.5397 | 1.5476 | 1.5899 | 1.5899 | 0 | 0 | 0 | 5656.0356 | 6312.5397 | 6312.5397 | 1.5476 | 1.5899 | 1.5899 | 0 | 0 | 0 |  | 10 | 0 | 0 | 3.3333 | 0.5 | 26.5524 | 0 | 0 | 21.6064 | 0 | 0 | 0 | 0 | 0 | 1 | 1 | 0.74014 | 0.036311 | [7 empty] | Medium (2008) | Medium (2008) | Medium (2008) | None
M-036 | HVAC - Demand Controlled Ventilation | PGE | COM | Electric | COMHVAC - Demand Controlled Ventilation | Demand Controlled Ventilation | No demand controlled ventilation | No demand controlled ventilation | HVAC | VentAirDist | HV_Tech | DCV |  | 0 | 0 | 0 | 0.85 |  | NA | 0.2 | NA | Tons | NRS | HEALTH/MEDICAL - NURSING HOME | Existing | CZ03 | Oakland Area (CZ03) |  |  |  | 1000 sf | 0.96424 | 0.050749 | 1.015 | Tons/1000 sf | 5656.0356 | 6312.5397 | 6312.5397 | 1.5476 | 1.5899 | 1.5899 | 0 | 0 | 0 | 5656.0356 | 6312.5397 | 6312.5397 | 1.5476 | 1.5899 | 1.5899 | 0 | 0 | 0 |  | 10 | 0 | 0 | 3.3333 | 0.5 | 26.5524 | 0 | 0 | 21.6064 | 0 | 0 | 0 | 0 | 0 | 1 | 1 | 0.74014 | 0.036311 | [7 empty] | Medium (2008) | Medium (2008) | Medium (2008) | None
M-036 | HVAC - Demand Controlled Ventilation | PGE | COM | Electric | COMHVAC - Demand Controlled Ventilation | Demand Controlled Ventilation | No demand controlled ventilation | No demand controlled ventilation | HVAC | VentAirDist | HV_Tech | DCV |  | 0 | 0 | 0 | 0.85 |  | NA | 0.2 | NA | Tons | NRS | HEALTH/MEDICAL - NURSING HOME | New | CZ03 | Oakland Area (CZ03) |  |  |  | 1000 sf | 0.96424 | 0.050749 | 1.015 | Tons/1000 sf | 5656.0356 | 6312.5397 | 6312.5397 | 1.5476 | 1.5899 | 1.5899 | 0 | 0 | 0 | 5656.0356 | 6312.5397 | 6312.5397 | 1.5476 | 1.5899 | 1.5899 | 0 | 0 | 0 |  | 10 | 0 | 0 | 3.3333 | 0.5 | 26.5524 | 0 | 0 | 21.6064 | 0 | 0 | 0 | 0 | 0 | 1 | 1 | 0.74014 | 0.036311 | [7 empty] | Medium (2008) | Medium (2008) | Medium (2008) | None
M-036 | HVAC - Demand Controlled Ventilation | PGE | COM | Electric | COMHVAC - Demand Controlled Ventilation | Demand Controlled Ventilation | No demand controlled ventilation | No demand controlled ventilation | HVAC | VentAirDist | HV_Tech | DCV |  | 0 | 0 | 0 | 0.85 |  | NA | 0.2 | NA | Tons | NRS | HEALTH/MEDICAL - NURSING HOME | New | CZ04 | Sunnyvale Area (CZ04) |  |  |  | 1000 sf | 0.96424 | 0.050749 | 1.015 | Tons/1000 sf | 5656.0356 | 6312.5397 | 6312.5397 | 1.5476 | 1.5899 | 1.5899 | 0 | 0 | 0 | 5656.0356 | 6312.5397 | 6312.5397 | 1.5476 | 1.5899 | 1.5899 | 0 | 0 | 0 |  | 10 | 0 | 0 | 3.3333 | 0.5 | 26.5524 | 0 | 0 | 21.6064 | 0 | 0 | 0 | 0 | 0 | 1 | 1 | 0.74014 | 0.036311 | [7 empty] | Medium (2008) | Medium (2008) | Medium (2008) | None
M-036 | HVAC - Demand Controlled Ventilation | PGE | COM | Electric | COMHVAC - Demand Controlled Ventilation | Demand Controlled Ventilation | No demand controlled ventilation | No demand controlled ventilation | HVAC | VentAirDist | HV_Tech | DCV |  | 0 | 0 | 0 | 0.85 |  | NA | 0.2 | NA | Tons | NRS | HEALTH/MEDICAL - NURSING HOME | Existing | CZ04 | Sunnyvale Area (CZ04) |  |  |  | 1000 sf | 0.96424 | 0.050749 | 1.015 | Tons/1000 sf | 5656.0356 | 6312.5397 | 6312.5397 | 1.5476 | 1.5899 | 1.5899 | 0 | 0 | 0 | 5656.0356 | 6312.5397 | 6312.5397 | 1.5476 | 1.5899 | 1.5899 | 0 | 0 | 0 |  | 10 | 0 | 0 | 3.3333 | 0.5 | 26.5524 | 0 | 0 | 21.6064 | 0 | 0 | 0 | 0 | 0 | 1 | 1 | 0.74014 | 0.036311 | [7 empty] | Medium (2008) | Medium (2008) | Medium (2008) | None
M-036 | HVAC - Demand Controlled Ventilation | PGE | COM | Electric | COMHVAC - Demand Controlled Ventilation | Demand Controlled Ventilation | No demand controlled ventilation | No demand controlled ventilation | HVAC | VentAirDist | HV_Tech | DCV |  | 0 | 0 | 0 | 0.85 |  | NA | 0.2 | NA | Tons | NRS | HEALTH/MEDICAL - NURSING HOME | Existing | CZ05 | Santa Maria Area (CZ05) |  |  |  | 1000 sf | 0.96424 | 0.050749 | 1.015 | Tons/1000 sf | 5656.0356 | 6312.5397 | 6312.5397 | 1.5476 | 1.5899 | 1.5899 | 0 | 0 | 0 | 5656.0356 | 6312.5397 | 6312.5397 | 1.5476 | 1.5899 | 1.5899 | 0 | 0 | 0 |  | 10 | 0 | 0 | 3.3333 | 0.5 | 26.5524 | 0 | 0 | 21.6064 | 0 | 0 | 0 | 0 | 0 | 1 | 1 | 0.74014 | 0.036311 | [7 empty] | Medium (2008) | Medium (2008) | Medium (2008) | None
M-036 | HVAC - Demand Controlled Ventilation | PGE | COM | Electric | COMHVAC - Demand Controlled Ventilation | Demand Controlled Ventilation | No demand controlled ventilation | No demand controlled ventilation | HVAC | VentAirDist | HV_Tech | DCV |  | 0 | 0 | 0 | 0.85 |  | NA | 0.2 | NA | Tons | NRS | HEALTH/MEDICAL - NURSING HOME | New | CZ05 | Santa Maria Area (CZ05) |  |  |  | 1000 sf | 0.96424 | 0.050749 | 1.015 | Tons/1000 sf | 5656.0356 | 6312.5397 | 6312.5397 | 1.5476 | 1.5899 | 1.5899 | 0 | 0 | 0 | 5656.0356 | 6312.5397 | 6312.5397 | 1.5476 | 1.5899 | 1.5899 | 0 | 0 | 0 |  | 10 | 0 | 0 | 3.3333 | 0.5 | 26.5524 | 0 | 0 | 21.6064 | 0 | 0 | 0 | 0 | 0 | 1 | 1 | 0.74014 | 0.036311 | [7 empty] | Medium (2008) | Medium (2008) | Medium (2008) | None
M-036 | HVAC - Demand Controlled Ventilation | PGE | COM | Electric | COMHVAC - Demand Controlled Ventilation | Demand Controlled Ventilation | No demand controlled ventilation | No demand controlled ventilation | HVAC | VentAirDist | HV_Tech | DCV |  | 0 | 0 | 0 | 0.85 |  | NA | 0.2 | NA | Tons | NRS | HEALTH/MEDICAL - NURSING HOME | Existing | CZ11 | Red Bluff Area (CZ11) |  |  |  | 1000 sf | 0.96424 | 0.050749 | 1.015 | Tons/1000 sf | 5656.0356 | 6312.5397 | 6312.5397 | 1.5476 | 1.5899 | 1.5899 | 0 | 0 | 0 | 5656.0356 | 6312.5397 | 6312.5397 | 1.5476 | 1.5899 | 1.5899 | 0 | 0 | 0 |  | 10 | 0 | 0 | 3.3333 | 0.5 | 26.5524 | 0 | 0 | 21.6064 | 0 | 0 | 0 | 0 | 0 | 1 | 1 | 0.74014 | 0.036311 | [7 empty] | Medium (2008) | Medium (2008) | Medium (2008) | None
M-036 | HVAC - Demand Controlled Ventilation | PGE | COM | Electric | COMHVAC - Demand Controlled Ventilation | Demand Controlled Ventilation | No demand controlled ventilation | No demand controlled ventilation | HVAC | VentAirDist | HV_Tech | DCV |  | 0 | 0 | 0 | 0.85 |  | NA | 0.2 | NA | Tons | NRS | HEALTH/MEDICAL - NURSING HOME | New | CZ11 | Red Bluff Area (CZ11) |  |  |  | 1000 sf | 0.96424 | 0.050749 | 1.015 | Tons/1000 sf | 5656.0356 | 6312.5397 | 6312.5397 | 1.5476 | 1.5899 | 1.5899 | 0 | 0 | 0 | 5656.0356 | 6312.5397 | 6312.5397 | 1.5476 | 1.5899 | 1.5899 | 0 | 0 | 0 |  | 10 | 0 | 0 | 3.3333 | 0.5 | 26.5524 | 0 | 0 | 21.6064 | 0 | 0 | 0 | 0 | 0 | 1 | 1 | 0.74014 | 0.036311 | [7 empty] | Medium (2008) | Medium (2008) | Medium (2008) | None
M-036 | HVAC - Demand Controlled Ventilation | PGE | COM | Electric | COMHVAC - Demand Controlled Ventilation | Demand Controlled Ventilation | No demand controlled ventilation | No demand controlled ventilation | HVAC | VentAirDist | HV_Tech | DCV |  | 0 | 0 | 0 | 0.85 |  | NA | 0.2 | NA | Tons | NRS | HEALTH/MEDICAL - NURSING HOME | Existing | CZ12 | Sacramento Area (CZ12) |  |  |  | 1000 sf | 0.96424 | 0.050749 | 1.015 | Tons/1000 sf | 5656.0356 | 6312.5397 | 6312.5397 | 1.5476 | 1.5899 | 1.5899 | 0 | 0 | 0 | 5656.0356 | 6312.5397 | 6312.5397 | 1.5476 | 1.5899 | 1.5899 | 0 | 0 | 0 |  | 10 | 0 | 0 | 3.3333 | 0.5 | 26.5524 | 0 | 0 | 21.6064 | 0 | 0 | 0 | 0 | 0 | 1 | 1 | 0.74014 | 0.036311 | [7 empty] | Medium (2008) | Medium (2008) | Medium (2008) | None
M-036 | HVAC - Demand Controlled Ventilation | PGE | COM | Electric | COMHVAC - Demand Controlled Ventilation | Demand Controlled Ventilation | No demand controlled ventilation | No demand controlled ventilation | HVAC | VentAirDist | HV_Tech | DCV |  | 0 | 0 | 0 | 0.85 |  | NA | 0.2 | NA | Tons | NRS | HEALTH/MEDICAL - NURSING HOME | New | CZ12 | Sacramento Area (CZ12) |  |  |  | 1000 sf | 0.96424 | 0.050749 | 1.015 | Tons/1000 sf | 5656.0356 | 6312.5397 | 6312.5397 | 1.5476 | 1.5899 | 1.5899 | 0 | 0 | 0 | 5656.0356 | 6312.5397 | 6312.5397 | 1.5476 | 1.5899 | 1.5899 | 0 | 0 | 0 |  | 10 | 0 | 0 | 3.3333 | 0.5 | 26.5524 | 0 | 0 | 21.6064 | 0 | 0 | 0 | 0 | 0 | 1 | 1 | 0.74014 | 0.036311 | [7 empty] | Medium (2008) | Medium (2008) | Medium (2008) | None
M-036 | HVAC - Demand Controlled Ventilation | PGE | COM | Electric | COMHVAC - Demand Controlled Ventilation | Demand Controlled Ventilation | No demand controlled ventilation | No demand controlled ventilation | HVAC | VentAirDist | HV_Tech | DCV |  | 0 | 0 | 0 | 0.85 |  | NA | 0.2 | NA | Tons | NRS | HEALTH/MEDICAL - NURSING HOME | Existing | CZ13 | Fresno Area (CZ13) |  |  |  | 1000 sf | 0.96424 | 0.050749 | 1.015 | Tons/1000 sf | 5656.0356 | 6312.5397 | 6312.5397 | 1.5476 | 1.5899 | 1.5899 | 0 | 0 | 0 | 5656.0356 | 6312.5397 | 6312.5397 | 1.5476 | 1.5899 | 1.5899 | 0 | 0 | 0 |  | 10 | 0 | 0 | 3.3333 | 0.5 | 26.5524 | 0 | 0 | 21.6064 | 0 | 0 | 0 | 0 | 0 | 1 | 1 | 0.74014 | 0.036311 | [7 empty] | Medium (2008) | Medium (2008) | Medium (2008) | None
M-036 | HVAC - Demand Controlled Ventilation | PGE | COM | Electric | COMHVAC - Demand Controlled Ventilation | Demand Controlled Ventilation | No demand controlled ventilation | No demand controlled ventilation | HVAC | VentAirDist | HV_Tech | DCV |  | 0 | 0 | 0 | 0.85 |  | NA | 0.2 | NA | Tons | NRS | HEALTH/MEDICAL - NURSING HOME | New | CZ13 | Fresno Area (CZ13) |  |  |  | 1000 sf | 0.96424 | 0.050749 | 1.015 | Tons/1000 sf | 5656.0356 | 6312.5397 | 6312.5397 | 1.5476 | 1.5899 | 1.5899 | 0 | 0 | 0 | 5656.0356 | 6312.5397 | 6312.5397 | 1.5476 | 1.5899 | 1.5899 | 0 | 0 | 0 |  | 10 | 0 | 0 | 3.3333 | 0.5 | 26.5524 | 0 | 0 | 21.6064 | 0 | 0 | 0 | 0 | 0 | 1 | 1 | 0.74014 | 0.036311 | [7 empty] | Medium (2008) | Medium (2008) | Medium (2008) | None
M-036 | HVAC - Demand Controlled Ventilation | PGE | COM | Electric | COMHVAC - Demand Controlled Ventilation | Demand Controlled Ventilation | No demand controlled ventilation | No demand controlled ventilation | HVAC | VentAirDist | HV_Tech | DCV |  | 0 | 0 | 0 | 0.85 |  | NA | 0.2 | NA | Tons | NRS | HEALTH/MEDICAL - NURSING HOME | Existing | CZ16 | Mount Shasta Area (CZ16) |  |  |  | 1000 sf | 0.96424 | 0.050749 | 1.015 | Tons/1000 sf | 5656.0356 | 6312.5397 | 6312.5397 | 1.5476 | 1.5899 | 1.5899 | 0 | 0 | 0 | 5656.0356 | 6312.5397 | 6312.5397 | 1.5476 | 1.5899 | 1.5899 | 0 | 0 | 0 |  | 10 | 0 | 0 | 3.3333 | 0.5 | 26.5524 | 0 | 0 | 21.6064 | 0 | 0 | 0 | 0 | 0 | 1 | 1 | 0.74014 | 0.036311 | [7 empty] | Medium (2008) | Medium (2008) | Medium (2008) | None
M-036 | HVAC - Demand Controlled Ventilation | PGE | COM | Electric | COMHVAC - Demand Controlled Ventilation | Demand Controlled Ventilation | No demand controlled ventilation | No demand controlled ventilation | HVAC | VentAirDist | HV_Tech | DCV |  | 0 | 0 | 0 | 0.85 |  | NA | 0.2 | NA | Tons | NRS | HEALTH/MEDICAL - NURSING HOME | New | CZ16 | Mount Shasta Area (CZ16) |  |  |  | 1000 sf | 0.96424 | 0.050749 | 1.015 | Tons/1000 sf | 5656.0356 | 6312.5397 | 6312.5397 | 1.5476 | 1.5899 | 1.5899 | 0 | 0 | 0 | 5656.0356 | 6312.5397 | 6312.5397 | 1.5476 | 1.5899 | 1.5899 | 0 | 0 | 0 |  | 10 | 0 | 0 | 3.3333 | 0.5 | 26.5524 | 0 | 0 | 21.6064 | 0 | 0 | 0 | 0 | 0 | 1 | 1 | 0.74014 | 0.036311 | [7 empty] | Medium (2008) | Medium (2008) | Medium (2008) | None
M-036 | HVAC - Demand Controlled Ventilation | SCE | COM | Electric | COMHVAC - Demand Controlled Ventilation | Demand Controlled Ventilation | No demand controlled ventilation | No demand controlled ventilation | HVAC | VentAirDist | HV_Tech | DCV |  | 0 | 0 | 0 | 0.85 |  | NA | 0.2 | NA | Tons | NRS | HEALTH/MEDICAL - NURSING HOME | Existing | CZ05 | Santa Maria Area (CZ05) |  |  |  | 1000 sf | 1.0335 | 0.054393 | 1.0879 | Tons/1000 sf | 5656.0356 | 6312.5397 | 6312.5397 | 1.5476 | 1.5899 | 1.5899 | 0 | 0 | 0 | 5656.0356 | 6312.5397 | 6312.5397 | 1.5476 | 1.5899 | 1.5899 | 0 | 0 | 0 |  | 10 | 0 | 0 | 3.3333 | 0.5 | 26.5524 | 0 | 0 | 21.6064 | 0 | 0 | 0 | 0 | 0 | 1 | 1 | 0.73984 | 0.036611 | [7 empty] | Medium (2008) | Medium (2008) | Medium (2008) | None
M-036 | HVAC - Demand Controlled Ventilation | SCE | COM | Electric | COMHVAC - Demand Controlled Ventilation | Demand Controlled Ventilation | No demand controlled ventilation | No demand controlled ventilation | HVAC | VentAirDist | HV_Tech | DCV |  | 0 | 0 | 0 | 0.85 |  | NA | 0.2 | NA | Tons | NRS | HEALTH/MEDICAL - NURSING HOME | New | CZ05 | Santa Maria Area (CZ05) |  |  |  | 1000 sf | 1.0335 | 0.054393 | 1.0879 | Tons/1000 sf | 5656.0356 | 6312.5397 | 6312.5397 | 1.5476 | 1.5899 | 1.5899 | 0 | 0 | 0 | 5656.0356 | 6312.5397 | 6312.5397 | 1.5476 | 1.5899 | 1.5899 | 0 | 0 | 0 |  | 10 | 0 | 0 | 3.3333 | 0.5 | 26.5524 | 0 | 0 | 21.6064 | 0 | 0 | 0 | 0 | 0 | 1 | 1 | 0.73984 | 0.036611 | [7 empty] | Medium (2008) | Medium (2008) | Medium (2008) | None
M-036 | HVAC - Demand Controlled Ventilation | SCE | COM | Electric | COMHVAC - Demand Controlled Ventilation | Demand Controlled Ventilation | No demand controlled ventilation | No demand controlled ventilation | HVAC | VentAirDist | HV_Tech | DCV |  | 0 | 0 | 0 | 0.85 |  | NA | 0.2 | NA | Tons | NRS | HEALTH/MEDICAL - NURSING HOME | Existing | CZ06 | Los Angeles Area (CZ06) |  |  |  | 1000 sf | 1.0335 | 0.054393 | 1.0879 | Tons/1000 sf | 5656.0356 | 6312.5397 | 6312.5397 | 1.5476 | 1.5899 | 1.5899 | 0 | 0 | 0 | 5656.0356 | 6312.5397 | 6312.5397 | 1.5476 | 1.5899 | 1.5899 | 0 | 0 | 0 |  | 10 | 0 | 0 | 3.3333 | 0.5 | 26.5524 | 0 | 0 | 21.6064 | 0 | 0 | 0 | 0 | 0 | 1 | 1 | 0.73984 | 0.036611 | [7 empty] | Medium (2008) | Medium (2008) | Medium (2008) | None
M-036 | HVAC - Demand Controlled Ventilation | SCE | COM | Electric | COMHVAC - Demand Controlled Ventilation | Demand Controlled Ventilation | No demand controlled ventilation | No demand controlled ventilation | HVAC | VentAirDist | HV_Tech | DCV |  | 0 | 0 | 0 | 0.85 |  | NA | 0.2 | NA | Tons | NRS | HEALTH/MEDICAL - NURSING HOME | New | CZ06 | Los Angeles Area (CZ06) |  |  |  | 1000 sf | 1.0335 | 0.054393 | 1.0879 | Tons/1000 sf | 5656.0356 | 6312.5397 | 6312.5397 | 1.5476 | 1.5899 | 1.5899 | 0 | 0 | 0 | 5656.0356 | 6312.5397 | 6312.5397 | 1.5476 | 1.5899 | 1.5899 | 0 | 0 | 0 |  | 10 | 0 | 0 | 3.3333 | 0.5 | 26.5524 | 0 | 0 | 21.6064 | 0 | 0 | 0 | 0 | 0 | 1 | 1 | 0.73984 | 0.036611 | [7 empty] | Medium (2008) | Medium (2008) | Medium (2008) | None
M-036 | HVAC - Demand Controlled Ventilation | SCE | COM | Electric | COMHVAC - Demand Controlled Ventilation | Demand Controlled Ventilation | No demand controlled ventilation | No demand controlled ventilation | HVAC | VentAirDist | HV_Tech | DCV |  | 0 | 0 | 0 | 0.85 |  | NA | 0.2 | NA | Tons | NRS | HEALTH/MEDICAL - NURSING HOME | Existing | CZ08 | El Toro Area (CZ08) |  |  |  | 1000 sf | 1.0335 | 0.054393 | 1.0879 | Tons/1000 sf | 5656.0356 | 6312.5397 | 6312.5397 | 1.5476 | 1.5899 | 1.5899 | 0 | 0 | 0 | 5656.0356 | 6312.5397 | 6312.5397 | 1.5476 | 1.5899 | 1.5899 | 0 | 0 | 0 |  | 10 | 0 | 0 | 3.3333 | 0.5 | 26.5524 | 0 | 0 | 21.6064 | 0 | 0 | 0 | 0 | 0 | 1 | 1 | 0.73984 | 0.036611 | [7 empty] | Medium (2008) | Medium (2008) | Medium (2008) | None
M-036 | HVAC - Demand Controlled Ventilation | SCE | COM | Electric | COMHVAC - Demand Controlled Ventilation | Demand Controlled Ventilation | No demand controlled ventilation | No demand controlled ventilation | HVAC | VentAirDist | HV_Tech | DCV |  | 0 | 0 | 0 | 0.85 |  | NA | 0.2 | NA | Tons | NRS | HEALTH/MEDICAL - NURSING HOME | New | CZ08 | El Toro Area (CZ08) |  |  |  | 1000 sf | 1.0335 | 0.054393 | 1.0879 | Tons/1000 sf | 5656.0356 | 6312.5397 | 6312.5397 | 1.5476 | 1.5899 | 1.5899 | 0 | 0 | 0 | 5656.0356 | 6312.5397 | 6312.5397 | 1.5476 | 1.5899 | 1.5899 | 0 | 0 | 0 |  | 10 | 0 | 0 | 3.3333 | 0.5 | 26.5524 | 0 | 0 | 21.6064 | 0 | 0 | 0 | 0 | 0 | 1 | 1 | 0.73984 | 0.036611 | [7 empty] | Medium (2008) | Medium (2008) | Medium (2008) | None
M-036 | HVAC - Demand Controlled Ventilation | SCE | COM | Electric | COMHVAC - Demand Controlled Ventilation | Demand Controlled Ventilation | No demand controlled ventilation | No demand controlled ventilation | HVAC | VentAirDist | HV_Tech | DCV |  | 0 | 0 | 0 | 0.85 |  | NA | 0.2 | NA | Tons | NRS | HEALTH/MEDICAL - NURSING HOME | Existing | CZ09 | Pasadena Area (CZ09) |  |  |  | 1000 sf | 1.0335 | 0.054393 | 1.0879 | Tons/1000 sf | 5656.0356 | 6312.5397 | 6312.5397 | 1.5476 | 1.5899 | 1.5899 | 0 | 0 | 0 | 5656.0356 | 6312.5397 | 6312.5397 | 1.5476 | 1.5899 | 1.5899 | 0 | 0 | 0 |  | 10 | 0 | 0 | 3.3333 | 0.5 | 26.5524 | 0 | 0 | 21.6064 | 0 | 0 | 0 | 0 | 0 | 1 | 1 | 0.73984 | 0.036611 | [7 empty] | Medium (2008) | Medium (2008) | Medium (2008) | None
M-036 | HVAC - Demand Controlled Ventilation | SCE | COM | Electric | COMHVAC - Demand Controlled Ventilation | Demand Controlled Ventilation | No demand controlled ventilation | No demand controlled ventilation | HVAC | VentAirDist | HV_Tech | DCV |  | 0 | 0 | 0 | 0.85 |  | NA | 0.2 | NA | Tons | NRS | HEALTH/MEDICAL - NURSING HOME | New | CZ09 | Pasadena Area (CZ09) |  |  |  | 1000 sf | 1.0335 | 0.054393 | 1.0879 | Tons/1000 sf | 5656.0356 | 6312.5397 | 6312.5397 | 1.5476 | 1.5899 | 1.5899 | 0 | 0 | 0 | 5656.0356 | 6312.5397 | 6312.5397 | 1.5476 | 1.5899 | 1.5899 | 0 | 0 | 0 |  | 10 | 0 | 0 | 3.3333 | 0.5 | 26.5524 | 0 | 0 | 21.6064 | 0 | 0 | 0 | 0 | 0 | 1 | 1 | 0.73984 | 0.036611 | [7 empty] | Medium (2008) | Medium (2008) | Medium (2008) | None
M-036 | HVAC - Demand Controlled Ventilation | SCE | COM | Electric | COMHVAC - Demand Controlled Ventilation | Demand Controlled Ventilation | No demand controlled ventilation | No demand controlled ventilation | HVAC | VentAirDist | HV_Tech | DCV |  | 0 | 0 | 0 | 0.85 |  | NA | 0.2 | NA | Tons | NRS | HEALTH/MEDICAL - NURSING HOME | Existing | CZ10 | San Bernardino Area (CZ10) |  |  |  | 1000 sf | 1.0335 | 0.054393 | 1.0879 | Tons/1000 sf | 5656.0356 | 6312.5397 | 6312.5397 | 1.5476 | 1.5899 | 1.5899 | 0 | 0 | 0 | 5656.0356 | 6312.5397 | 6312.5397 | 1.5476 | 1.5899 | 1.5899 | 0 | 0 | 0 |  | 10 | 0 | 0 | 3.3333 | 0.5 | 26.5524 | 0 | 0 | 21.6064 | 0 | 0 | 0 | 0 | 0 | 1 | 1 | 0.73984 | 0.036611 | [7 empty] | Medium (2008) | Medium (2008) | Medium (2008) | None
M-036 | HVAC - Demand Controlled Ventilation | SCE | COM | Electric | COMHVAC - Demand Controlled Ventilation | Demand Controlled Ventilation | No demand controlled ventilation | No demand controlled ventilation | HVAC | VentAirDist | HV_Tech | DCV |  | 0 | 0 | 0 | 0.85 |  | NA | 0.2 | NA | Tons | NRS | HEALTH/MEDICAL - NURSING HOME | New | CZ10 | San Bernardino Area (CZ10) |  |  |  | 1000 sf | 1.0335 | 0.054393 | 1.0879 | Tons/1000 sf | 5656.0356 | 6312.5397 | 6312.5397 | 1.5476 | 1.5899 | 1.5899 | 0 | 0 | 0 | 5656.0356 | 6312.5397 | 6312.5397 | 1.5476 | 1.5899 | 1.5899 | 0 | 0 | 0 |  | 10 | 0 | 0 | 3.3333 | 0.5 | 26.5524 | 0 | 0 | 21.6064 | 0 | 0 | 0 | 0 | 0 | 1 | 1 | 0.73984 | 0.036611 | [7 empty] | Medium (2008) | Medium (2008) | Medium (2008) | None
M-036 | HVAC - Demand Controlled Ventilation | SCE | COM | Electric | COMHVAC - Demand Controlled Ventilation | Demand Controlled Ventilation | No demand controlled ventilation | No demand controlled ventilation | HVAC | VentAirDist | HV_Tech | DCV |  | 0 | 0 | 0 | 0.85 |  | NA | 0.2 | NA | Tons | NRS | HEALTH/MEDICAL - NURSING HOME | Existing | CZ13 | Fresno Area (CZ13) |  |  |  | 1000 sf | 1.0335 | 0.054393 | 1.0879 | Tons/1000 sf | 5656.0356 | 6312.5397 | 6312.5397 | 1.5476 | 1.5899 | 1.5899 | 0 | 0 | 0 | 5656.0356 | 6312.5397 | 6312.5397 | 1.5476 | 1.5899 | 1.5899 | 0 | 0 | 0 |  | 10 | 0 | 0 | 3.3333 | 0.5 | 26.5524 | 0 | 0 | 21.6064 | 0 | 0 | 0 | 0 | 0 | 1 | 1 | 0.73984 | 0.036611 | [7 empty] | Medium (2008) | Medium (2008) | Medium (2008) | None
M-036 | HVAC - Demand Controlled Ventilation | SCE | COM | Electric | COMHVAC - Demand Controlled Ventilation | Demand Controlled Ventilation | No demand controlled ventilation | No demand controlled ventilation | HVAC | VentAirDist | HV_Tech | DCV |  | 0 | 0 | 0 | 0.85 |  | NA | 0.2 | NA | Tons | NRS | HEALTH/MEDICAL - NURSING HOME | New | CZ13 | Fresno Area (CZ13) |  |  |  | 1000 sf | 1.0335 | 0.054393 | 1.0879 | Tons/1000 sf | 5656.0356 | 6312.5397 | 6312.5397 | 1.5476 | 1.5899 | 1.5899 | 0 | 0 | 0 | 5656.0356 | 6312.5397 | 6312.5397 | 1.5476 | 1.5899 | 1.5899 | 0 | 0 | 0 |  | 10 | 0 | 0 | 3.3333 | 0.5 | 26.5524 | 0 | 0 | 21.6064 | 0 | 0 | 0 | 0 | 0 | 1 | 1 | 0.73984 | 0.036611 | [7 empty] | Medium (2008) | Medium (2008) | Medium (2008) | None
M-036 | HVAC - Demand Controlled Ventilation | SCE | COM | Electric | COMHVAC - Demand Controlled Ventilation | Demand Controlled Ventilation | No demand controlled ventilation | No demand controlled ventilation | HVAC | VentAirDist | HV_Tech | DCV |  | 0 | 0 | 0 | 0.85 |  | NA | 0.2 | NA | Tons | NRS | HEALTH/MEDICAL - NURSING HOME | Existing | CZ14 | China Lake Area (CZ14) |  |  |  | 1000 sf | 1.0335 | 0.054393 | 1.0879 | Tons/1000 sf | 5656.0356 | 6312.5397 | 6312.5397 | 1.5476 | 1.5899 | 1.5899 | 0 | 0 | 0 | 5656.0356 | 6312.5397 | 6312.5397 | 1.5476 | 1.5899 | 1.5899 | 0 | 0 | 0 |  | 10 | 0 | 0 | 3.3333 | 0.5 | 26.5524 | 0 | 0 | 21.6064 | 0 | 0 | 0 | 0 | 0 | 1 | 1 | 0.73984 | 0.036611 | [7 empty] | Medium (2008) | Medium (2008) | Medium (2008) | None
M-036 | HVAC - Demand Controlled Ventilation | SCE | COM | Electric | COMHVAC - Demand Controlled Ventilation | Demand Controlled Ventilation | No demand controlled ventilation | No demand controlled ventilation | HVAC | VentAirDist | HV_Tech | DCV |  | 0 | 0 | 0 | 0.85 |  | NA | 0.2 | NA | Tons | NRS | HEALTH/MEDICAL - NURSING HOME | New | CZ14 | China Lake Area (CZ14) |  |  |  | 1000 sf | 1.0335 | 0.054393 | 1.0879 | Tons/1000 sf | 5656.0356 | 6312.5397 | 6312.5397 | 1.5476 | 1.5899 | 1.5899 | 0 | 0 | 0 | 5656.0356 | 6312.5397 | 6312.5397 | 1.5476 | 1.5899 | 1.5899 | 0 | 0 | 0 |  | 10 | 0 | 0 | 3.3333 | 0.5 | 26.5524 | 0 | 0 | 21.6064 | 0 | 0 | 0 | 0 | 0 | 1 | 1 | 0.73984 | 0.036611 | [7 empty] | Medium (2008) | Medium (2008) | Medium (2008) | None
M-036 | HVAC - Demand Controlled Ventilation | SCE | COM | Electric | COMHVAC - Demand Controlled Ventilation | Demand Controlled Ventilation | No demand controlled ventilation | No demand controlled ventilation | HVAC | VentAirDist | HV_Tech | DCV |  | 0 | 0 | 0 | 0.85 |  | NA | 0.2 | NA | Tons | NRS | HEALTH/MEDICAL - NURSING HOME | Existing | CZ15 | Blythe Area (CZ15) |  |  |  | 1000 sf | 1.0335 | 0.054393 | 1.0879 | Tons/1000 sf | 5656.0356 | 6312.5397 | 6312.5397 | 1.5476 | 1.5899 | 1.5899 | 0 | 0 | 0 | 5656.0356 | 6312.5397 | 6312.5397 | 1.5476 | 1.5899 | 1.5899 | 0 | 0 | 0 |  | 10 | 0 | 0 | 3.3333 | 0.5 | 26.5524 | 0 | 0 | 21.6064 | 0 | 0 | 0 | 0 | 0 | 1 | 1 | 0.73984 | 0.036611 | [7 empty] | Medium (2008) | Medium (2008) | Medium (2008) | None
M-036 | HVAC - Demand Controlled Ventilation | SCE | COM | Electric | COMHVAC - Demand Controlled Ventilation | Demand Controlled Ventilation | No demand controlled ventilation | No demand controlled ventilation | HVAC | VentAirDist | HV_Tech | DCV |  | 0 | 0 | 0 | 0.85 |  | NA | 0.2 | NA | Tons | NRS | HEALTH/MEDICAL - NURSING HOME | New | CZ15 | Blythe Area (CZ15) |  |  |  | 1000 sf | 1.0335 | 0.054393 | 1.0879 | Tons/1000 sf | 5656.0356 | 6312.5397 | 6312.5397 | 1.5476 | 1.5899 | 1.5899 | 0 | 0 | 0 | 5656.0356 | 6312.5397 | 6312.5397 | 1.5476 | 1.5899 | 1.5899 | 0 | 0 | 0 |  | 10 | 0 | 0 | 3.3333 | 0.5 | 26.5524 | 0 | 0 | 21.6064 | 0 | 0 | 0 | 0 | 0 | 1 | 1 | 0.73984 | 0.036611 | [7 empty] | Medium (2008) | Medium (2008) | Medium (2008) | None
M-036 | HVAC - Demand Controlled Ventilation | SCE | COM | Electric | COMHVAC - Demand Controlled Ventilation | Demand Controlled Ventilation | No demand controlled ventilation | No demand controlled ventilation | HVAC | VentAirDist | HV_Tech | DCV |  | 0 | 0 | 0 | 0.85 |  | NA | 0.2 | NA | Tons | NRS | HEALTH/MEDICAL - NURSING HOME | Existing | CZ16 | Mount Shasta Area (CZ16) |  |  |  | 1000 sf | 1.0335 | 0.054393 | 1.0879 | Tons/1000 sf | 5656.0356 | 6312.5397 | 6312.5397 | 1.5476 | 1.5899 | 1.5899 | 0 | 0 | 0 | 5656.0356 | 6312.5397 | 6312.5397 | 1.5476 | 1.5899 | 1.5899 | 0 | 0 | 0 |  | 10 | 0 | 0 | 3.3333 | 0.5 | 26.5524 | 0 | 0 | 21.6064 | 0 | 0 | 0 | 0 | 0 | 1 | 1 | 0.73984 | 0.036611 | [7 empty] | Medium (2008) | Medium (2008) | Medium (2008) | None
M-036 | HVAC - Demand Controlled Ventilation | SCE | COM | Electric | COMHVAC - Demand Controlled Ventilation | Demand Controlled Ventilation | No demand controlled ventilation | No demand controlled ventilation | HVAC | VentAirDist | HV_Tech | DCV |  | 0 | 0 | 0 | 0.85 |  | NA | 0.2 | NA | Tons | NRS | HEALTH/MEDICAL - NURSING HOME | New | CZ16 | Mount Shasta Area (CZ16) |  |  |  | 1000 sf | 1.0335 | 0.054393 | 1.0879 | Tons/1000 sf | 5656.0356 | 6312.5397 | 6312.5397 | 1.5476 | 1.5899 | 1.5899 | 0 | 0 | 0 | 5656.0356 | 6312.5397 | 6312.5397 | 1.5476 | 1.5899 | 1.5899 | 0 | 0 | 0 |  | 10 | 0 | 0 | 3.3333 | 0.5 | 26.5524 | 0 | 0 | 21.6064 | 0 | 0 | 0 | 0 | 0 | 1 | 1 | 0.73984 | 0.036611 | [7 empty] | Medium (2008) | Medium (2008) | Medium (2008) | None
M-036 | HVAC - Demand Controlled Ventilation | SDGE | COM | Electric | COMHVAC - Demand Controlled Ventilation | Demand Controlled Ventilation | No demand controlled ventilation | No demand controlled ventilation | HVAC | VentAirDist | HV_Tech | DCV |  | 0 | 0 | 0 | 0.85 |  | NA | 0.2 | NA | Tons | NRS | HEALTH/MEDICAL - NURSING HOME | Existing | CZ06 | Los Angeles Area (CZ06) |  |  |  | 1000 sf | 1.0277 | 0.054089 | 1.0818 | Tons/1000 sf | 5656.0356 | 6312.5397 | 6312.5397 | 1.5476 | 1.5899 | 1.5899 | 0 | 0 | 0 | 5656.0356 | 6312.5397 | 6312.5397 | 1.5476 | 1.5899 | 1.5899 | 0 | 0 | 0 |  | 10 | 0 | 0 | 3.3333 | 0.5 | 26.5524 | 0 | 0 | 21.6064 | 0 | 0 | 0 | 0 | 0 | 1 | 1 | 0.73947 | 0.036973 | [7 empty] | Medium (2008) | Medium (2008) | Medium (2008) | None
M-036 | HVAC - Demand Controlled Ventilation | SDGE | COM | Electric | COMHVAC - Demand Controlled Ventilation | Demand Controlled Ventilation | No demand controlled ventilation | No demand controlled ventilation | HVAC | VentAirDist | HV_Tech | DCV |  | 0 | 0 | 0 | 0.85 |  | NA | 0.2 | NA | Tons | NRS | HEALTH/MEDICAL - NURSING HOME | New | CZ06 | Los Angeles Area (CZ06) |  |  |  | 1000 sf | 1.0277 | 0.054089 | 1.0818 | Tons/1000 sf | 5656.0356 | 6312.5397 | 6312.5397 | 1.5476 | 1.5899 | 1.5899 | 0 | 0 | 0 | 5656.0356 | 6312.5397 | 6312.5397 | 1.5476 | 1.5899 | 1.5899 | 0 | 0 | 0 |  | 10 | 0 | 0 | 3.3333 | 0.5 | 26.5524 | 0 | 0 | 21.6064 | 0 | 0 | 0 | 0 | 0 | 1 | 1 | 0.73947 | 0.036973 | [7 empty] | Medium (2008) | Medium (2008) | Medium (2008) | None
M-036 | HVAC - Demand Controlled Ventilation | SDGE | COM | Electric | COMHVAC - Demand Controlled Ventilation | Demand Controlled Ventilation | No demand controlled ventilation | No demand controlled ventilation | HVAC | VentAirDist | HV_Tech | DCV |  | 0 | 0 | 0 | 0.85 |  | NA | 0.2 | NA | Tons | NRS | HEALTH/MEDICAL - NURSING HOME | Existing | CZ07 | San Diego Area (CZ07) |  |  |  | 1000 sf | 1.0277 | 0.054089 | 1.0818 | Tons/1000 sf | 5656.0356 | 6312.5397 | 6312.5397 | 1.5476 | 1.5899 | 1.5899 | 0 | 0 | 0 | 5656.0356 | 6312.5397 | 6312.5397 | 1.5476 | 1.5899 | 1.5899 | 0 | 0 | 0 |  | 10 | 0 | 0 | 3.3333 | 0.5 | 26.5524 | 0 | 0 | 21.6064 | 0 | 0 | 0 | 0 | 0 | 1 | 1 | 0.73947 | 0.036973 | [7 empty] | Medium (2008) | Medium (2008) | Medium (2008) | None
M-036 | HVAC - Demand Controlled Ventilation | SDGE | COM | Electric | COMHVAC - Demand Controlled Ventilation | Demand Controlled Ventilation | No demand controlled ventilation | No demand controlled ventilation | HVAC | VentAirDist | HV_Tech | DCV |  | 0 | 0 | 0 | 0.85 |  | NA | 0.2 | NA | Tons | NRS | HEALTH/MEDICAL - NURSING HOME | New | CZ07 | San Diego Area (CZ07) |  |  |  | 1000 sf | 1.0277 | 0.054089 | 1.0818 | Tons/1000 sf | 5656.0356 | 6312.5397 | 6312.5397 | 1.5476 | 1.5899 | 1.5899 | 0 | 0 | 0 | 5656.0356 | 6312.5397 | 6312.5397 | 1.5476 | 1.5899 | 1.5899 | 0 | 0 | 0 |  | 10 | 0 | 0 | 3.3333 | 0.5 | 26.5524 | 0 | 0 | 21.6064 | 0 | 0 | 0 | 0 | 0 | 1 | 1 | 0.73947 | 0.036973 | [7 empty] | Medium (2008) | Medium (2008) | Medium (2008) | None
M-036 | HVAC - Demand Controlled Ventilation | SDGE | COM | Electric | COMHVAC - Demand Controlled Ventilation | Demand Controlled Ventilation | No demand controlled ventilation | No demand controlled ventilation | HVAC | VentAirDist | HV_Tech | DCV |  | 0 | 0 | 0 | 0.85 |  | NA | 0.2 | NA | Tons | NRS | HEALTH/MEDICAL - NURSING HOME | Existing | CZ08 | El Toro Area (CZ08) |  |  |  | 1000 sf | 1.0277 | 0.054089 | 1.0818 | Tons/1000 sf | 5656.0356 | 6312.5397 | 6312.5397 | 1.5476 | 1.5899 | 1.5899 | 0 | 0 | 0 | 5656.0356 | 6312.5397 | 6312.5397 | 1.5476 | 1.5899 | 1.5899 | 0 | 0 | 0 |  | 10 | 0 | 0 | 3.3333 | 0.5 | 26.5524 | 0 | 0 | 21.6064 | 0 | 0 | 0 | 0 | 0 | 1 | 1 | 0.73947 | 0.036973 | [7 empty] | Medium (2008) | Medium (2008) | Medium (2008) | None
M-036 | HVAC - Demand Controlled Ventilation | SDGE | COM | Electric | COMHVAC - Demand Controlled Ventilation | Demand Controlled Ventilation | No demand controlled ventilation | No demand controlled ventilation | HVAC | VentAirDist | HV_Tech | DCV |  | 0 | 0 | 0 | 0.85 |  | NA | 0.2 | NA | Tons | NRS | HEALTH/MEDICAL - NURSING HOME | New | CZ08 | El Toro Area (CZ08) |  |  |  | 1000 sf | 1.0277 | 0.054089 | 1.0818 | Tons/1000 sf | 5656.0356 | 6312.5397 | 6312.5397 | 1.5476 | 1.5899 | 1.5899 | 0 | 0 | 0 | 5656.0356 | 6312.5397 | 6312.5397 | 1.5476 | 1.5899 | 1.5899 | 0 | 0 | 0 |  | 10 | 0 | 0 | 3.3333 | 0.5 | 26.5524 | 0 | 0 | 21.6064 | 0 | 0 | 0 | 0 | 0 | 1 | 1 | 0.73947 | 0.036973 | [7 empty] | Medium (2008) | Medium (2008) | Medium (2008) | None
M-036 | HVAC - Demand Controlled Ventilation | SDGE | COM | Electric | COMHVAC - Demand Controlled Ventilation | Demand Controlled Ventilation | No demand controlled ventilation | No demand controlled ventilation | HVAC | VentAirDist | HV_Tech | DCV |  | 0 | 0 | 0 | 0.85 |  | NA | 0.2 | NA | Tons | NRS | HEALTH/MEDICAL - NURSING HOME | Existing | CZ10 | San Bernardino Area (CZ10) |  |  |  | 1000 sf | 1.0277 | 0.054089 | 1.0818 | Tons/1000 sf | 5656.0356 | 6312.5397 | 6312.5397 | 1.5476 | 1.5899 | 1.5899 | 0 | 0 | 0 | 5656.0356 | 6312.5397 | 6312.5397 | 1.5476 | 1.5899 | 1.5899 | 0 | 0 | 0 |  | 10 | 0 | 0 | 3.3333 | 0.5 | 26.5524 | 0 | 0 | 21.6064 | 0 | 0 | 0 | 0 | 0 | 1 | 1 | 0.73947 | 0.036973 | [7 empty] | Medium (2008) | Medium (2008) | Medium (2008) | None
M-036 | HVAC - Demand Controlled Ventilation | SDGE | COM | Electric | COMHVAC - Demand Controlled Ventilation | Demand Controlled Ventilation | No demand controlled ventilation | No demand controlled ventilation | HVAC | VentAirDist | HV_Tech | DCV |  | 0 | 0 | 0 | 0.85 |  | NA | 0.2 | NA | Tons | NRS | HEALTH/MEDICAL - NURSING HOME | New | CZ10 | San Bernardino Area (CZ10) |  |  |  | 1000 sf | 1.0277 | 0.054089 | 1.0818 | Tons/1000 sf | 5656.0356 | 6312.5397 | 6312.5397 | 1.5476 | 1.5899 | 1.5899 | 0 | 0 | 0 | 5656.0356 | 6312.5397 | 6312.5397 | 1.5476 | 1.5899 | 1.5899 | 0 | 0 | 0 |  | 10 | 0 | 0 | 3.3333 | 0.5 | 26.5524 | 0 | 0 | 21.6064 | 0 | 0 | 0 | 0 | 0 | 1 | 1 | 0.73947 | 0.036973 | [7 empty] | Medium (2008) | Medium (2008) | Medium (2008) | None
M-036 | HVAC - Demand Controlled Ventilation | SDGE | COM | Electric | COMHVAC - Demand Controlled Ventilation | Demand Controlled Ventilation | No demand controlled ventilation | No demand controlled ventilation | HVAC | VentAirDist | HV_Tech | DCV |  | 0 | 0 | 0 | 0.85 |  | NA | 0.2 | NA | Tons | NRS | HEALTH/MEDICAL - NURSING HOME | Existing | CZ14 | China Lake Area (CZ14) |  |  |  | 1000 sf | 1.0277 | 0.054089 | 1.0818 | Tons/1000 sf | 5656.0356 | 6312.5397 | 6312.5397 | 1.5476 | 1.5899 | 1.5899 | 0 | 0 | 0 | 5656.0356 | 6312.5397 | 6312.5397 | 1.5476 | 1.5899 | 1.5899 | 0 | 0 | 0 |  | 10 | 0 | 0 | 3.3333 | 0.5 | 26.5524 | 0 | 0 | 21.6064 | 0 | 0 | 0 | 0 | 0 | 1 | 1 | 0.73947 | 0.036973 | [7 empty] | Medium (2008) | Medium (2008) | Medium (2008) | None
M-036 | HVAC - Demand Controlled Ventilation | SDGE | COM | Electric | COMHVAC - Demand Controlled Ventilation | Demand Controlled Ventilation | No demand controlled ventilation | No demand controlled ventilation | HVAC | VentAirDist | HV_Tech | DCV |  | 0 | 0 | 0 | 0.85 |  | NA | 0.2 | NA | Tons | NRS | HEALTH/MEDICAL - NURSING HOME | New | CZ14 | China Lake Area (CZ14) |  |  |  | 1000 sf | 1.0277 | 0.054089 | 1.0818 | Tons/1000 sf | 5656.0356 | 6312.5397 | 6312.5397 | 1.5476 | 1.5899 | 1.5899 | 0 | 0 | 0 | 5656.0356 | 6312.5397 | 6312.5397 | 1.5476 | 1.5899 | 1.5899 | 0 | 0 | 0 |  | 10 | 0 | 0 | 3.3333 | 0.5 | 26.5524 | 0 | 0 | 21.6064 | 0 | 0 | 0 | 0 | 0 | 1 | 1 | 0.73947 | 0.036973 | [7 empty] | Medium (2008) | Medium (2008) | Medium (2008) | None
M-036 | HVAC - Demand Controlled Ventilation | SDGE | COM | Electric | COMHVAC - Demand Controlled Ventilation | Demand Controlled Ventilation | No demand controlled ventilation | No demand controlled ventilation | HVAC | VentAirDist | HV_Tech | DCV |  | 0 | 0 | 0 | 0.85 |  | NA | 0.2 | NA | Tons | NRS | HEALTH/MEDICAL - NURSING HOME | Existing | CZ15 | Blythe Area (CZ15) |  |  |  | 1000 sf | 1.0277 | 0.054089 | 1.0818 | Tons/1000 sf | 5656.0356 | 6312.5397 | 6312.5397 | 1.5476 | 1.5899 | 1.5899 | 0 | 0 | 0 | 5656.0356 | 6312.5397 | 6312.5397 | 1.5476 | 1.5899 | 1.5899 | 0 | 0 | 0 |  | 10 | 0 | 0 | 3.3333 | 0.5 | 26.5524 | 0 | 0 | 21.6064 | 0 | 0 | 0 | 0 | 0 | 1 | 1 | 0.73947 | 0.036973 | [7 empty] | Medium (2008) | Medium (2008) | Medium (2008) | None
M-036 | HVAC - Demand Controlled Ventilation | SDGE | COM | Electric | COMHVAC - Demand Controlled Ventilation | Demand Controlled Ventilation | No demand controlled ventilation | No demand controlled ventilation | HVAC | VentAirDist | HV_Tech | DCV |  | 0 | 0 | 0 | 0.85 |  | NA | 0.2 | NA | Tons | NRS | HEALTH/MEDICAL - NURSING HOME | New | CZ15 | Blythe Area (CZ15) |  |  |  | 1000 sf | 1.0277 | 0.054089 | 1.0818 | Tons/1000 sf | 5656.0356 | 6312.5397 | 6312.5397 | 1.5476 | 1.5899 | 1.5899 | 0 | 0 | 0 | 5656.0356 | 6312.5397 | 6312.5397 | 1.5476 | 1.5899 | 1.5899 | 0 | 0 | 0 |  | 10 | 0 | 0 | 3.3333 | 0.5 | 26.5524 | 0 | 0 | 21.6064 | 0 | 0 | 0 | 0 | 0 | 1 | 1 | 0.73947 | 0.036973 | [7 empty] | Medium (2008) | Medium (2008) | Medium (2008) | None
M-036 | HVAC - Demand Controlled Ventilation | PGE | COM | Electric | COMHVAC - Demand Controlled Ventilation | Demand Controlled Ventilation | No demand controlled ventilation | No demand controlled ventilation | HVAC | VentAirDist | HV_Tech | DCV |  | 0 | 0 | 0 | 0.85 |  | NA | 0.2 | NA | Tons | OFL | OFFICE - LARGE | Existing | CZ01 | Arcata Area (CZ01) |  |  |  | 1000 sf | 0.68471 | 0.036037 | 0.72074 | Tons/1000 sf | 2214.3357 | 2471.3568 | 2471.3568 | 0.42294 | 0.42925 | 0.42925 | 0 | 0 | 0 | 2214.3357 | 2471.3568 | 2471.3568 | 0.42294 | 0.42925 | 0.42925 | 0 | 0 | 0 |  | 10 | 0 | 0 | 3.3333 | 0.5 | 26.5524 | 0 | 0 | 21.6064 | 0 | 0 | 0 | 0 | 0 | 1 | 1 | 0.74014 | 0.036311 | [7 empty] | Medium (2008) | Medium (2008) | Medium (2008) | None
M-036 | HVAC - Demand Controlled Ventilation | PGE | COM | Electric | COMHVAC - Demand Controlled Ventilation | Demand Controlled Ventilation | No demand controlled ventilation | No demand controlled ventilation | HVAC | VentAirDist | HV_Tech | DCV |  | 0 | 0 | 0 | 0.85 |  | NA | 0.2 | NA | Tons | OFL | OFFICE - LARGE | New | CZ01 | Arcata Area (CZ01) |  |  |  | 1000 sf | 0.68471 | 0.036037 | 0.72074 | Tons/1000 sf | 2214.3357 | 2471.3568 | 2471.3568 | 0.42294 | 0.42925 | 0.42925 | 0 | 0 | 0 | 2214.3357 | 2471.3568 | 2471.3568 | 0.42294 | 0.42925 | 0.42925 | 0 | 0 | 0 |  | 10 | 0 | 0 | 3.3333 | 0.5 | 26.5524 | 0 | 0 | 21.6064 | 0 | 0 | 0 | 0 | 0 | 1 | 1 | 0.74014 | 0.036311 | [7 empty] | Medium (2008) | Medium (2008) | Medium (2008) | None
M-036 | HVAC - Demand Controlled Ventilation | PGE | COM | Electric | COMHVAC - Demand Controlled Ventilation | Demand Controlled Ventilation | No demand controlled ventilation | No demand controlled ventilation | HVAC | VentAirDist | HV_Tech | DCV |  | 0 | 0 | 0 | 0.85 |  | NA | 0.2 | NA | Tons | OFL | OFFICE - LARGE | Existing | CZ02 | Santa Rosa Area (CZ02) |  |  |  | 1000 sf | 0.68471 | 0.036037 | 0.72074 | Tons/1000 sf | 2214.3357 | 2471.3568 | 2471.3568 | 0.42294 | 0.42925 | 0.42925 | 0 | 0 | 0 | 2214.3357 | 2471.3568 | 2471.3568 | 0.42294 | 0.42925 | 0.42925 | 0 | 0 | 0 |  | 10 | 0 | 0 | 3.3333 | 0.5 | 26.5524 | 0 | 0 | 21.6064 | 0 | 0 | 0 | 0 | 0 | 1 | 1 | 0.74014 | 0.036311 | [7 empty] | Medium (2008) | Medium (2008) | Medium (2008) | None
M-036 | HVAC - Demand Controlled Ventilation | PGE | COM | Electric | COMHVAC - Demand Controlled Ventilation | Demand Controlled Ventilation | No demand controlled ventilation | No demand controlled ventilation | HVAC | VentAirDist | HV_Tech | DCV |  | 0 | 0 | 0 | 0.85 |  | NA | 0.2 | NA | Tons | OFL | OFFICE - LARGE | New | CZ02 | Santa Rosa Area (CZ02) |  |  |  | 1000 sf | 0.68471 | 0.036037 | 0.72074 | Tons/1000 sf | 2214.3357 | 2471.3568 | 2471.3568 | 0.42294 | 0.42925 | 0.42925 | 0 | 0 | 0 | 2214.3357 | 2471.3568 | 2471.3568 | 0.42294 | 0.42925 | 0.42925 | 0 | 0 | 0 |  | 10 | 0 | 0 | 3.3333 | 0.5 | 26.5524 | 0 | 0 | 21.6064 | 0 | 0 | 0 | 0 | 0 | 1 | 1 | 0.74014 | 0.036311 | [7 empty] | Medium (2008) | Medium (2008) | Medium (2008) | None
M-036 | HVAC - Demand Controlled Ventilation | PGE | COM | Electric | COMHVAC - Demand Controlled Ventilation | Demand Controlled Ventilation | No demand controlled ventilation | No demand controlled ventilation | HVAC | VentAirDist | HV_Tech | DCV |  | 0 | 0 | 0 | 0.85 |  | NA | 0.2 | NA | Tons | OFL | OFFICE - LARGE | Existing | CZ03 | Oakland Area (CZ03) |  |  |  | 1000 sf | 0.68471 | 0.036037 | 0.72074 | Tons/1000 sf | 2214.3357 | 2471.3568 | 2471.3568 | 0.42294 | 0.42925 | 0.42925 | 0 | 0 | 0 | 2214.3357 | 2471.3568 | 2471.3568 | 0.42294 | 0.42925 | 0.42925 | 0 | 0 | 0 |  | 10 | 0 | 0 | 3.3333 | 0.5 | 26.5524 | 0 | 0 | 21.6064 | 0 | 0 | 0 | 0 | 0 | 1 | 1 | 0.74014 | 0.036311 | [7 empty] | Medium (2008) | Medium (2008) | Medium (2008) | None
M-036 | HVAC - Demand Controlled Ventilation | PGE | COM | Electric | COMHVAC - Demand Controlled Ventilation | Demand Controlled Ventilation | No demand controlled ventilation | No demand controlled ventilation | HVAC | VentAirDist | HV_Tech | DCV |  | 0 | 0 | 0 | 0.85 |  | NA | 0.2 | NA | Tons | OFL | OFFICE - LARGE | New | CZ03 | Oakland Area (CZ03) |  |  |  | 1000 sf | 0.68471 | 0.036037 | 0.72074 | Tons/1000 sf | 2214.3357 | 2471.3568 | 2471.3568 | 0.42294 | 0.42925 | 0.42925 | 0 | 0 | 0 | 2214.3357 | 2471.3568 | 2471.3568 | 0.42294 | 0.42925 | 0.42925 | 0 | 0 | 0 |  | 10 | 0 | 0 | 3.3333 | 0.5 | 26.5524 | 0 | 0 | 21.6064 | 0 | 0 | 0 | 0 | 0 | 1 | 1 | 0.74014 | 0.036311 | [7 empty] | Medium (2008) | Medium (2008) | Medium (2008) | None
M-036 | HVAC - Demand Controlled Ventilation | PGE | COM | Electric | COMHVAC - Demand Controlled Ventilation | Demand Controlled Ventilation | No demand controlled ventilation | No demand controlled ventilation | HVAC | VentAirDist | HV_Tech | DCV |  | 0 | 0 | 0 | 0.85 |  | NA | 0.2 | NA | Tons | OFL | OFFICE - LARGE | New | CZ04 | Sunnyvale Area (CZ04) |  |  |  | 1000 sf | 0.68471 | 0.036037 | 0.72074 | Tons/1000 sf | 2214.3357 | 2471.3568 | 2471.3568 | 0.42294 | 0.42925 | 0.42925 | 0 | 0 | 0 | 2214.3357 | 2471.3568 | 2471.3568 | 0.42294 | 0.42925 | 0.42925 | 0 | 0 | 0 |  | 10 | 0 | 0 | 3.3333 | 0.5 | 26.5524 | 0 | 0 | 21.6064 | 0 | 0 | 0 | 0 | 0 | 1 | 1 | 0.74014 | 0.036311 | [7 empty] | Medium (2008) | Medium (2008) | Medium (2008) | None
M-036 | HVAC - Demand Controlled Ventilation | PGE | COM | Electric | COMHVAC - Demand Controlled Ventilation | Demand Controlled Ventilation | No demand controlled ventilation | No demand controlled ventilation | HVAC | VentAirDist | HV_Tech | DCV |  | 0 | 0 | 0 | 0.85 |  | NA | 0.2 | NA | Tons | OFL | OFFICE - LARGE | Existing | CZ04 | Sunnyvale Area (CZ04) |  |  |  | 1000 sf | 0.68471 | 0.036037 | 0.72074 | Tons/1000 sf | 2214.3357 | 2471.3568 | 2471.3568 | 0.42294 | 0.42925 | 0.42925 | 0 | 0 | 0 | 2214.3357 | 2471.3568 | 2471.3568 | 0.42294 | 0.42925 | 0.42925 | 0 | 0 | 0 |  | 10 | 0 | 0 | 3.3333 | 0.5 | 26.5524 | 0 | 0 | 21.6064 | 0 | 0 | 0 | 0 | 0 | 1 | 1 | 0.74014 | 0.036311 | [7 empty] | Medium (2008) | Medium (2008) | Medium (2008) | None
M-036 | HVAC - Demand Controlled Ventilation | PGE | COM | Electric | COMHVAC - Demand Controlled Ventilation | Demand Controlled Ventilation | No demand controlled ventilation | No demand controlled ventilation | HVAC | VentAirDist | HV_Tech | DCV |  | 0 | 0 | 0 | 0.85 |  | NA | 0.2 | NA | Tons | OFL | OFFICE - LARGE | Existing | CZ05 | Santa Maria Area (CZ05) |  |  |  | 1000 sf | 0.68471 | 0.036037 | 0.72074 | Tons/1000 sf | 2214.3357 | 2471.3568 | 2471.3568 | 0.42294 | 0.42925 | 0.42925 | 0 | 0 | 0 | 2214.3357 | 2471.3568 | 2471.3568 | 0.42294 | 0.42925 | 0.42925 | 0 | 0 | 0 |  | 10 | 0 | 0 | 3.3333 | 0.5 | 26.5524 | 0 | 0 | 21.6064 | 0 | 0 | 0 | 0 | 0 | 1 | 1 | 0.74014 | 0.036311 | [7 empty] | Medium (2008) | Medium (2008) | Medium (2008) | None
M-036 | HVAC - Demand Controlled Ventilation | PGE | COM | Electric | COMHVAC - Demand Controlled Ventilation | Demand Controlled Ventilation | No demand controlled ventilation | No demand controlled ventilation | HVAC | VentAirDist | HV_Tech | DCV |  | 0 | 0 | 0 | 0.85 |  | NA | 0.2 | NA | Tons | OFL | OFFICE - LARGE | New | CZ05 | Santa Maria Area (CZ05) |  |  |  | 1000 sf | 0.68471 | 0.036037 | 0.72074 | Tons/1000 sf | 2214.3357 | 2471.3568 | 2471.3568 | 0.42294 | 0.42925 | 0.42925 | 0 | 0 | 0 | 2214.3357 | 2471.3568 | 2471.3568 | 0.42294 | 0.42925 | 0.42925 | 0 | 0 | 0 |  | 10 | 0 | 0 | 3.3333 | 0.5 | 26.5524 | 0 | 0 | 21.6064 | 0 | 0 | 0 | 0 | 0 | 1 | 1 | 0.74014 | 0.036311 | [7 empty] | Medium (2008) | Medium (2008) | Medium (2008) | None
M-036 | HVAC - Demand Controlled Ventilation | PGE | COM | Electric | COMHVAC - Demand Controlled Ventilation | Demand Controlled Ventilation | No demand controlled ventilation | No demand controlled ventilation | HVAC | VentAirDist | HV_Tech | DCV |  | 0 | 0 | 0 | 0.85 |  | NA | 0.2 | NA | Tons | OFL | OFFICE - LARGE | Existing | CZ11 | Red Bluff Area (CZ11) |  |  |  | 1000 sf | 0.68471 | 0.036037 | 0.72074 | Tons/1000 sf | 2214.3357 | 2471.3568 | 2471.3568 | 0.42294 | 0.42925 | 0.42925 | 0 | 0 | 0 | 2214.3357 | 2471.3568 | 2471.3568 | 0.42294 | 0.42925 | 0.42925 | 0 | 0 | 0 |  | 10 | 0 | 0 | 3.3333 | 0.5 | 26.5524 | 0 | 0 | 21.6064 | 0 | 0 | 0 | 0 | 0 | 1 | 1 | 0.74014 | 0.036311 | [7 empty] | Medium (2008) | Medium (2008) | Medium (2008) | None
M-036 | HVAC - Demand Controlled Ventilation | PGE | COM | Electric | COMHVAC - Demand Controlled Ventilation | Demand Controlled Ventilation | No demand controlled ventilation | No demand controlled ventilation | HVAC | VentAirDist | HV_Tech | DCV |  | 0 | 0 | 0 | 0.85 |  | NA | 0.2 | NA | Tons | OFL | OFFICE - LARGE | New | CZ11 | Red Bluff Area (CZ11) |  |  |  | 1000 sf | 0.68471 | 0.036037 | 0.72074 | Tons/1000 sf | 2214.3357 | 2471.3568 | 2471.3568 | 0.42294 | 0.42925 | 0.42925 | 0 | 0 | 0 | 2214.3357 | 2471.3568 | 2471.3568 | 0.42294 | 0.42925 | 0.42925 | 0 | 0 | 0 |  | 10 | 0 | 0 | 3.3333 | 0.5 | 26.5524 | 0 | 0 | 21.6064 | 0 | 0 | 0 | 0 | 0 | 1 | 1 | 0.74014 | 0.036311 | [7 empty] | Medium (2008) | Medium (2008) | Medium (2008) | None
M-036 | HVAC - Demand Controlled Ventilation | PGE | COM | Electric | COMHVAC - Demand Controlled Ventilation | Demand Controlled Ventilation | No demand controlled ventilation | No demand controlled ventilation | HVAC | VentAirDist | HV_Tech | DCV |  | 0 | 0 | 0 | 0.85 |  | NA | 0.2 | NA | Tons | OFL | OFFICE - LARGE | Existing | CZ12 | Sacramento Area (CZ12) |  |  |  | 1000 sf | 0.68471 | 0.036037 | 0.72074 | Tons/1000 sf | 2214.3357 | 2471.3568 | 2471.3568 | 0.42294 | 0.42925 | 0.42925 | 0 | 0 | 0 | 2214.3357 | 2471.3568 | 2471.3568 | 0.42294 | 0.42925 | 0.42925 | 0 | 0 | 0 |  | 10 | 0 | 0 | 3.3333 | 0.5 | 26.5524 | 0 | 0 | 21.6064 | 0 | 0 | 0 | 0 | 0 | 1 | 1 | 0.74014 | 0.036311 | [7 empty] | Medium (2008) | Medium (2008) | Medium (2008) | None
M-036 | HVAC - Demand Controlled Ventilation | PGE | COM | Electric | COMHVAC - Demand Controlled Ventilation | Demand Controlled Ventilation | No demand controlled ventilation | No demand controlled ventilation | HVAC | VentAirDist | HV_Tech | DCV |  | 0 | 0 | 0 | 0.85 |  | NA | 0.2 | NA | Tons | OFL | OFFICE - LARGE | New | CZ12 | Sacramento Area (CZ12) |  |  |  | 1000 sf | 0.68471 | 0.036037 | 0.72074 | Tons/1000 sf | 2214.3357 | 2471.3568 | 2471.3568 | 0.42294 | 0.42925 | 0.42925 | 0 | 0 | 0 | 2214.3357 | 2471.3568 | 2471.3568 | 0.42294 | 0.42925 | 0.42925 | 0 | 0 | 0 |  | 10 | 0 | 0 | 3.3333 | 0.5 | 26.5524 | 0 | 0 | 21.6064 | 0 | 0 | 0 | 0 | 0 | 1 | 1 | 0.74014 | 0.036311 | [7 empty] | Medium (2008) | Medium (2008) | Medium (2008) | None
M-036 | HVAC - Demand Controlled Ventilation | PGE | COM | Electric | COMHVAC - Demand Controlled Ventilation | Demand Controlled Ventilation | No demand controlled ventilation | No demand controlled ventilation | HVAC | VentAirDist | HV_Tech | DCV |  | 0 | 0 | 0 | 0.85 |  | NA | 0.2 | NA | Tons | OFL | OFFICE - LARGE | Existing | CZ13 | Fresno Area (CZ13) |  |  |  | 1000 sf | 0.68471 | 0.036037 | 0.72074 | Tons/1000 sf | 2225.748 | 2484.0937 | 2484.0937 | 0.3771 | 0.38781 | 0.38781 | 0 | 0 | 0 | 2225.748 | 2484.0937 | 2484.0937 | 0.3771 | 0.38781 | 0.38781 | 0 | 0 | 0 |  | 10 | 0 | 0 | 3.3333 | 0.5 | 26.5524 | 0 | 0 | 21.6064 | 0 | 0 | 0 | 0 | 0 | 1 | 1 | 0.74014 | 0.036311 | [7 empty] | Medium (2008) | Medium (2008) | Medium (2008) | None
M-036 | HVAC - Demand Controlled Ventilation | PGE | COM | Electric | COMHVAC - Demand Controlled Ventilation | Demand Controlled Ventilation | No demand controlled ventilation | No demand controlled ventilation | HVAC | VentAirDist | HV_Tech | DCV |  | 0 | 0 | 0 | 0.85 |  | NA | 0.2 | NA | Tons | OFL | OFFICE - LARGE | New | CZ13 | Fresno Area (CZ13) |  |  |  | 1000 sf | 0.68471 | 0.036037 | 0.72074 | Tons/1000 sf | 2225.748 | 2484.0937 | 2484.0937 | 0.3771 | 0.38781 | 0.38781 | 0 | 0 | 0 | 2225.748 | 2484.0937 | 2484.0937 | 0.3771 | 0.38781 | 0.38781 | 0 | 0 | 0 |  | 10 | 0 | 0 | 3.3333 | 0.5 | 26.5524 | 0 | 0 | 21.6064 | 0 | 0 | 0 | 0 | 0 | 1 | 1 | 0.74014 | 0.036311 | [7 empty] | Medium (2008) | Medium (2008) | Medium (2008) | None
M-036 | HVAC - Demand Controlled Ventilation | PGE | COM | Electric | COMHVAC - Demand Controlled Ventilation | Demand Controlled Ventilation | No demand controlled ventilation | No demand controlled ventilation | HVAC | VentAirDist | HV_Tech | DCV |  | 0 | 0 | 0 | 0.85 |  | NA | 0.2 | NA | Tons | OFL | OFFICE - LARGE | Existing | CZ16 | Mount Shasta Area (CZ16) |  |  |  | 1000 sf | 0.68471 | 0.036037 | 0.72074 | Tons/1000 sf | 1931.853 | 2156.0859 | 2156.0859 | 0.30998 | 0.3133 | 0.3133 | 0 | 0 | 0 | 1931.853 | 2156.0859 | 2156.0859 | 0.30998 | 0.3133 | 0.3133 | 0 | 0 | 0 |  | 10 | 0 | 0 | 3.3333 | 0.5 | 26.5524 | 0 | 0 | 21.6064 | 0 | 0 | 0 | 0 | 0 | 1 | 1 | 0.74014 | 0.036311 | [7 empty] | Medium (2008) | Medium (2008) | Medium (2008) | None
M-036 | HVAC - Demand Controlled Ventilation | PGE | COM | Electric | COMHVAC - Demand Controlled Ventilation | Demand Controlled Ventilation | No demand controlled ventilation | No demand controlled ventilation | HVAC | VentAirDist | HV_Tech | DCV |  | 0 | 0 | 0 | 0.85 |  | NA | 0.2 | NA | Tons | OFL | OFFICE - LARGE | New | CZ16 | Mount Shasta Area (CZ16) |  |  |  | 1000 sf | 0.68471 | 0.036037 | 0.72074 | Tons/1000 sf | 1931.853 | 2156.0859 | 2156.0859 | 0.30998 | 0.3133 | 0.3133 | 0 | 0 | 0 | 1931.853 | 2156.0859 | 2156.0859 | 0.30998 | 0.3133 | 0.3133 | 0 | 0 | 0 |  | 10 | 0 | 0 | 3.3333 | 0.5 | 26.5524 | 0 | 0 | 21.6064 | 0 | 0 | 0 | 0 | 0 | 1 | 1 | 0.74014 | 0.036311 | [7 empty] | Medium (2008) | Medium (2008) | Medium (2008) | None
M-036 | HVAC - Demand Controlled Ventilation | SCE | COM | Electric | COMHVAC - Demand Controlled Ventilation | Demand Controlled Ventilation | No demand controlled ventilation | No demand controlled ventilation | HVAC | VentAirDist | HV_Tech | DCV |  | 0 | 0 | 0 | 0.85 |  | NA | 0.2 | NA | Tons | OFL | OFFICE - LARGE | Existing | CZ05 | Santa Maria Area (CZ05) |  |  |  | 1000 sf | 0.76933 | 0.040491 | 0.80982 | Tons/1000 sf | 2214.3357 | 2471.3568 | 2471.3568 | 0.42294 | 0.42925 | 0.42925 | 0 | 0 | 0 | 2214.3357 | 2471.3568 | 2471.3568 | 0.42294 | 0.42925 | 0.42925 | 0 | 0 | 0 |  | 10 | 0 | 0 | 3.3333 | 0.5 | 26.5524 | 0 | 0 | 21.6064 | 0 | 0 | 0 | 0 | 0 | 1 | 1 | 0.73984 | 0.036611 | [7 empty] | Medium (2008) | Medium (2008) | Medium (2008) | None
M-036 | HVAC - Demand Controlled Ventilation | SCE | COM | Electric | COMHVAC - Demand Controlled Ventilation | Demand Controlled Ventilation | No demand controlled ventilation | No demand controlled ventilation | HVAC | VentAirDist | HV_Tech | DCV |  | 0 | 0 | 0 | 0.85 |  | NA | 0.2 | NA | Tons | OFL | OFFICE - LARGE | New | CZ05 | Santa Maria Area (CZ05) |  |  |  | 1000 sf | 0.76933 | 0.040491 | 0.80982 | Tons/1000 sf | 2214.3357 | 2471.3568 | 2471.3568 | 0.42294 | 0.42925 | 0.42925 | 0 | 0 | 0 | 2214.3357 | 2471.3568 | 2471.3568 | 0.42294 | 0.42925 | 0.42925 | 0 | 0 | 0 |  | 10 | 0 | 0 | 3.3333 | 0.5 | 26.5524 | 0 | 0 | 21.6064 | 0 | 0 | 0 | 0 | 0 | 1 | 1 | 0.73984 | 0.036611 | [7 empty] | Medium (2008) | Medium (2008) | Medium (2008) | None
M-036 | HVAC - Demand Controlled Ventilation | SCE | COM | Electric | COMHVAC - Demand Controlled Ventilation | Demand Controlled Ventilation | No demand controlled ventilation | No demand controlled ventilation | HVAC | VentAirDist | HV_Tech | DCV |  | 0 | 0 | 0 | 0.85 |  | NA | 0.2 | NA | Tons | OFL | OFFICE - LARGE | Existing | CZ06 | Los Angeles Area (CZ06) |  |  |  | 1000 sf | 0.76933 | 0.040491 | 0.80982 | Tons/1000 sf | 2234.6263 | 2494.0026 | 2494.0026 | 0.32556 | 0.32686 | 0.32686 | 0 | 0 | 0 | 2234.6263 | 2494.0026 | 2494.0026 | 0.32556 | 0.32686 | 0.32686 | 0 | 0 | 0 |  | 10 | 0 | 0 | 3.3333 | 0.5 | 26.5524 | 0 | 0 | 21.6064 | 0 | 0 | 0 | 0 | 0 | 1 | 1 | 0.73984 | 0.036611 | [7 empty] | Medium (2008) | Medium (2008) | Medium (2008) | None
M-036 | HVAC - Demand Controlled Ventilation | SCE | COM | Electric | COMHVAC - Demand Controlled Ventilation | Demand Controlled Ventilation | No demand controlled ventilation | No demand controlled ventilation | HVAC | VentAirDist | HV_Tech | DCV |  | 0 | 0 | 0 | 0.85 |  | NA | 0.2 | NA | Tons | OFL | OFFICE - LARGE | New | CZ06 | Los Angeles Area (CZ06) |  |  |  | 1000 sf | 0.76933 | 0.040491 | 0.80982 | Tons/1000 sf | 2234.6263 | 2494.0026 | 2494.0026 | 0.32556 | 0.32686 | 0.32686 | 0 | 0 | 0 | 2234.6263 | 2494.0026 | 2494.0026 | 0.32556 | 0.32686 | 0.32686 | 0 | 0 | 0 |  | 10 | 0 | 0 | 3.3333 | 0.5 | 26.5524 | 0 | 0 | 21.6064 | 0 | 0 | 0 | 0 | 0 | 1 | 1 | 0.73984 | 0.036611 | [7 empty] | Medium (2008) | Medium (2008) | Medium (2008) | None
M-036 | HVAC - Demand Controlled Ventilation | SCE | COM | Electric | COMHVAC - Demand Controlled Ventilation | Demand Controlled Ventilation | No demand controlled ventilation | No demand controlled ventilation | HVAC | VentAirDist | HV_Tech | DCV |  | 0 | 0 | 0 | 0.85 |  | NA | 0.2 | NA | Tons | OFL | OFFICE - LARGE | Existing | CZ08 | El Toro Area (CZ08) |  |  |  | 1000 sf | 0.76933 | 0.040491 | 0.80982 | Tons/1000 sf | 2254.763 | 2516.4766 | 2516.4766 | 0.63476 | 0.63786 | 0.63786 | 0 | 0 | 0 | 2254.763 | 2516.4766 | 2516.4766 | 0.63476 | 0.63786 | 0.63786 | 0 | 0 | 0 |  | 10 | 0 | 0 | 3.3333 | 0.5 | 26.5524 | 0 | 0 | 21.6064 | 0 | 0 | 0 | 0 | 0 | 1 | 1 | 0.73984 | 0.036611 | [7 empty] | Medium (2008) | Medium (2008) | Medium (2008) | None
M-036 | HVAC - Demand Controlled Ventilation | SCE | COM | Electric | COMHVAC - Demand Controlled Ventilation | Demand Controlled Ventilation | No demand controlled ventilation | No demand controlled ventilation | HVAC | VentAirDist | HV_Tech | DCV |  | 0 | 0 | 0 | 0.85 |  | NA | 0.2 | NA | Tons | OFL | OFFICE - LARGE | New | CZ08 | El Toro Area (CZ08) |  |  |  | 1000 sf | 0.76933 | 0.040491 | 0.80982 | Tons/1000 sf | 2254.763 | 2516.4766 | 2516.4766 | 0.63476 | 0.63786 | 0.63786 | 0 | 0 | 0 | 2254.763 | 2516.4766 | 2516.4766 | 0.63476 | 0.63786 | 0.63786 | 0 | 0 | 0 |  | 10 | 0 | 0 | 3.3333 | 0.5 | 26.5524 | 0 | 0 | 21.6064 | 0 | 0 | 0 | 0 | 0 | 1 | 1 | 0.73984 | 0.036611 | [7 empty] | Medium (2008) | Medium (2008) | Medium (2008) | None
M-036 | HVAC - Demand Controlled Ventilation | SCE | COM | Electric | COMHVAC - Demand Controlled Ventilation | Demand Controlled Ventilation | No demand controlled ventilation | No demand controlled ventilation | HVAC | VentAirDist | HV_Tech | DCV |  | 0 | 0 | 0 | 0.85 |  | NA | 0.2 | NA | Tons | OFL | OFFICE - LARGE | Existing | CZ09 | Pasadena Area (CZ09) |  |  |  | 1000 sf | 0.76933 | 0.040491 | 0.80982 | Tons/1000 sf | 2229.9826 | 2488.8199 | 2488.8199 | 0.35054 | 0.35573 | 0.35573 | 0 | 0 | 0 | 2229.9826 | 2488.8199 | 2488.8199 | 0.35054 | 0.35573 | 0.35573 | 0 | 0 | 0 |  | 10 | 0 | 0 | 3.3333 | 0.5 | 26.5524 | 0 | 0 | 21.6064 | 0 | 0 | 0 | 0 | 0 | 1 | 1 | 0.73984 | 0.036611 | [7 empty] | Medium (2008) | Medium (2008) | Medium (2008) | None
M-036 | HVAC - Demand Controlled Ventilation | SCE | COM | Electric | COMHVAC - Demand Controlled Ventilation | Demand Controlled Ventilation | No demand controlled ventilation | No demand controlled ventilation | HVAC | VentAirDist | HV_Tech | DCV |  | 0 | 0 | 0 | 0.85 |  | NA | 0.2 | NA | Tons | OFL | OFFICE - LARGE | New | CZ09 | Pasadena Area (CZ09) |  |  |  | 1000 sf | 0.76933 | 0.040491 | 0.80982 | Tons/1000 sf | 2229.9826 | 2488.8199 | 2488.8199 | 0.35054 | 0.35573 | 0.35573 | 0 | 0 | 0 | 2229.9826 | 2488.8199 | 2488.8199 | 0.35054 | 0.35573 | 0.35573 | 0 | 0 | 0 |  | 10 | 0 | 0 | 3.3333 | 0.5 | 26.5524 | 0 | 0 | 21.6064 | 0 | 0 | 0 | 0 | 0 | 1 | 1 | 0.73984 | 0.036611 | [7 empty] | Medium (2008) | Medium (2008) | Medium (2008) | None
M-036 | HVAC - Demand Controlled Ventilation | SCE | COM | Electric | COMHVAC - Demand Controlled Ventilation | Demand Controlled Ventilation | No demand controlled ventilation | No demand controlled ventilation | HVAC | VentAirDist | HV_Tech | DCV |  | 0 | 0 | 0 | 0.85 |  | NA | 0.2 | NA | Tons | OFL | OFFICE - LARGE | Existing | CZ10 | San Bernardino Area (CZ10) |  |  |  | 1000 sf | 0.76933 | 0.040491 | 0.80982 | Tons/1000 sf | 2240.8971 | 2501.0013 | 2501.0013 | 0.66347 | 0.67082 | 0.67082 | 0 | 0 | 0 | 2240.8971 | 2501.0013 | 2501.0013 | 0.66347 | 0.67082 | 0.67082 | 0 | 0 | 0 |  | 10 | 0 | 0 | 3.3333 | 0.5 | 26.5524 | 0 | 0 | 21.6064 | 0 | 0 | 0 | 0 | 0 | 1 | 1 | 0.73984 | 0.036611 | [7 empty] | Medium (2008) | Medium (2008) | Medium (2008) | None
M-036 | HVAC - Demand Controlled Ventilation | SCE | COM | Electric | COMHVAC - Demand Controlled Ventilation | Demand Controlled Ventilation | No demand controlled ventilation | No demand controlled ventilation | HVAC | VentAirDist | HV_Tech | DCV |  | 0 | 0 | 0 | 0.85 |  | NA | 0.2 | NA | Tons | OFL | OFFICE - LARGE | New | CZ10 | San Bernardino Area (CZ10) |  |  |  | 1000 sf | 0.76933 | 0.040491 | 0.80982 | Tons/1000 sf | 2240.8971 | 2501.0013 | 2501.0013 | 0.66347 | 0.67082 | 0.67082 | 0 | 0 | 0 | 2240.8971 | 2501.0013 | 2501.0013 | 0.66347 | 0.67082 | 0.67082 | 0 | 0 | 0 |  | 10 | 0 | 0 | 3.3333 | 0.5 | 26.5524 | 0 | 0 | 21.6064 | 0 | 0 | 0 | 0 | 0 | 1 | 1 | 0.73984 | 0.036611 | [7 empty] | Medium (2008) | Medium (2008) | Medium (2008) | None
M-036 | HVAC - Demand Controlled Ventilation | SCE | COM | Electric | COMHVAC - Demand Controlled Ventilation | Demand Controlled Ventilation | No demand controlled ventilation | No demand controlled ventilation | HVAC | VentAirDist | HV_Tech | DCV |  | 0 | 0 | 0 | 0.85 |  | NA | 0.2 | NA | Tons | OFL | OFFICE - LARGE | Existing | CZ13 | Fresno Area (CZ13) |  |  |  | 1000 sf | 0.76933 | 0.040491 | 0.80982 | Tons/1000 sf | 2225.748 | 2484.0937 | 2484.0937 | 0.3771 | 0.38781 | 0.38781 | 0 | 0 | 0 | 2225.748 | 2484.0937 | 2484.0937 | 0.3771 | 0.38781 | 0.38781 | 0 | 0 | 0 |  | 10 | 0 | 0 | 3.3333 | 0.5 | 26.5524 | 0 | 0 | 21.6064 | 0 | 0 | 0 | 0 | 0 | 1 | 1 | 0.73984 | 0.036611 | [7 empty] | Medium (2008) | Medium (2008) | Medium (2008) | None
M-036 | HVAC - Demand Controlled Ventilation | SCE | COM | Electric | COMHVAC - Demand Controlled Ventilation | Demand Controlled Ventilation | No demand controlled ventilation | No demand controlled ventilation | HVAC | VentAirDist | HV_Tech | DCV |  | 0 | 0 | 0 | 0.85 |  | NA | 0.2 | NA | Tons | OFL | OFFICE - LARGE | New | CZ13 | Fresno Area (CZ13) |  |  |  | 1000 sf | 0.76933 | 0.040491 | 0.80982 | Tons/1000 sf | 2225.748 | 2484.0937 | 2484.0937 | 0.3771 | 0.38781 | 0.38781 | 0 | 0 | 0 | 2225.748 | 2484.0937 | 2484.0937 | 0.3771 | 0.38781 | 0.38781 | 0 | 0 | 0 |  | 10 | 0 | 0 | 3.3333 | 0.5 | 26.5524 | 0 | 0 | 21.6064 | 0 | 0 | 0 | 0 | 0 | 1 | 1 | 0.73984 | 0.036611 | [7 empty] | Medium (2008) | Medium (2008) | Medium (2008) | None
M-036 | HVAC - Demand Controlled Ventilation | SCE | COM | Electric | COMHVAC - Demand Controlled Ventilation | Demand Controlled Ventilation | No demand controlled ventilation | No demand controlled ventilation | HVAC | VentAirDist | HV_Tech | DCV |  | 0 | 0 | 0 | 0.85 |  | NA | 0.2 | NA | Tons | OFL | OFFICE - LARGE | Existing | CZ14 | China Lake Area (CZ14) |  |  |  | 1000 sf | 0.76933 | 0.040491 | 0.80982 | Tons/1000 sf | 2152.0471 | 2401.8382 | 2401.8382 | 0.33224 | 0.33675 | 0.33675 | 0 | 0 | 0 | 2152.0471 | 2401.8382 | 2401.8382 | 0.33224 | 0.33675 | 0.33675 | 0 | 0 | 0 |  | 10 | 0 | 0 | 3.3333 | 0.5 | 26.5524 | 0 | 0 | 21.6064 | 0 | 0 | 0 | 0 | 0 | 1 | 1 | 0.73984 | 0.036611 | [7 empty] | Medium (2008) | Medium (2008) | Medium (2008) | None
M-036 | HVAC - Demand Controlled Ventilation | SCE | COM | Electric | COMHVAC - Demand Controlled Ventilation | Demand Controlled Ventilation | No demand controlled ventilation | No demand controlled ventilation | HVAC | VentAirDist | HV_Tech | DCV |  | 0 | 0 | 0 | 0.85 |  | NA | 0.2 | NA | Tons | OFL | OFFICE - LARGE | New | CZ14 | China Lake Area (CZ14) |  |  |  | 1000 sf | 0.76933 | 0.040491 | 0.80982 | Tons/1000 sf | 2152.0471 | 2401.8382 | 2401.8382 | 0.33224 | 0.33675 | 0.33675 | 0 | 0 | 0 | 2152.0471 | 2401.8382 | 2401.8382 | 0.33224 | 0.33675 | 0.33675 | 0 | 0 | 0 |  | 10 | 0 | 0 | 3.3333 | 0.5 | 26.5524 | 0 | 0 | 21.6064 | 0 | 0 | 0 | 0 | 0 | 1 | 1 | 0.73984 | 0.036611 | [7 empty] | Medium (2008) | Medium (2008) | Medium (2008) | None
M-036 | HVAC - Demand Controlled Ventilation | SCE | COM | Electric | COMHVAC - Demand Controlled Ventilation | Demand Controlled Ventilation | No demand controlled ventilation | No demand controlled ventilation | HVAC | VentAirDist | HV_Tech | DCV |  | 0 | 0 | 0 | 0.85 |  | NA | 0.2 | NA | Tons | OFL | OFFICE - LARGE | Existing | CZ15 | Blythe Area (CZ15) |  |  |  | 1000 sf | 0.76933 | 0.040491 | 0.80982 | Tons/1000 sf | 2444.7682 | 2728.536 | 2728.536 | 0.38988 | 0.40492 | 0.40492 | 0 | 0 | 0 | 2444.7682 | 2728.536 | 2728.536 | 0.38988 | 0.40492 | 0.40492 | 0 | 0 | 0 |  | 10 | 0 | 0 | 3.3333 | 0.5 | 26.5524 | 0 | 0 | 21.6064 | 0 | 0 | 0 | 0 | 0 | 1 | 1 | 0.73984 | 0.036611 | [7 empty] | Medium (2008) | Medium (2008) | Medium (2008) | None
M-036 | HVAC - Demand Controlled Ventilation | SCE | COM | Electric | COMHVAC - Demand Controlled Ventilation | Demand Controlled Ventilation | No demand controlled ventilation | No demand controlled ventilation | HVAC | VentAirDist | HV_Tech | DCV |  | 0 | 0 | 0 | 0.85 |  | NA | 0.2 | NA | Tons | OFL | OFFICE - LARGE | New | CZ15 | Blythe Area (CZ15) |  |  |  | 1000 sf | 0.76933 | 0.040491 | 0.80982 | Tons/1000 sf | 2444.7682 | 2728.536 | 2728.536 | 0.38988 | 0.40492 | 0.40492 | 0 | 0 | 0 | 2444.7682 | 2728.536 | 2728.536 | 0.38988 | 0.40492 | 0.40492 | 0 | 0 | 0 |  | 10 | 0 | 0 | 3.3333 | 0.5 | 26.5524 | 0 | 0 | 21.6064 | 0 | 0 | 0 | 0 | 0 | 1 | 1 | 0.73984 | 0.036611 | [7 empty] | Medium (2008) | Medium (2008) | Medium (2008) | None
M-036 | HVAC - Demand Controlled Ventilation | SCE | COM | Electric | COMHVAC - Demand Controlled Ventilation | Demand Controlled Ventilation | No demand controlled ventilation | No demand controlled ventilation | HVAC | VentAirDist | HV_Tech | DCV |  | 0 | 0 | 0 | 0.85 |  | NA | 0.2 | NA | Tons | OFL | OFFICE - LARGE | Existing | CZ16 | Mount Shasta Area (CZ16) |  |  |  | 1000 sf | 0.76933 | 0.040491 | 0.80982 | Tons/1000 sf | 1931.853 | 2156.0859 | 2156.0859 | 0.30998 | 0.3133 | 0.3133 | 0 | 0 | 0 | 1931.853 | 2156.0859 | 2156.0859 | 0.30998 | 0.3133 | 0.3133 | 0 | 0 | 0 |  | 10 | 0 | 0 | 3.3333 | 0.5 | 26.5524 | 0 | 0 | 21.6064 | 0 | 0 | 0 | 0 | 0 | 1 | 1 | 0.73984 | 0.036611 | [7 empty] | Medium (2008) | Medium (2008) | Medium (2008) | None
M-036 | HVAC - Demand Controlled Ventilation | SCE | COM | Electric | COMHVAC - Demand Controlled Ventilation | Demand Controlled Ventilation | No demand controlled ventilation | No demand controlled ventilation | HVAC | VentAirDist | HV_Tech | DCV |  | 0 | 0 | 0 | 0.85 |  | NA | 0.2 | NA | Tons | OFL | OFFICE - LARGE | New | CZ16 | Mount Shasta Area (CZ16) |  |  |  | 1000 sf | 0.76933 | 0.040491 | 0.80982 | Tons/1000 sf | 1931.853 | 2156.0859 | 2156.0859 | 0.30998 | 0.3133 | 0.3133 | 0 | 0 | 0 | 1931.853 | 2156.0859 | 2156.0859 | 0.30998 | 0.3133 | 0.3133 | 0 | 0 | 0 |  | 10 | 0 | 0 | 3.3333 | 0.5 | 26.5524 | 0 | 0 | 21.6064 | 0 | 0 | 0 | 0 | 0 | 1 | 1 | 0.73984 | 0.036611 | [7 empty] | Medium (2008) | Medium (2008) | Medium (2008) | None
M-036 | HVAC - Demand Controlled Ventilation | SDGE | COM | Electric | COMHVAC - Demand Controlled Ventilation | Demand Controlled Ventilation | No demand controlled ventilation | No demand controlled ventilation | HVAC | VentAirDist | HV_Tech | DCV |  | 0 | 0 | 0 | 0.85 |  | NA | 0.2 | NA | Tons | OFL | OFFICE - LARGE | Existing | CZ06 | Los Angeles Area (CZ06) |  |  |  | 1000 sf | 0.75073 | 0.039512 | 0.79024 | Tons/1000 sf | 2234.6263 | 2494.0026 | 2494.0026 | 0.32556 | 0.32686 | 0.32686 | 0 | 0 | 0 | 2234.6263 | 2494.0026 | 2494.0026 | 0.32556 | 0.32686 | 0.32686 | 0 | 0 | 0 |  | 10 | 0 | 0 | 3.3333 | 0.5 | 26.5524 | 0 | 0 | 21.6064 | 0 | 0 | 0 | 0 | 0 | 1 | 1 | 0.73947 | 0.036973 | [7 empty] | Medium (2008) | Medium (2008) | Medium (2008) | None
M-036 | HVAC - Demand Controlled Ventilation | SDGE | COM | Electric | COMHVAC - Demand Controlled Ventilation | Demand Controlled Ventilation | No demand controlled ventilation | No demand controlled ventilation | HVAC | VentAirDist | HV_Tech | DCV |  | 0 | 0 | 0 | 0.85 |  | NA | 0.2 | NA | Tons | OFL | OFFICE - LARGE | New | CZ06 | Los Angeles Area (CZ06) |  |  |  | 1000 sf | 0.75073 | 0.039512 | 0.79024 | Tons/1000 sf | 2234.6263 | 2494.0026 | 2494.0026 | 0.32556 | 0.32686 | 0.32686 | 0 | 0 | 0 | 2234.6263 | 2494.0026 | 2494.0026 | 0.32556 | 0.32686 | 0.32686 | 0 | 0 | 0 |  | 10 | 0 | 0 | 3.3333 | 0.5 | 26.5524 | 0 | 0 | 21.6064 | 0 | 0 | 0 | 0 | 0 | 1 | 1 | 0.73947 | 0.036973 | [7 empty] | Medium (2008) | Medium (2008) | Medium (2008) | None
M-036 | HVAC - Demand Controlled Ventilation | SDGE | COM | Electric | COMHVAC - Demand Controlled Ventilation | Demand Controlled Ventilation | No demand controlled ventilation | No demand controlled ventilation | HVAC | VentAirDist | HV_Tech | DCV |  | 0 | 0 | 0 | 0.85 |  | NA | 0.2 | NA | Tons | OFL | OFFICE - LARGE | Existing | CZ07 | San Diego Area (CZ07) |  |  |  | 1000 sf | 0.75073 | 0.039512 | 0.79024 | Tons/1000 sf | 2214.3357 | 2471.3568 | 2471.3568 | 0.42294 | 0.42925 | 0.42925 | 0 | 0 | 0 | 2214.3357 | 2471.3568 | 2471.3568 | 0.42294 | 0.42925 | 0.42925 | 0 | 0 | 0 |  | 10 | 0 | 0 | 3.3333 | 0.5 | 26.5524 | 0 | 0 | 21.6064 | 0 | 0 | 0 | 0 | 0 | 1 | 1 | 0.73947 | 0.036973 | [7 empty] | Medium (2008) | Medium (2008) | Medium (2008) | None
M-036 | HVAC - Demand Controlled Ventilation | SDGE | COM | Electric | COMHVAC - Demand Controlled Ventilation | Demand Controlled Ventilation | No demand controlled ventilation | No demand controlled ventilation | HVAC | VentAirDist | HV_Tech | DCV |  | 0 | 0 | 0 | 0.85 |  | NA | 0.2 | NA | Tons | OFL | OFFICE - LARGE | New | CZ07 | San Diego Area (CZ07) |  |  |  | 1000 sf | 0.75073 | 0.039512 | 0.79024 | Tons/1000 sf | 2214.3357 | 2471.3568 | 2471.3568 | 0.42294 | 0.42925 | 0.42925 | 0 | 0 | 0 | 2214.3357 | 2471.3568 | 2471.3568 | 0.42294 | 0.42925 | 0.42925 | 0 | 0 | 0 |  | 10 | 0 | 0 | 3.3333 | 0.5 | 26.5524 | 0 | 0 | 21.6064 | 0 | 0 | 0 | 0 | 0 | 1 | 1 | 0.73947 | 0.036973 | [7 empty] | Medium (2008) | Medium (2008) | Medium (2008) | None
M-036 | HVAC - Demand Controlled Ventilation | SDGE | COM | Electric | COMHVAC - Demand Controlled Ventilation | Demand Controlled Ventilation | No demand controlled ventilation | No demand controlled ventilation | HVAC | VentAirDist | HV_Tech | DCV |  | 0 | 0 | 0 | 0.85 |  | NA | 0.2 | NA | Tons | OFL | OFFICE - LARGE | Existing | CZ08 | El Toro Area (CZ08) |  |  |  | 1000 sf | 0.75073 | 0.039512 | 0.79024 | Tons/1000 sf | 2254.763 | 2516.4766 | 2516.4766 | 0.63476 | 0.63786 | 0.63786 | 0 | 0 | 0 | 2254.763 | 2516.4766 | 2516.4766 | 0.63476 | 0.63786 | 0.63786 | 0 | 0 | 0 |  | 10 | 0 | 0 | 3.3333 | 0.5 | 26.5524 | 0 | 0 | 21.6064 | 0 | 0 | 0 | 0 | 0 | 1 | 1 | 0.73947 | 0.036973 | [7 empty] | Medium (2008) | Medium (2008) | Medium (2008) | None
M-036 | HVAC - Demand Controlled Ventilation | SDGE | COM | Electric | COMHVAC - Demand Controlled Ventilation | Demand Controlled Ventilation | No demand controlled ventilation | No demand controlled ventilation | HVAC | VentAirDist | HV_Tech | DCV |  | 0 | 0 | 0 | 0.85 |  | NA | 0.2 | NA | Tons | OFL | OFFICE - LARGE | New | CZ08 | El Toro Area (CZ08) |  |  |  | 1000 sf | 0.75073 | 0.039512 | 0.79024 | Tons/1000 sf | 2254.763 | 2516.4766 | 2516.4766 | 0.63476 | 0.63786 | 0.63786 | 0 | 0 | 0 | 2254.763 | 2516.4766 | 2516.4766 | 0.63476 | 0.63786 | 0.63786 | 0 | 0 | 0 |  | 10 | 0 | 0 | 3.3333 | 0.5 | 26.5524 | 0 | 0 | 21.6064 | 0 | 0 | 0 | 0 | 0 | 1 | 1 | 0.73947 | 0.036973 | [7 empty] | Medium (2008) | Medium (2008) | Medium (2008) | None
M-036 | HVAC - Demand Controlled Ventilation | SDGE | COM | Electric | COMHVAC - Demand Controlled Ventilation | Demand Controlled Ventilation | No demand controlled ventilation | No demand controlled ventilation | HVAC | VentAirDist | HV_Tech | DCV |  | 0 | 0 | 0 | 0.85 |  | NA | 0.2 | NA | Tons | OFL | OFFICE - LARGE | Existing | CZ10 | San Bernardino Area (CZ10) |  |  |  | 1000 sf | 0.75073 | 0.039512 | 0.79024 | Tons/1000 sf | 2240.8971 | 2501.0013 | 2501.0013 | 0.66347 | 0.67082 | 0.67082 | 0 | 0 | 0 | 2240.8971 | 2501.0013 | 2501.0013 | 0.66347 | 0.67082 | 0.67082 | 0 | 0 | 0 |  | 10 | 0 | 0 | 3.3333 | 0.5 | 26.5524 | 0 | 0 | 21.6064 | 0 | 0 | 0 | 0 | 0 | 1 | 1 | 0.73947 | 0.036973 | [7 empty] | Medium (2008) | Medium (2008) | Medium (2008) | None
M-036 | HVAC - Demand Controlled Ventilation | SDGE | COM | Electric | COMHVAC - Demand Controlled Ventilation | Demand Controlled Ventilation | No demand controlled ventilation | No demand controlled ventilation | HVAC | VentAirDist | HV_Tech | DCV |  | 0 | 0 | 0 | 0.85 |  | NA | 0.2 | NA | Tons | OFL | OFFICE - LARGE | New | CZ10 | San Bernardino Area (CZ10) |  |  |  | 1000 sf | 0.75073 | 0.039512 | 0.79024 | Tons/1000 sf | 2240.8971 | 2501.0013 | 2501.0013 | 0.66347 | 0.67082 | 0.67082 | 0 | 0 | 0 | 2240.8971 | 2501.0013 | 2501.0013 | 0.66347 | 0.67082 | 0.67082 | 0 | 0 | 0 |  | 10 | 0 | 0 | 3.3333 | 0.5 | 26.5524 | 0 | 0 | 21.6064 | 0 | 0 | 0 | 0 | 0 | 1 | 1 | 0.73947 | 0.036973 | [7 empty] | Medium (2008) | Medium (2008) | Medium (2008) | None
M-036 | HVAC - Demand Controlled Ventilation | SDGE | COM | Electric | COMHVAC - Demand Controlled Ventilation | Demand Controlled Ventilation | No demand controlled ventilation | No demand controlled ventilation | HVAC | VentAirDist | HV_Tech | DCV |  | 0 | 0 | 0 | 0.85 |  | NA | 0.2 | NA | Tons | OFL | OFFICE - LARGE | Existing | CZ14 | China Lake Area (CZ14) |  |  |  | 1000 sf | 0.75073 | 0.039512 | 0.79024 | Tons/1000 sf | 2152.0471 | 2401.8382 | 2401.8382 | 0.33224 | 0.33675 | 0.33675 | 0 | 0 | 0 | 2152.0471 | 2401.8382 | 2401.8382 | 0.33224 | 0.33675 | 0.33675 | 0 | 0 | 0 |  | 10 | 0 | 0 | 3.3333 | 0.5 | 26.5524 | 0 | 0 | 21.6064 | 0 | 0 | 0 | 0 | 0 | 1 | 1 | 0.73947 | 0.036973 | [7 empty] | Medium (2008) | Medium (2008) | Medium (2008) | None
M-036 | HVAC - Demand Controlled Ventilation | SDGE | COM | Electric | COMHVAC - Demand Controlled Ventilation | Demand Controlled Ventilation | No demand controlled ventilation | No demand controlled ventilation | HVAC | VentAirDist | HV_Tech | DCV |  | 0 | 0 | 0 | 0.85 |  | NA | 0.2 | NA | Tons | OFL | OFFICE - LARGE | New | CZ14 | China Lake Area (CZ14) |  |  |  | 1000 sf | 0.75073 | 0.039512 | 0.79024 | Tons/1000 sf | 2152.0471 | 2401.8382 | 2401.8382 | 0.33224 | 0.33675 | 0.33675 | 0 | 0 | 0 | 2152.0471 | 2401.8382 | 2401.8382 | 0.33224 | 0.33675 | 0.33675 | 0 | 0 | 0 |  | 10 | 0 | 0 | 3.3333 | 0.5 | 26.5524 | 0 | 0 | 21.6064 | 0 | 0 | 0 | 0 | 0 | 1 | 1 | 0.73947 | 0.036973 | [7 empty] | Medium (2008) | Medium (2008) | Medium (2008) | None
M-036 | HVAC - Demand Controlled Ventilation | SDGE | COM | Electric | COMHVAC - Demand Controlled Ventilation | Demand Controlled Ventilation | No demand controlled ventilation | No demand controlled ventilation | HVAC | VentAirDist | HV_Tech | DCV |  | 0 | 0 | 0 | 0.85 |  | NA | 0.2 | NA | Tons | OFL | OFFICE - LARGE | New | CZ15 | Blythe Area (CZ15) |  |  |  | 1000 sf | 0.75073 | 0.039512 | 0.79024 | Tons/1000 sf | 2444.7682 | 2728.536 | 2728.536 | 0.38988 | 0.40492 | 0.40492 | 0 | 0 | 0 | 2444.7682 | 2728.536 | 2728.536 | 0.38988 | 0.40492 | 0.40492 | 0 | 0 | 0 |  | 10 | 0 | 0 | 3.3333 | 0.5 | 26.5524 | 0 | 0 | 21.6064 | 0 | 0 | 0 | 0 | 0 | 1 | 1 | 0.73947 | 0.036973 | [7 empty] | Medium (2008) | Medium (2008) | Medium (2008) | None
M-036 | HVAC - Demand Controlled Ventilation | SDGE | COM | Electric | COMHVAC - Demand Controlled Ventilation | Demand Controlled Ventilation | No demand controlled ventilation | No demand controlled ventilation | HVAC | VentAirDist | HV_Tech | DCV |  | 0 | 0 | 0 | 0.85 |  | NA | 0.2 | NA | Tons | OFL | OFFICE - LARGE | Existing | CZ15 | Blythe Area (CZ15) |  |  |  | 1000 sf | 0.75073 | 0.039512 | 0.79024 | Tons/1000 sf | 2444.7682 | 2728.536 | 2728.536 | 0.38988 | 0.40492 | 0.40492 | 0 | 0 | 0 | 2444.7682 | 2728.536 | 2728.536 | 0.38988 | 0.40492 | 0.40492 | 0 | 0 | 0 |  | 10 | 0 | 0 | 3.3333 | 0.5 | 26.5524 | 0 | 0 | 21.6064 | 0 | 0 | 0 | 0 | 0 | 1 | 1 | 0.73947 | 0.036973 | [7 empty] | Medium (2008) | Medium (2008) | Medium (2008) | None
M-036 | HVAC - Demand Controlled Ventilation | PGE | COM | Electric | COMHVAC - Demand Controlled Ventilation | Demand Controlled Ventilation | No demand controlled ventilation | No demand controlled ventilation | HVAC | VentAirDist | HV_Tech | DCV |  | 0 | 0 | 0 | 0.85 |  | NA | 0.2 | NA | Tons | OFS | OFFICE - SMALL | Existing | CZ01 | Arcata Area (CZ01) |  |  |  | 1000 sf | 0.80078 | 0.042147 | 0.84293 | Tons/1000 sf | 2.6493 | 2.9568 | 2.9568 | 0.62531 | 0.63439 | 0.63439 | 0 | 0 | 0 | 2.6493 | 2.9568 | 2.9568 | 0.62531 | 0.63439 | 0.63439 | 0 | 0 | 0 |  | 10 | 0 | 0 | 3.3333 | 0.5 | 26.5524 | 0 | 0 | 21.6064 | 0 | 0 | 0 | 0 | 0 | 1 | 1 | 0.74014 | 0.036311 | [7 empty] | Medium (2008) | Medium (2008) | Medium (2008) | None
M-036 | HVAC - Demand Controlled Ventilation | PGE | COM | Electric | COMHVAC - Demand Controlled Ventilation | Demand Controlled Ventilation | No demand controlled ventilation | No demand controlled ventilation | HVAC | VentAirDist | HV_Tech | DCV |  | 0 | 0 | 0 | 0.85 |  | NA | 0.2 | NA | Tons | OFS | OFFICE - SMALL | New | CZ01 | Arcata Area (CZ01) |  |  |  | 1000 sf | 0.80078 | 0.042147 | 0.84293 | Tons/1000 sf | 2.6493 | 2.9568 | 2.9568 | 0.62531 | 0.63439 | 0.63439 | 0 | 0 | 0 | 2.6493 | 2.9568 | 2.9568 | 0.62531 | 0.63439 | 0.63439 | 0 | 0 | 0 |  | 10 | 0 | 0 | 3.3333 | 0.5 | 26.5524 | 0 | 0 | 21.6064 | 0 | 0 | 0 | 0 | 0 | 1 | 1 | 0.74014 | 0.036311 | [7 empty] | Medium (2008) | Medium (2008) | Medium (2008) | None
M-036 | HVAC - Demand Controlled Ventilation | PGE | COM | Electric | COMHVAC - Demand Controlled Ventilation | Demand Controlled Ventilation | No demand controlled ventilation | No demand controlled ventilation | HVAC | VentAirDist | HV_Tech | DCV |  | 0 | 0 | 0 | 0.85 |  | NA | 0.2 | NA | Tons | OFS | OFFICE - SMALL | Existing | CZ02 | Santa Rosa Area (CZ02) |  |  |  | 1000 sf | 0.80078 | 0.042147 | 0.84293 | Tons/1000 sf | 2.6493 | 2.9568 | 2.9568 | 0.62531 | 0.63439 | 0.63439 | 0 | 0 | 0 | 2.6493 | 2.9568 | 2.9568 | 0.62531 | 0.63439 | 0.63439 | 0 | 0 | 0 |  | 10 | 0 | 0 | 3.3333 | 0.5 | 26.5524 | 0 | 0 | 21.6064 | 0 | 0 | 0 | 0 | 0 | 1 | 1 | 0.74014 | 0.036311 | [7 empty] | Medium (2008) | Medium (2008) | Medium (2008) | None
M-036 | HVAC - Demand Controlled Ventilation | PGE | COM | Electric | COMHVAC - Demand Controlled Ventilation | Demand Controlled Ventilation | No demand controlled ventilation | No demand controlled ventilation | HVAC | VentAirDist | HV_Tech | DCV |  | 0 | 0 | 0 | 0.85 |  | NA | 0.2 | NA | Tons | OFS | OFFICE - SMALL | New | CZ02 | Santa Rosa Area (CZ02) |  |  |  | 1000 sf | 0.80078 | 0.042147 | 0.84293 | Tons/1000 sf | 2.6493 | 2.9568 | 2.9568 | 0.62531 | 0.63439 | 0.63439 | 0 | 0 | 0 | 2.6493 | 2.9568 | 2.9568 | 0.62531 | 0.63439 | 0.63439 | 0 | 0 | 0 |  | 10 | 0 | 0 | 3.3333 | 0.5 | 26.5524 | 0 | 0 | 21.6064 | 0 | 0 | 0 | 0 | 0 | 1 | 1 | 0.74014 | 0.036311 | [7 empty] | Medium (2008) | Medium (2008) | Medium (2008) | None
M-036 | HVAC - Demand Controlled Ventilation | PGE | COM | Electric | COMHVAC - Demand Controlled Ventilation | Demand Controlled Ventilation | No demand controlled ventilation | No demand controlled ventilation | HVAC | VentAirDist | HV_Tech | DCV |  | 0 | 0 | 0 | 0.85 |  | NA | 0.2 | NA | Tons | OFS | OFFICE - SMALL | Existing | CZ03 | Oakland Area (CZ03) |  |  |  | 1000 sf | 0.80078 | 0.042147 | 0.84293 | Tons/1000 sf | 2.6493 | 2.9568 | 2.9568 | 0.62531 | 0.63439 | 0.63439 | 0 | 0 | 0 | 2.6493 | 2.9568 | 2.9568 | 0.62531 | 0.63439 | 0.63439 | 0 | 0 | 0 |  | 10 | 0 | 0 | 3.3333 | 0.5 | 26.5524 | 0 | 0 | 21.6064 | 0 | 0 | 0 | 0 | 0 | 1 | 1 | 0.74014 | 0.036311 | [7 empty] | Medium (2008) | Medium (2008) | Medium (2008) | None
M-036 | HVAC - Demand Controlled Ventilation | PGE | COM | Electric | COMHVAC - Demand Controlled Ventilation | Demand Controlled Ventilation | No demand controlled ventilation | No demand controlled ventilation | HVAC | VentAirDist | HV_Tech | DCV |  | 0 | 0 | 0 | 0.85 |  | NA | 0.2 | NA | Tons | OFS | OFFICE - SMALL | New | CZ03 | Oakland Area (CZ03) |  |  |  | 1000 sf | 0.80078 | 0.042147 | 0.84293 | Tons/1000 sf | 2.6493 | 2.9568 | 2.9568 | 0.62531 | 0.63439 | 0.63439 | 0 | 0 | 0 | 2.6493 | 2.9568 | 2.9568 | 0.62531 | 0.63439 | 0.63439 | 0 | 0 | 0 |  | 10 | 0 | 0 | 3.3333 | 0.5 | 26.5524 | 0 | 0 | 21.6064 | 0 | 0 | 0 | 0 | 0 | 1 | 1 | 0.74014 | 0.036311 | [7 empty] | Medium (2008) | Medium (2008) | Medium (2008) | None
M-036 | HVAC - Demand Controlled Ventilation | PGE | COM | Electric | COMHVAC - Demand Controlled Ventilation | Demand Controlled Ventilation | No demand controlled ventilation | No demand controlled ventilation | HVAC | VentAirDist | HV_Tech | DCV |  | 0 | 0 | 0 | 0.85 |  | NA | 0.2 | NA | Tons | OFS | OFFICE - SMALL | Existing | CZ04 | Sunnyvale Area (CZ04) |  |  |  | 1000 sf | 0.80078 | 0.042147 | 0.84293 | Tons/1000 sf | 2.6493 | 2.9568 | 2.9568 | 0.62531 | 0.63439 | 0.63439 | 0 | 0 | 0 | 2.6493 | 2.9568 | 2.9568 | 0.62531 | 0.63439 | 0.63439 | 0 | 0 | 0 |  | 10 | 0 | 0 | 3.3333 | 0.5 | 26.5524 | 0 | 0 | 21.6064 | 0 | 0 | 0 | 0 | 0 | 1 | 1 | 0.74014 | 0.036311 | [7 empty] | Medium (2008) | Medium (2008) | Medium (2008) | None
M-036 | HVAC - Demand Controlled Ventilation | PGE | COM | Electric | COMHVAC - Demand Controlled Ventilation | Demand Controlled Ventilation | No demand controlled ventilation | No demand controlled ventilation | HVAC | VentAirDist | HV_Tech | DCV |  | 0 | 0 | 0 | 0.85 |  | NA | 0.2 | NA | Tons | OFS | OFFICE - SMALL | New | CZ04 | Sunnyvale Area (CZ04) |  |  |  | 1000 sf | 0.80078 | 0.042147 | 0.84293 | Tons/1000 sf | 2.6493 | 2.9568 | 2.9568 | 0.62531 | 0.63439 | 0.63439 | 0 | 0 | 0 | 2.6493 | 2.9568 | 2.9568 | 0.62531 | 0.63439 | 0.63439 | 0 | 0 | 0 |  | 10 | 0 | 0 | 3.3333 | 0.5 | 26.5524 | 0 | 0 | 21.6064 | 0 | 0 | 0 | 0 | 0 | 1 | 1 | 0.74014 | 0.036311 | [7 empty] | Medium (2008) | Medium (2008) | Medium (2008) | None
M-036 | HVAC - Demand Controlled Ventilation | PGE | COM | Electric | COMHVAC - Demand Controlled Ventilation | Demand Controlled Ventilation | No demand controlled ventilation | No demand controlled ventilation | HVAC | VentAirDist | HV_Tech | DCV |  | 0 | 0 | 0 | 0.85 |  | NA | 0.2 | NA | Tons | OFS | OFFICE - SMALL | Existing | CZ05 | Santa Maria Area (CZ05) |  |  |  | 1000 sf | 0.80078 | 0.042147 | 0.84293 | Tons/1000 sf | 2.6493 | 2.9568 | 2.9568 | 0.62531 | 0.63439 | 0.63439 | 0 | 0 | 0 | 2.6493 | 2.9568 | 2.9568 | 0.62531 | 0.63439 | 0.63439 | 0 | 0 | 0 |  | 10 | 0 | 0 | 3.3333 | 0.5 | 26.5524 | 0 | 0 | 21.6064 | 0 | 0 | 0 | 0 | 0 | 1 | 1 | 0.74014 | 0.036311 | [7 empty] | Medium (2008) | Medium (2008) | Medium (2008) | None
M-036 | HVAC - Demand Controlled Ventilation | PGE | COM | Electric | COMHVAC - Demand Controlled Ventilation | Demand Controlled Ventilation | No demand controlled ventilation | No demand controlled ventilation | HVAC | VentAirDist | HV_Tech | DCV |  | 0 | 0 | 0 | 0.85 |  | NA | 0.2 | NA | Tons | OFS | OFFICE - SMALL | New | CZ05 | Santa Maria Area (CZ05) |  |  |  | 1000 sf | 0.80078 | 0.042147 | 0.84293 | Tons/1000 sf | 2.6493 | 2.9568 | 2.9568 | 0.62531 | 0.63439 | 0.63439 | 0 | 0 | 0 | 2.6493 | 2.9568 | 2.9568 | 0.62531 | 0.63439 | 0.63439 | 0 | 0 | 0 |  | 10 | 0 | 0 | 3.3333 | 0.5 | 26.5524 | 0 | 0 | 21.6064 | 0 | 0 | 0 | 0 | 0 | 1 | 1 | 0.74014 | 0.036311 | [7 empty] | Medium (2008) | Medium (2008) | Medium (2008) | None
M-036 | HVAC - Demand Controlled Ventilation | PGE | COM | Electric | COMHVAC - Demand Controlled Ventilation | Demand Controlled Ventilation | No demand controlled ventilation | No demand controlled ventilation | HVAC | VentAirDist | HV_Tech | DCV |  | 0 | 0 | 0 | 0.85 |  | NA | 0.2 | NA | Tons | OFS | OFFICE - SMALL | Existing | CZ11 | Red Bluff Area (CZ11) |  |  |  | 1000 sf | 0.80078 | 0.042147 | 0.84293 | Tons/1000 sf | 2.6493 | 2.9568 | 2.9568 | 0.62531 | 0.63439 | 0.63439 | 0 | 0 | 0 | 2.6493 | 2.9568 | 2.9568 | 0.62531 | 0.63439 | 0.63439 | 0 | 0 | 0 |  | 10 | 0 | 0 | 3.3333 | 0.5 | 26.5524 | 0 | 0 | 21.6064 | 0 | 0 | 0 | 0 | 0 | 1 | 1 | 0.74014 | 0.036311 | [7 empty] | Medium (2008) | Medium (2008) | Medium (2008) | None
M-036 | HVAC - Demand Controlled Ventilation | PGE | COM | Electric | COMHVAC - Demand Controlled Ventilation | Demand Controlled Ventilation | No demand controlled ventilation | No demand controlled ventilation | HVAC | VentAirDist | HV_Tech | DCV |  | 0 | 0 | 0 | 0.85 |  | NA | 0.2 | NA | Tons | OFS | OFFICE - SMALL | New | CZ11 | Red Bluff Area (CZ11) |  |  |  | 1000 sf | 0.80078 | 0.042147 | 0.84293 | Tons/1000 sf | 2.6493 | 2.9568 | 2.9568 | 0.62531 | 0.63439 | 0.63439 | 0 | 0 | 0 | 2.6493 | 2.9568 | 2.9568 | 0.62531 | 0.63439 | 0.63439 | 0 | 0 | 0 |  | 10 | 0 | 0 | 3.3333 | 0.5 | 26.5524 | 0 | 0 | 21.6064 | 0 | 0 | 0 | 0 | 0 | 1 | 1 | 0.74014 | 0.036311 | [7 empty] | Medium (2008) | Medium (2008) | Medium (2008) | None
M-036 | HVAC - Demand Controlled Ventilation | PGE | COM | Electric | COMHVAC - Demand Controlled Ventilation | Demand Controlled Ventilation | No demand controlled ventilation | No demand controlled ventilation | HVAC | VentAirDist | HV_Tech | DCV |  | 0 | 0 | 0 | 0.85 |  | NA | 0.2 | NA | Tons | OFS | OFFICE - SMALL | Existing | CZ12 | Sacramento Area (CZ12) |  |  |  | 1000 sf | 0.80078 | 0.042147 | 0.84293 | Tons/1000 sf | 2.6493 | 2.9568 | 2.9568 | 0.62531 | 0.63439 | 0.63439 | 0 | 0 | 0 | 2.6493 | 2.9568 | 2.9568 | 0.62531 | 0.63439 | 0.63439 | 0 | 0 | 0 |  | 10 | 0 | 0 | 3.3333 | 0.5 | 26.5524 | 0 | 0 | 21.6064 | 0 | 0 | 0 | 0 | 0 | 1 | 1 | 0.74014 | 0.036311 | [7 empty] | Medium (2008) | Medium (2008) | Medium (2008) | None
M-036 | HVAC - Demand Controlled Ventilation | PGE | COM | Electric | COMHVAC - Demand Controlled Ventilation | Demand Controlled Ventilation | No demand controlled ventilation | No demand controlled ventilation | HVAC | VentAirDist | HV_Tech | DCV |  | 0 | 0 | 0 | 0.85 |  | NA | 0.2 | NA | Tons | OFS | OFFICE - SMALL | New | CZ12 | Sacramento Area (CZ12) |  |  |  | 1000 sf | 0.80078 | 0.042147 | 0.84293 | Tons/1000 sf | 2.6493 | 2.9568 | 2.9568 | 0.62531 | 0.63439 | 0.63439 | 0 | 0 | 0 | 2.6493 | 2.9568 | 2.9568 | 0.62531 | 0.63439 | 0.63439 | 0 | 0 | 0 |  | 10 | 0 | 0 | 3.3333 | 0.5 | 26.5524 | 0 | 0 | 21.6064 | 0 | 0 | 0 | 0 | 0 | 1 | 1 | 0.74014 | 0.036311 | [7 empty] | Medium (2008) | Medium (2008) | Medium (2008) | None
M-036 | HVAC - Demand Controlled Ventilation | PGE | COM | Electric | COMHVAC - Demand Controlled Ventilation | Demand Controlled Ventilation | No demand controlled ventilation | No demand controlled ventilation | HVAC | VentAirDist | HV_Tech | DCV |  | 0 | 0 | 0 | 0.85 |  | NA | 0.2 | NA | Tons | OFS | OFFICE - SMALL | Existing | CZ13 | Fresno Area (CZ13) |  |  |  | 1000 sf | 0.80078 | 0.042147 | 0.84293 | Tons/1000 sf | 2.5593 | 2.8563 | 2.8563 | 0.56029 | 0.56509 | 0.56509 | 0 | 0 | 0 | 2.5593 | 2.8563 | 2.8563 | 0.56029 | 0.56509 | 0.56509 | 0 | 0 | 0 |  | 10 | 0 | 0 | 3.3333 | 0.5 | 26.5524 | 0 | 0 | 21.6064 | 0 | 0 | 0 | 0 | 0 | 1 | 1 | 0.74014 | 0.036311 | [7 empty] | Medium (2008) | Medium (2008) | Medium (2008) | None
M-036 | HVAC - Demand Controlled Ventilation | PGE | COM | Electric | COMHVAC - Demand Controlled Ventilation | Demand Controlled Ventilation | No demand controlled ventilation | No demand controlled ventilation | HVAC | VentAirDist | HV_Tech | DCV |  | 0 | 0 | 0 | 0.85 |  | NA | 0.2 | NA | Tons | OFS | OFFICE - SMALL | New | CZ13 | Fresno Area (CZ13) |  |  |  | 1000 sf | 0.80078 | 0.042147 | 0.84293 | Tons/1000 sf | 2.5593 | 2.8563 | 2.8563 | 0.56029 | 0.56509 | 0.56509 | 0 | 0 | 0 | 2.5593 | 2.8563 | 2.8563 | 0.56029 | 0.56509 | 0.56509 | 0 | 0 | 0 |  | 10 | 0 | 0 | 3.3333 | 0.5 | 26.5524 | 0 | 0 | 21.6064 | 0 | 0 | 0 | 0 | 0 | 1 | 1 | 0.74014 | 0.036311 | [7 empty] | Medium (2008) | Medium (2008) | Medium (2008) | None
M-036 | HVAC - Demand Controlled Ventilation | PGE | COM | Electric | COMHVAC - Demand Controlled Ventilation | Demand Controlled Ventilation | No demand controlled ventilation | No demand controlled ventilation | HVAC | VentAirDist | HV_Tech | DCV |  | 0 | 0 | 0 | 0.85 |  | NA | 0.2 | NA | Tons | OFS | OFFICE - SMALL | Existing | CZ16 | Mount Shasta Area (CZ16) |  |  |  | 1000 sf | 0.80078 | 0.042147 | 0.84293 | Tons/1000 sf | 2.4666 | 2.7529 | 2.7529 | 0.50246 | 0.51246 | 0.51246 | 0 | 0 | 0 | 2.4666 | 2.7529 | 2.7529 | 0.50246 | 0.51246 | 0.51246 | 0 | 0 | 0 |  | 10 | 0 | 0 | 3.3333 | 0.5 | 26.5524 | 0 | 0 | 21.6064 | 0 | 0 | 0 | 0 | 0 | 1 | 1 | 0.74014 | 0.036311 | [7 empty] | Medium (2008) | Medium (2008) | Medium (2008) | None
M-036 | HVAC - Demand Controlled Ventilation | PGE | COM | Electric | COMHVAC - Demand Controlled Ventilation | Demand Controlled Ventilation | No demand controlled ventilation | No demand controlled ventilation | HVAC | VentAirDist | HV_Tech | DCV |  | 0 | 0 | 0 | 0.85 |  | NA | 0.2 | NA | Tons | OFS | OFFICE - SMALL | New | CZ16 | Mount Shasta Area (CZ16) |  |  |  | 1000 sf | 0.80078 | 0.042147 | 0.84293 | Tons/1000 sf | 2.4666 | 2.7529 | 2.7529 | 0.50246 | 0.51246 | 0.51246 | 0 | 0 | 0 | 2.4666 | 2.7529 | 2.7529 | 0.50246 | 0.51246 | 0.51246 | 0 | 0 | 0 |  | 10 | 0 | 0 | 3.3333 | 0.5 | 26.5524 | 0 | 0 | 21.6064 | 0 | 0 | 0 | 0 | 0 | 1 | 1 | 0.74014 | 0.036311 | [7 empty] | Medium (2008) | Medium (2008) | Medium (2008) | None
M-036 | HVAC - Demand Controlled Ventilation | SCE | COM | Electric | COMHVAC - Demand Controlled Ventilation | Demand Controlled Ventilation | No demand controlled ventilation | No demand controlled ventilation | HVAC | VentAirDist | HV_Tech | DCV |  | 0 | 0 | 0 | 0.85 |  | NA | 0.2 | NA | Tons | OFS | OFFICE - SMALL | Existing | CZ05 | Santa Maria Area (CZ05) |  |  |  | 1000 sf | 0.87283 | 0.045938 | 0.91877 | Tons/1000 sf | 2.6493 | 2.9568 | 2.9568 | 0.62531 | 0.63439 | 0.63439 | 0 | 0 | 0 | 2.6493 | 2.9568 | 2.9568 | 0.62531 | 0.63439 | 0.63439 | 0 | 0 | 0 |  | 10 | 0 | 0 | 3.3333 | 0.5 | 26.5524 | 0 | 0 | 21.6064 | 0 | 0 | 0 | 0 | 0 | 1 | 1 | 0.73984 | 0.036611 | [7 empty] | Medium (2008) | Medium (2008) | Medium (2008) | None
M-036 | HVAC - Demand Controlled Ventilation | SCE | COM | Electric | COMHVAC - Demand Controlled Ventilation | Demand Controlled Ventilation | No demand controlled ventilation | No demand controlled ventilation | HVAC | VentAirDist | HV_Tech | DCV |  | 0 | 0 | 0 | 0.85 |  | NA | 0.2 | NA | Tons | OFS | OFFICE - SMALL | New | CZ05 | Santa Maria Area (CZ05) |  |  |  | 1000 sf | 0.87283 | 0.045938 | 0.91877 | Tons/1000 sf | 2.6493 | 2.9568 | 2.9568 | 0.62531 | 0.63439 | 0.63439 | 0 | 0 | 0 | 2.6493 | 2.9568 | 2.9568 | 0.62531 | 0.63439 | 0.63439 | 0 | 0 | 0 |  | 10 | 0 | 0 | 3.3333 | 0.5 | 26.5524 | 0 | 0 | 21.6064 | 0 | 0 | 0 | 0 | 0 | 1 | 1 | 0.73984 | 0.036611 | [7 empty] | Medium (2008) | Medium (2008) | Medium (2008) | None
M-036 | HVAC - Demand Controlled Ventilation | SCE | COM | Electric | COMHVAC - Demand Controlled Ventilation | Demand Controlled Ventilation | No demand controlled ventilation | No demand controlled ventilation | HVAC | VentAirDist | HV_Tech | DCV |  | 0 | 0 | 0 | 0.85 |  | NA | 0.2 | NA | Tons | OFS | OFFICE - SMALL | Existing | CZ06 | Los Angeles Area (CZ06) |  |  |  | 1000 sf | 0.87283 | 0.045938 | 0.91877 | Tons/1000 sf | 2.6273 | 2.9322 | 2.9322 | 0.44168 | 0.44334 | 0.44334 | 0 | 0 | 0 | 2.6273 | 2.9322 | 2.9322 | 0.44168 | 0.44334 | 0.44334 | 0 | 0 | 0 |  | 10 | 0 | 0 | 3.3333 | 0.5 | 26.5524 | 0 | 0 | 21.6064 | 0 | 0 | 0 | 0 | 0 | 1 | 1 | 0.73984 | 0.036611 | [7 empty] | Medium (2008) | Medium (2008) | Medium (2008) | None
M-036 | HVAC - Demand Controlled Ventilation | SCE | COM | Electric | COMHVAC - Demand Controlled Ventilation | Demand Controlled Ventilation | No demand controlled ventilation | No demand controlled ventilation | HVAC | VentAirDist | HV_Tech | DCV |  | 0 | 0 | 0 | 0.85 |  | NA | 0.2 | NA | Tons | OFS | OFFICE - SMALL | New | CZ06 | Los Angeles Area (CZ06) |  |  |  | 1000 sf | 0.87283 | 0.045938 | 0.91877 | Tons/1000 sf | 2.6273 | 2.9322 | 2.9322 | 0.44168 | 0.44334 | 0.44334 | 0 | 0 | 0 | 2.6273 | 2.9322 | 2.9322 | 0.44168 | 0.44334 | 0.44334 | 0 | 0 | 0 |  | 10 | 0 | 0 | 3.3333 | 0.5 | 26.5524 | 0 | 0 | 21.6064 | 0 | 0 | 0 | 0 | 0 | 1 | 1 | 0.73984 | 0.036611 | [7 empty] | Medium (2008) | Medium (2008) | Medium (2008) | None
M-036 | HVAC - Demand Controlled Ventilation | SCE | COM | Electric | COMHVAC - Demand Controlled Ventilation | Demand Controlled Ventilation | No demand controlled ventilation | No demand controlled ventilation | HVAC | VentAirDist | HV_Tech | DCV |  | 0 | 0 | 0 | 0.85 |  | NA | 0.2 | NA | Tons | OFS | OFFICE - SMALL | Existing | CZ08 | El Toro Area (CZ08) |  |  |  | 1000 sf | 0.87283 | 0.045938 | 0.91877 | Tons/1000 sf | 2.6023 | 2.9043 | 2.9043 | 0.90864 | 0.91697 | 0.91697 | 0 | 0 | 0 | 2.6023 | 2.9043 | 2.9043 | 0.90864 | 0.91697 | 0.91697 | 0 | 0 | 0 |  | 10 | 0 | 0 | 3.3333 | 0.5 | 26.5524 | 0 | 0 | 21.6064 | 0 | 0 | 0 | 0 | 0 | 1 | 1 | 0.73984 | 0.036611 | [7 empty] | Medium (2008) | Medium (2008) | Medium (2008) | None
M-036 | HVAC - Demand Controlled Ventilation | SCE | COM | Electric | COMHVAC - Demand Controlled Ventilation | Demand Controlled Ventilation | No demand controlled ventilation | No demand controlled ventilation | HVAC | VentAirDist | HV_Tech | DCV |  | 0 | 0 | 0 | 0.85 |  | NA | 0.2 | NA | Tons | OFS | OFFICE - SMALL | New | CZ08 | El Toro Area (CZ08) |  |  |  | 1000 sf | 0.87283 | 0.045938 | 0.91877 | Tons/1000 sf | 2.6023 | 2.9043 | 2.9043 | 0.90864 | 0.91697 | 0.91697 | 0 | 0 | 0 | 2.6023 | 2.9043 | 2.9043 | 0.90864 | 0.91697 | 0.91697 | 0 | 0 | 0 |  | 10 | 0 | 0 | 3.3333 | 0.5 | 26.5524 | 0 | 0 | 21.6064 | 0 | 0 | 0 | 0 | 0 | 1 | 1 | 0.73984 | 0.036611 | [7 empty] | Medium (2008) | Medium (2008) | Medium (2008) | None
M-036 | HVAC - Demand Controlled Ventilation | SCE | COM | Electric | COMHVAC - Demand Controlled Ventilation | Demand Controlled Ventilation | No demand controlled ventilation | No demand controlled ventilation | HVAC | VentAirDist | HV_Tech | DCV |  | 0 | 0 | 0 | 0.85 |  | NA | 0.2 | NA | Tons | OFS | OFFICE - SMALL | Existing | CZ09 | Pasadena Area (CZ09) |  |  |  | 1000 sf | 0.87283 | 0.045938 | 0.91877 | Tons/1000 sf | 2.5809 | 2.8804 | 2.8804 | 0.48283 | 0.49076 | 0.49076 | 0 | 0 | 0 | 2.5809 | 2.8804 | 2.8804 | 0.48283 | 0.49076 | 0.49076 | 0 | 0 | 0 |  | 10 | 0 | 0 | 3.3333 | 0.5 | 26.5524 | 0 | 0 | 21.6064 | 0 | 0 | 0 | 0 | 0 | 1 | 1 | 0.73984 | 0.036611 | [7 empty] | Medium (2008) | Medium (2008) | Medium (2008) | None
M-036 | HVAC - Demand Controlled Ventilation | SCE | COM | Electric | COMHVAC - Demand Controlled Ventilation | Demand Controlled Ventilation | No demand controlled ventilation | No demand controlled ventilation | HVAC | VentAirDist | HV_Tech | DCV |  | 0 | 0 | 0 | 0.85 |  | NA | 0.2 | NA | Tons | OFS | OFFICE - SMALL | New | CZ09 | Pasadena Area (CZ09) |  |  |  | 1000 sf | 0.87283 | 0.045938 | 0.91877 | Tons/1000 sf | 2.5809 | 2.8804 | 2.8804 | 0.48283 | 0.49076 | 0.49076 | 0 | 0 | 0 | 2.5809 | 2.8804 | 2.8804 | 0.48283 | 0.49076 | 0.49076 | 0 | 0 | 0 |  | 10 | 0 | 0 | 3.3333 | 0.5 | 26.5524 | 0 | 0 | 21.6064 | 0 | 0 | 0 | 0 | 0 | 1 | 1 | 0.73984 | 0.036611 | [7 empty] | Medium (2008) | Medium (2008) | Medium (2008) | None
M-036 | HVAC - Demand Controlled Ventilation | SCE | COM | Electric | COMHVAC - Demand Controlled Ventilation | Demand Controlled Ventilation | No demand controlled ventilation | No demand controlled ventilation | HVAC | VentAirDist | HV_Tech | DCV |  | 0 | 0 | 0 | 0.85 |  | NA | 0.2 | NA | Tons | OFS | OFFICE - SMALL | Existing | CZ10 | San Bernardino Area (CZ10) |  |  |  | 1000 sf | 0.87283 | 0.045938 | 0.91877 | Tons/1000 sf | 2.6915 | 3.0039 | 3.0039 | 1.0218 | 1.0397 | 1.0397 | 0 | 0 | 0 | 2.6915 | 3.0039 | 3.0039 | 1.0218 | 1.0397 | 1.0397 | 0 | 0 | 0 |  | 10 | 0 | 0 | 3.3333 | 0.5 | 26.5524 | 0 | 0 | 21.6064 | 0 | 0 | 0 | 0 | 0 | 1 | 1 | 0.73984 | 0.036611 | [7 empty] | Medium (2008) | Medium (2008) | Medium (2008) | None
M-036 | HVAC - Demand Controlled Ventilation | SCE | COM | Electric | COMHVAC - Demand Controlled Ventilation | Demand Controlled Ventilation | No demand controlled ventilation | No demand controlled ventilation | HVAC | VentAirDist | HV_Tech | DCV |  | 0 | 0 | 0 | 0.85 |  | NA | 0.2 | NA | Tons | OFS | OFFICE - SMALL | New | CZ10 | San Bernardino Area (CZ10) |  |  |  | 1000 sf | 0.87283 | 0.045938 | 0.91877 | Tons/1000 sf | 2.6915 | 3.0039 | 3.0039 | 1.0218 | 1.0397 | 1.0397 | 0 | 0 | 0 | 2.6915 | 3.0039 | 3.0039 | 1.0218 | 1.0397 | 1.0397 | 0 | 0 | 0 |  | 10 | 0 | 0 | 3.3333 | 0.5 | 26.5524 | 0 | 0 | 21.6064 | 0 | 0 | 0 | 0 | 0 | 1 | 1 | 0.73984 | 0.036611 | [7 empty] | Medium (2008) | Medium (2008) | Medium (2008) | None
M-036 | HVAC - Demand Controlled Ventilation | SCE | COM | Electric | COMHVAC - Demand Controlled Ventilation | Demand Controlled Ventilation | No demand controlled ventilation | No demand controlled ventilation | HVAC | VentAirDist | HV_Tech | DCV |  | 0 | 0 | 0 | 0.85 |  | NA | 0.2 | NA | Tons | OFS | OFFICE - SMALL | Existing | CZ13 | Fresno Area (CZ13) |  |  |  | 1000 sf | 0.87283 | 0.045938 | 0.91877 | Tons/1000 sf | 2.5593 | 2.8563 | 2.8563 | 0.56029 | 0.56509 | 0.56509 | 0 | 0 | 0 | 2.5593 | 2.8563 | 2.8563 | 0.56029 | 0.56509 | 0.56509 | 0 | 0 | 0 |  | 10 | 0 | 0 | 3.3333 | 0.5 | 26.5524 | 0 | 0 | 21.6064 | 0 | 0 | 0 | 0 | 0 | 1 | 1 | 0.73984 | 0.036611 | [7 empty] | Medium (2008) | Medium (2008) | Medium (2008) | None
M-036 | HVAC - Demand Controlled Ventilation | SCE | COM | Electric | COMHVAC - Demand Controlled Ventilation | Demand Controlled Ventilation | No demand controlled ventilation | No demand controlled ventilation | HVAC | VentAirDist | HV_Tech | DCV |  | 0 | 0 | 0 | 0.85 |  | NA | 0.2 | NA | Tons | OFS | OFFICE - SMALL | New | CZ13 | Fresno Area (CZ13) |  |  |  | 1000 sf | 0.87283 | 0.045938 | 0.91877 | Tons/1000 sf | 2.5593 | 2.8563 | 2.8563 | 0.56029 | 0.56509 | 0.56509 | 0 | 0 | 0 | 2.5593 | 2.8563 | 2.8563 | 0.56029 | 0.56509 | 0.56509 | 0 | 0 | 0 |  | 10 | 0 | 0 | 3.3333 | 0.5 | 26.5524 | 0 | 0 | 21.6064 | 0 | 0 | 0 | 0 | 0 | 1 | 1 | 0.73984 | 0.036611 | [7 empty] | Medium (2008) | Medium (2008) | Medium (2008) | None
M-036 | HVAC - Demand Controlled Ventilation | SCE | COM | Electric | COMHVAC - Demand Controlled Ventilation | Demand Controlled Ventilation | No demand controlled ventilation | No demand controlled ventilation | HVAC | VentAirDist | HV_Tech | DCV |  | 0 | 0 | 0 | 0.85 |  | NA | 0.2 | NA | Tons | OFS | OFFICE - SMALL | Existing | CZ14 | China Lake Area (CZ14) |  |  |  | 1000 sf | 0.87283 | 0.045938 | 0.91877 | Tons/1000 sf | 2.5705 | 2.8689 | 2.8689 | 0.5108 | 0.52153 | 0.52153 | 0 | 0 | 0 | 2.5705 | 2.8689 | 2.8689 | 0.5108 | 0.52153 | 0.52153 | 0 | 0 | 0 |  | 10 | 0 | 0 | 3.3333 | 0.5 | 26.5524 | 0 | 0 | 21.6064 | 0 | 0 | 0 | 0 | 0 | 1 | 1 | 0.73984 | 0.036611 | [7 empty] | Medium (2008) | Medium (2008) | Medium (2008) | None
M-036 | HVAC - Demand Controlled Ventilation | SCE | COM | Electric | COMHVAC - Demand Controlled Ventilation | Demand Controlled Ventilation | No demand controlled ventilation | No demand controlled ventilation | HVAC | VentAirDist | HV_Tech | DCV |  | 0 | 0 | 0 | 0.85 |  | NA | 0.2 | NA | Tons | OFS | OFFICE - SMALL | New | CZ14 | China Lake Area (CZ14) |  |  |  | 1000 sf | 0.87283 | 0.045938 | 0.91877 | Tons/1000 sf | 2.5705 | 2.8689 | 2.8689 | 0.5108 | 0.52153 | 0.52153 | 0 | 0 | 0 | 2.5705 | 2.8689 | 2.8689 | 0.5108 | 0.52153 | 0.52153 | 0 | 0 | 0 |  | 10 | 0 | 0 | 3.3333 | 0.5 | 26.5524 | 0 | 0 | 21.6064 | 0 | 0 | 0 | 0 | 0 | 1 | 1 | 0.73984 | 0.036611 | [7 empty] | Medium (2008) | Medium (2008) | Medium (2008) | None
M-036 | HVAC - Demand Controlled Ventilation | SCE | COM | Electric | COMHVAC - Demand Controlled Ventilation | Demand Controlled Ventilation | No demand controlled ventilation | No demand controlled ventilation | HVAC | VentAirDist | HV_Tech | DCV |  | 0 | 0 | 0 | 0.85 |  | NA | 0.2 | NA | Tons | OFS | OFFICE - SMALL | Existing | CZ15 | Blythe Area (CZ15) |  |  |  | 1000 sf | 0.87283 | 0.045938 | 0.91877 | Tons/1000 sf | 3.0958 | 3.4551 | 3.4551 | 0.57393 | 0.58531 | 0.58531 | 0 | 0 | 0 | 3.0958 | 3.4551 | 3.4551 | 0.57393 | 0.58531 | 0.58531 | 0 | 0 | 0 |  | 10 | 0 | 0 | 3.3333 | 0.5 | 26.5524 | 0 | 0 | 21.6064 | 0 | 0 | 0 | 0 | 0 | 1 | 1 | 0.73984 | 0.036611 | [7 empty] | Medium (2008) | Medium (2008) | Medium (2008) | None
M-036 | HVAC - Demand Controlled Ventilation | SCE | COM | Electric | COMHVAC - Demand Controlled Ventilation | Demand Controlled Ventilation | No demand controlled ventilation | No demand controlled ventilation | HVAC | VentAirDist | HV_Tech | DCV |  | 0 | 0 | 0 | 0.85 |  | NA | 0.2 | NA | Tons | OFS | OFFICE - SMALL | New | CZ15 | Blythe Area (CZ15) |  |  |  | 1000 sf | 0.87283 | 0.045938 | 0.91877 | Tons/1000 sf | 3.0958 | 3.4551 | 3.4551 | 0.57393 | 0.58531 | 0.58531 | 0 | 0 | 0 | 3.0958 | 3.4551 | 3.4551 | 0.57393 | 0.58531 | 0.58531 | 0 | 0 | 0 |  | 10 | 0 | 0 | 3.3333 | 0.5 | 26.5524 | 0 | 0 | 21.6064 | 0 | 0 | 0 | 0 | 0 | 1 | 1 | 0.73984 | 0.036611 | [7 empty] | Medium (2008) | Medium (2008) | Medium (2008) | None
M-036 | HVAC - Demand Controlled Ventilation | SCE | COM | Electric | COMHVAC - Demand Controlled Ventilation | Demand Controlled Ventilation | No demand controlled ventilation | No demand controlled ventilation | HVAC | VentAirDist | HV_Tech | DCV |  | 0 | 0 | 0 | 0.85 |  | NA | 0.2 | NA | Tons | OFS | OFFICE - SMALL | Existing | CZ16 | Mount Shasta Area (CZ16) |  |  |  | 1000 sf | 0.87283 | 0.045938 | 0.91877 | Tons/1000 sf | 2.4666 | 2.7529 | 2.7529 | 0.50246 | 0.51246 | 0.51246 | 0 | 0 | 0 | 2.4666 | 2.7529 | 2.7529 | 0.50246 | 0.51246 | 0.51246 | 0 | 0 | 0 |  | 10 | 0 | 0 | 3.3333 | 0.5 | 26.5524 | 0 | 0 | 21.6064 | 0 | 0 | 0 | 0 | 0 | 1 | 1 | 0.73984 | 0.036611 | [7 empty] | Medium (2008) | Medium (2008) | Medium (2008) | None
M-036 | HVAC - Demand Controlled Ventilation | SCE | COM | Electric | COMHVAC - Demand Controlled Ventilation | Demand Controlled Ventilation | No demand controlled ventilation | No demand controlled ventilation | HVAC | VentAirDist | HV_Tech | DCV |  | 0 | 0 | 0 | 0.85 |  | NA | 0.2 | NA | Tons | OFS | OFFICE - SMALL | New | CZ16 | Mount Shasta Area (CZ16) |  |  |  | 1000 sf | 0.87283 | 0.045938 | 0.91877 | Tons/1000 sf | 2.4666 | 2.7529 | 2.7529 | 0.50246 | 0.51246 | 0.51246 | 0 | 0 | 0 | 2.4666 | 2.7529 | 2.7529 | 0.50246 | 0.51246 | 0.51246 | 0 | 0 | 0 |  | 10 | 0 | 0 | 3.3333 | 0.5 | 26.5524 | 0 | 0 | 21.6064 | 0 | 0 | 0 | 0 | 0 | 1 | 1 | 0.73984 | 0.036611 | [7 empty] | Medium (2008) | Medium (2008) | Medium (2008) | None
M-036 | HVAC - Demand Controlled Ventilation | SDGE | COM | Electric | COMHVAC - Demand Controlled Ventilation | Demand Controlled Ventilation | No demand controlled ventilation | No demand controlled ventilation | HVAC | VentAirDist | HV_Tech | DCV |  | 0 | 0 | 0 | 0.85 |  | NA | 0.2 | NA | Tons | OFS | OFFICE - SMALL | Existing | CZ06 | Los Angeles Area (CZ06) |  |  |  | 1000 sf | 0.91154 | 0.047976 | 0.95952 | Tons/1000 sf | 2.6273 | 2.9322 | 2.9322 | 0.44168 | 0.44334 | 0.44334 | 0 | 0 | 0 | 2.6273 | 2.9322 | 2.9322 | 0.44168 | 0.44334 | 0.44334 | 0 | 0 | 0 |  | 10 | 0 | 0 | 3.3333 | 0.5 | 26.5524 | 0 | 0 | 21.6064 | 0 | 0 | 0 | 0 | 0 | 1 | 1 | 0.73947 | 0.036973 | [7 empty] | Medium (2008) | Medium (2008) | Medium (2008) | None
M-036 | HVAC - Demand Controlled Ventilation | SDGE | COM | Electric | COMHVAC - Demand Controlled Ventilation | Demand Controlled Ventilation | No demand controlled ventilation | No demand controlled ventilation | HVAC | VentAirDist | HV_Tech | DCV |  | 0 | 0 | 0 | 0.85 |  | NA | 0.2 | NA | Tons | OFS | OFFICE - SMALL | New | CZ06 | Los Angeles Area (CZ06) |  |  |  | 1000 sf | 0.91154 | 0.047976 | 0.95952 | Tons/1000 sf | 2.6273 | 2.9322 | 2.9322 | 0.44168 | 0.44334 | 0.44334 | 0 | 0 | 0 | 2.6273 | 2.9322 | 2.9322 | 0.44168 | 0.44334 | 0.44334 | 0 | 0 | 0 |  | 10 | 0 | 0 | 3.3333 | 0.5 | 26.5524 | 0 | 0 | 21.6064 | 0 | 0 | 0 | 0 | 0 | 1 | 1 | 0.73947 | 0.036973 | [7 empty] | Medium (2008) | Medium (2008) | Medium (2008) | None
M-036 | HVAC - Demand Controlled Ventilation | SDGE | COM | Electric | COMHVAC - Demand Controlled Ventilation | Demand Controlled Ventilation | No demand controlled ventilation | No demand controlled ventilation | HVAC | VentAirDist | HV_Tech | DCV |  | 0 | 0 | 0 | 0.85 |  | NA | 0.2 | NA | Tons | OFS | OFFICE - SMALL | Existing | CZ07 | San Diego Area (CZ07) |  |  |  | 1000 sf | 0.91154 | 0.047976 | 0.95952 | Tons/1000 sf | 2.6493 | 2.9568 | 2.9568 | 0.62531 | 0.63439 | 0.63439 | 0 | 0 | 0 | 2.6493 | 2.9568 | 2.9568 | 0.62531 | 0.63439 | 0.63439 | 0 | 0 | 0 |  | 10 | 0 | 0 | 3.3333 | 0.5 | 26.5524 | 0 | 0 | 21.6064 | 0 | 0 | 0 | 0 | 0 | 1 | 1 | 0.73947 | 0.036973 | [7 empty] | Medium (2008) | Medium (2008) | Medium (2008) | None
M-036 | HVAC - Demand Controlled Ventilation | SDGE | COM | Electric | COMHVAC - Demand Controlled Ventilation | Demand Controlled Ventilation | No demand controlled ventilation | No demand controlled ventilation | HVAC | VentAirDist | HV_Tech | DCV |  | 0 | 0 | 0 | 0.85 |  | NA | 0.2 | NA | Tons | OFS | OFFICE - SMALL | New | CZ07 | San Diego Area (CZ07) |  |  |  | 1000 sf | 0.91154 | 0.047976 | 0.95952 | Tons/1000 sf | 2.6493 | 2.9568 | 2.9568 | 0.62531 | 0.63439 | 0.63439 | 0 | 0 | 0 | 2.6493 | 2.9568 | 2.9568 | 0.62531 | 0.63439 | 0.63439 | 0 | 0 | 0 |  | 10 | 0 | 0 | 3.3333 | 0.5 | 26.5524 | 0 | 0 | 21.6064 | 0 | 0 | 0 | 0 | 0 | 1 | 1 | 0.73947 | 0.036973 | [7 empty] | Medium (2008) | Medium (2008) | Medium (2008) | None
M-036 | HVAC - Demand Controlled Ventilation | SDGE | COM | Electric | COMHVAC - Demand Controlled Ventilation | Demand Controlled Ventilation | No demand controlled ventilation | No demand controlled ventilation | HVAC | VentAirDist | HV_Tech | DCV |  | 0 | 0 | 0 | 0.85 |  | NA | 0.2 | NA | Tons | OFS | OFFICE - SMALL | Existing | CZ08 | El Toro Area (CZ08) |  |  |  | 1000 sf | 0.91154 | 0.047976 | 0.95952 | Tons/1000 sf | 2.6023 | 2.9043 | 2.9043 | 0.90864 | 0.91697 | 0.91697 | 0 | 0 | 0 | 2.6023 | 2.9043 | 2.9043 | 0.90864 | 0.91697 | 0.91697 | 0 | 0 | 0 |  | 10 | 0 | 0 | 3.3333 | 0.5 | 26.5524 | 0 | 0 | 21.6064 | 0 | 0 | 0 | 0 | 0 | 1 | 1 | 0.73947 | 0.036973 | [7 empty] | Medium (2008) | Medium (2008) | Medium (2008) | None
M-036 | HVAC - Demand Controlled Ventilation | SDGE | COM | Electric | COMHVAC - Demand Controlled Ventilation | Demand Controlled Ventilation | No demand controlled ventilation | No demand controlled ventilation | HVAC | VentAirDist | HV_Tech | DCV |  | 0 | 0 | 0 | 0.85 |  | NA | 0.2 | NA | Tons | OFS | OFFICE - SMALL | New | CZ08 | El Toro Area (CZ08) |  |  |  | 1000 sf | 0.91154 | 0.047976 | 0.95952 | Tons/1000 sf | 2.6023 | 2.9043 | 2.9043 | 0.90864 | 0.91697 | 0.91697 | 0 | 0 | 0 | 2.6023 | 2.9043 | 2.9043 | 0.90864 | 0.91697 | 0.91697 | 0 | 0 | 0 |  | 10 | 0 | 0 | 3.3333 | 0.5 | 26.5524 | 0 | 0 | 21.6064 | 0 | 0 | 0 | 0 | 0 | 1 | 1 | 0.73947 | 0.036973 | [7 empty] | Medium (2008) | Medium (2008) | Medium (2008) | None
M-036 | HVAC - Demand Controlled Ventilation | SDGE | COM | Electric | COMHVAC - Demand Controlled Ventilation | Demand Controlled Ventilation | No demand controlled ventilation | No demand controlled ventilation | HVAC | VentAirDist | HV_Tech | DCV |  | 0 | 0 | 0 | 0.85 |  | NA | 0.2 | NA | Tons | OFS | OFFICE - SMALL | Existing | CZ10 | San Bernardino Area (CZ10) |  |  |  | 1000 sf | 0.91154 | 0.047976 | 0.95952 | Tons/1000 sf | 2.6915 | 3.0039 | 3.0039 | 1.0218 | 1.0397 | 1.0397 | 0 | 0 | 0 | 2.6915 | 3.0039 | 3.0039 | 1.0218 | 1.0397 | 1.0397 | 0 | 0 | 0 |  | 10 | 0 | 0 | 3.3333 | 0.5 | 26.5524 | 0 | 0 | 21.6064 | 0 | 0 | 0 | 0 | 0 | 1 | 1 | 0.73947 | 0.036973 | [7 empty] | Medium (2008) | Medium (2008) | Medium (2008) | None
M-036 | HVAC - Demand Controlled Ventilation | SDGE | COM | Electric | COMHVAC - Demand Controlled Ventilation | Demand Controlled Ventilation | No demand controlled ventilation | No demand controlled ventilation | HVAC | VentAirDist | HV_Tech | DCV |  | 0 | 0 | 0 | 0.85 |  | NA | 0.2 | NA | Tons | OFS | OFFICE - SMALL | New | CZ10 | San Bernardino Area (CZ10) |  |  |  | 1000 sf | 0.91154 | 0.047976 | 0.95952 | Tons/1000 sf | 2.6915 | 3.0039 | 3.0039 | 1.0218 | 1.0397 | 1.0397 | 0 | 0 | 0 | 2.6915 | 3.0039 | 3.0039 | 1.0218 | 1.0397 | 1.0397 | 0 | 0 | 0 |  | 10 | 0 | 0 | 3.3333 | 0.5 | 26.5524 | 0 | 0 | 21.6064 | 0 | 0 | 0 | 0 | 0 | 1 | 1 | 0.73947 | 0.036973 | [7 empty] | Medium (2008) | Medium (2008) | Medium (2008) | None
M-036 | HVAC - Demand Controlled Ventilation | SDGE | COM | Electric | COMHVAC - Demand Controlled Ventilation | Demand Controlled Ventilation | No demand controlled ventilation | No demand controlled ventilation | HVAC | VentAirDist | HV_Tech | DCV |  | 0 | 0 | 0 | 0.85 |  | NA | 0.2 | NA | Tons | OFS | OFFICE - SMALL | Existing | CZ14 | China Lake Area (CZ14) |  |  |  | 1000 sf | 0.91154 | 0.047976 | 0.95952 | Tons/1000 sf | 2.5705 | 2.8689 | 2.8689 | 0.5108 | 0.52153 | 0.52153 | 0 | 0 | 0 | 2.5705 | 2.8689 | 2.8689 | 0.5108 | 0.52153 | 0.52153 | 0 | 0 | 0 |  | 10 | 0 | 0 | 3.3333 | 0.5 | 26.5524 | 0 | 0 | 21.6064 | 0 | 0 | 0 | 0 | 0 | 1 | 1 | 0.73947 | 0.036973 | [7 empty] | Medium (2008) | Medium (2008) | Medium (2008) | None
M-036 | HVAC - Demand Controlled Ventilation | SDGE | COM | Electric | COMHVAC - Demand Controlled Ventilation | Demand Controlled Ventilation | No demand controlled ventilation | No demand controlled ventilation | HVAC | VentAirDist | HV_Tech | DCV |  | 0 | 0 | 0 | 0.85 |  | NA | 0.2 | NA | Tons | OFS | OFFICE - SMALL | New | CZ14 | China Lake Area (CZ14) |  |  |  | 1000 sf | 0.91154 | 0.047976 | 0.95952 | Tons/1000 sf | 2.5705 | 2.8689 | 2.8689 | 0.5108 | 0.52153 | 0.52153 | 0 | 0 | 0 | 2.5705 | 2.8689 | 2.8689 | 0.5108 | 0.52153 | 0.52153 | 0 | 0 | 0 |  | 10 | 0 | 0 | 3.3333 | 0.5 | 26.5524 | 0 | 0 | 21.6064 | 0 | 0 | 0 | 0 | 0 | 1 | 1 | 0.73947 | 0.036973 | [7 empty] | Medium (2008) | Medium (2008) | Medium (2008) | None
M-036 | HVAC - Demand Controlled Ventilation | SDGE | COM | Electric | COMHVAC - Demand Controlled Ventilation | Demand Controlled Ventilation | No demand controlled ventilation | No demand controlled ventilation | HVAC | VentAirDist | HV_Tech | DCV |  | 0 | 0 | 0 | 0.85 |  | NA | 0.2 | NA | Tons | OFS | OFFICE - SMALL | Existing | CZ15 | Blythe Area (CZ15) |  |  |  | 1000 sf | 0.91154 | 0.047976 | 0.95952 | Tons/1000 sf | 3.0958 | 3.4551 | 3.4551 | 0.57393 | 0.58531 | 0.58531 | 0 | 0 | 0 | 3.0958 | 3.4551 | 3.4551 | 0.57393 | 0.58531 | 0.58531 | 0 | 0 | 0 |  | 10 | 0 | 0 | 3.3333 | 0.5 | 26.5524 | 0 | 0 | 21.6064 | 0 | 0 | 0 | 0 | 0 | 1 | 1 | 0.73947 | 0.036973 | [7 empty] | Medium (2008) | Medium (2008) | Medium (2008) | None
M-036 | HVAC - Demand Controlled Ventilation | SDGE | COM | Electric | COMHVAC - Demand Controlled Ventilation | Demand Controlled Ventilation | No demand controlled ventilation | No demand controlled ventilation | HVAC | VentAirDist | HV_Tech | DCV |  | 0 | 0 | 0 | 0.85 |  | NA | 0.2 | NA | Tons | OFS | OFFICE - SMALL | New | CZ15 | Blythe Area (CZ15) |  |  |  | 1000 sf | 0.91154 | 0.047976 | 0.95952 | Tons/1000 sf | 3.0958 | 3.4551 | 3.4551 | 0.57393 | 0.58531 | 0.58531 | 0 | 0 | 0 | 3.0958 | 3.4551 | 3.4551 | 0.57393 | 0.58531 | 0.58531 | 0 | 0 | 0 |  | 10 | 0 | 0 | 3.3333 | 0.5 | 26.5524 | 0 | 0 | 21.6064 | 0 | 0 | 0 | 0 | 0 | 1 | 1 | 0.73947 | 0.036973 | [7 empty] | Medium (2008) | Medium (2008) | Medium (2008) | None
M-037 | HVAC - Direct Evaporative Cooler | SDGE | COM | Electric | COMHVAC - Direct Evaporative Cooler | Direct Evaporative Cooler | Compressor-based space cooling (EER = 8.6) | Compressor-based space cooling (EER = 10.1) | HVAC | SpaceCool | EvapCool_eq | Direct |  | 1 | 0 | 0 | 0.7 |  | NA | 0.1 | Split AC | Tons | EPR | EDUCATION - PRIMARY SCHOOL | New | CZ06 | Los Angeles Area (CZ06) |  |  |  | 1000 sf | 0.66214 | 0.036793 | 0.73573 | Tons/1000 sf | 601.5817 | 1503.9542 | 1503.9542 | 4.0192 | 4.3963 | 4.3963 | 0 | 0 | 0 | 601.5817 | 1503.9542 | 1503.9542 | 4.0192 | 4.3963 | 4.3963 | 0 | 0 | 0 |  | 15 | 15 | 15 | 5 | 0.5 | 1900.2778 | 1140 | 1140 | 210.0207 | 210.0207 | 210.0207 | 0 | 0 | 0 | 1 | 1 | 1.1544 | 0.057587 | [7 empty] | Medium (2008) | Medium (2008) | Medium (2008) | None
M-037 | HVAC - Direct Evaporative Cooler | PGE | COM | Electric | COMHVAC - Direct Evaporative Cooler | Direct Evaporative Cooler | Compressor-based space cooling (EER = 8.6) | Compressor-based space cooling (EER = 10.1) | HVAC | SpaceCool | EvapCool_eq | Direct |  | 1 | 0 | 0 | 0.7 |  | NA | 0.1 | Split AC | Tons | OFS | OFFICE - SMALL | New | CZ12 | Sacramento Area (CZ12) |  |  |  | 1000 sf | 0.59035 | 0.04641 | 0.68317 | Tons/1000 sf | 1551.4753 | 2960.345 | 2960.345 | 4.0147 | 4.3963 | 4.3963 | 0 | 0 | 0 | 1551.4753 | 2960.345 | 2960.345 | 4.0147 | 4.3963 | 4.3963 | 0 | 0 | 0 |  | 15 | 15 | 15 | 5 | 0.5 | 1900.2778 | 1140 | 1140 | 210.0207 | 210.0207 | 210.0207 | 0 | 0 | 0 | 1 | 1 | 1.1159 | 0.076826 | [7 empty] | Medium (2008) | Medium (2008) | Medium (2008) | None
M-037 | HVAC - Direct Evaporative Cooler | PGE | COM | Electric | COMHVAC - Direct Evaporative Cooler | Direct Evaporative Cooler | Compressor-based space cooling (EER = 8.6) | Compressor-based space cooling (EER = 10.1) | HVAC | SpaceCool | EvapCool_eq | Direct |  | 1 | 0 | 0 | 0.7 |  | NA | 0.1 | Split AC | Tons | OFS | OFFICE - SMALL | New | CZ13 | Fresno Area (CZ13) |  |  |  | 1000 sf | 0.59035 | 0.04641 | 0.68317 | Tons/1000 sf | 1845.5527 | 2960.345 | 2960.345 | 3.4314 | 4.3963 | 4.3963 | 0 | 0 | 0 | 1845.5527 | 2960.345 | 2960.345 | 3.4314 | 4.3963 | 4.3963 | 0 | 0 | 0 |  | 15 | 15 | 15 | 5 | 0.5 | 1900.2778 | 1140 | 1140 | 210.0207 | 210.0207 | 210.0207 | 0 | 0 | 0 | 1 | 1 | 1.1159 | 0.076826 | [7 empty] | Medium (2008) | Medium (2008) | Medium (2008) | None
M-037 | HVAC - Direct Evaporative Cooler | PGE | COM | Electric | COMHVAC - Direct Evaporative Cooler | Direct Evaporative Cooler | Compressor-based space cooling (EER = 8.6) | Compressor-based space cooling (EER = 10.1) | HVAC | SpaceCool | EvapCool_eq | Direct |  | 1 | 0 | 0 | 0.7 |  | NA | 0.1 | Split AC | Tons | OFS | OFFICE - SMALL | Existing | CZ13 | Fresno Area (CZ13) |  |  |  | 1000 sf | 0.59035 | 0.04641 | 0.68317 | Tons/1000 sf | 1845.5527 | 2960.345 | 2960.345 | 3.4314 | 4.3963 | 4.3963 | 0 | 0 | 0 | 1845.5527 | 2960.345 | 2960.345 | 3.4314 | 4.3963 | 4.3963 | 0 | 0 | 0 |  | 15 | 15 | 15 | 5 | 0.5 | 1900.2778 | 1140 | 1140 | 210.0207 | 210.0207 | 210.0207 | 0 | 0 | 0 | 1 | 1 | 1.1159 | 0.076826 | [7 empty] | Medium (2008) | Medium (2008) | Medium (2008) | None
M-037 | HVAC - Direct Evaporative Cooler | PGE | COM | Electric | COMHVAC - Direct Evaporative Cooler | Direct Evaporative Cooler | Compressor-based space cooling (EER = 8.6) | Compressor-based space cooling (EER = 10.1) | HVAC | SpaceCool | EvapCool_eq | Direct |  | 1 | 0 | 0 | 0.7 |  | NA | 0.1 | Split AC | Tons | OFS | OFFICE - SMALL | Existing | CZ16 | Mount Shasta Area (CZ16) |  |  |  | 1000 sf | 0.59035 | 0.04641 | 0.68317 | Tons/1000 sf | 1551.4753 | 2960.345 | 2960.345 | 4.0147 | 4.3963 | 4.3963 | 0 | 0 | 0 | 1551.4753 | 2960.345 | 2960.345 | 4.0147 | 4.3963 | 4.3963 | 0 | 0 | 0 |  | 15 | 15 | 15 | 5 | 0.5 | 1900.2778 | 1140 | 1140 | 210.0207 | 210.0207 | 210.0207 | 0 | 0 | 0 | 1 | 1 | 1.1159 | 0.076826 | [7 empty] | Medium (2008) | Medium (2008) | Medium (2008) | None
M-037 | HVAC - Direct Evaporative Cooler | SCE | COM | Electric | COMHVAC - Direct Evaporative Cooler | Direct Evaporative Cooler | Compressor-based space cooling (EER = 8.6) | Compressor-based space cooling (EER = 10.1) | HVAC | SpaceCool | EvapCool_eq | Direct |  | 1 | 0 | 0 | 0.7 |  | NA | 0.1 | Split AC | Tons | ASM | ASSEMBLY | New | CZ16 | Mount Shasta Area (CZ16) |  |  |  | 1000 sf | 0.93897 | 0.063797 | 1.0666 | Tons/1000 sf | 1826.607 | 3457.275 | 3457.275 | 5.3106 | 5.6788 | 5.6788 | 0 | 0 | 0 | 1826.607 | 3457.275 | 3457.275 | 5.3106 | 5.6788 | 5.6788 | 0 | 0 | 0 |  | 15 | 15 | 15 | 5 | 0.5 | 1900.2778 | 1140 | 1140 | 210.0207 | 210.0207 | 210.0207 | 0 | 0 | 0 | 1 | 1 | 1.1332 | 0.068204 | [7 empty] | Medium (2008) | Medium (2008) | Medium (2008) | None
M-037 | HVAC - Direct Evaporative Cooler | SDGE | COM | Electric | COMHVAC - Direct Evaporative Cooler | Direct Evaporative Cooler | Compressor-based space cooling (EER = 8.6) | Compressor-based space cooling (EER = 10.1) | HVAC | SpaceCool | EvapCool_eq | Direct |  | 1 | 0 | 0 | 0.7 |  | NA | 0.1 | Split AC | Tons | ASM | ASSEMBLY | Existing | CZ06 | Los Angeles Area (CZ06) |  |  |  | 1000 sf | 0.94349 | 0.052426 | 1.0483 | Tons/1000 sf | 1826.607 | 3457.275 | 3457.275 | 5.3106 | 5.6788 | 5.6788 | 0 | 0 | 0 | 1826.607 | 3457.275 | 3457.275 | 5.3106 | 5.6788 | 5.6788 | 0 | 0 | 0 |  | 15 | 15 | 15 | 5 | 0.5 | 1900.2778 | 1140 | 1140 | 210.0207 | 210.0207 | 210.0207 | 0 | 0 | 0 | 1 | 1 | 1.1544 | 0.057587 | [7 empty] | Medium (2008) | Medium (2008) | Medium (2008) | None
M-037 | HVAC - Direct Evaporative Cooler | SDGE | COM | Electric | COMHVAC - Direct Evaporative Cooler | Direct Evaporative Cooler | Compressor-based space cooling (EER = 8.6) | Compressor-based space cooling (EER = 10.1) | HVAC | SpaceCool | EvapCool_eq | Direct |  | 1 | 0 | 0 | 0.7 |  | NA | 0.1 | Split AC | Tons | ASM | ASSEMBLY | New | CZ06 | Los Angeles Area (CZ06) |  |  |  | 1000 sf | 0.94349 | 0.052426 | 1.0483 | Tons/1000 sf | 1826.607 | 3457.275 | 3457.275 | 5.3106 | 5.6788 | 5.6788 | 0 | 0 | 0 | 1826.607 | 3457.275 | 3457.275 | 5.3106 | 5.6788 | 5.6788 | 0 | 0 | 0 |  | 15 | 15 | 15 | 5 | 0.5 | 1900.2778 | 1140 | 1140 | 210.0207 | 210.0207 | 210.0207 | 0 | 0 | 0 | 1 | 1 | 1.1544 | 0.057587 | [7 empty] | Medium (2008) | Medium (2008) | Medium (2008) | None
M-037 | HVAC - Direct Evaporative Cooler | SDGE | COM | Electric | COMHVAC - Direct Evaporative Cooler | Direct Evaporative Cooler | Compressor-based space cooling (EER = 8.6) | Compressor-based space cooling (EER = 10.1) | HVAC | SpaceCool | EvapCool_eq | Direct |  | 1 | 0 | 0 | 0.7 |  | NA | 0.1 | Split AC | Tons | ASM | ASSEMBLY | New | CZ07 | San Diego Area (CZ07) |  |  |  | 1000 sf | 0.94349 | 0.052426 | 1.0483 | Tons/1000 sf | 1826.607 | 3457.275 | 3457.275 | 5.3106 | 5.6788 | 5.6788 | 0 | 0 | 0 | 1826.607 | 3457.275 | 3457.275 | 5.3106 | 5.6788 | 5.6788 | 0 | 0 | 0 |  | 15 | 15 | 15 | 5 | 0.5 | 1900.2778 | 1140 | 1140 | 210.0207 | 210.0207 | 210.0207 | 0 | 0 | 0 | 1 | 1 | 1.1544 | 0.057587 | [7 empty] | Medium (2008) | Medium (2008) | Medium (2008) | None
M-037 | HVAC - Direct Evaporative Cooler | SDGE | COM | Electric | COMHVAC - Direct Evaporative Cooler | Direct Evaporative Cooler | Compressor-based space cooling (EER = 8.6) | Compressor-based space cooling (EER = 10.1) | HVAC | SpaceCool | EvapCool_eq | Direct |  | 1 | 0 | 0 | 0.7 |  | NA | 0.1 | Split AC | Tons | ASM | ASSEMBLY | Existing | CZ07 | San Diego Area (CZ07) |  |  |  | 1000 sf | 0.94349 | 0.052426 | 1.0483 | Tons/1000 sf | 1826.607 | 3457.275 | 3457.275 | 5.3106 | 5.6788 | 5.6788 | 0 | 0 | 0 | 1826.607 | 3457.275 | 3457.275 | 5.3106 | 5.6788 | 5.6788 | 0 | 0 | 0 |  | 15 | 15 | 15 | 5 | 0.5 | 1900.2778 | 1140 | 1140 | 210.0207 | 210.0207 | 210.0207 | 0 | 0 | 0 | 1 | 1 | 1.1544 | 0.057587 | [7 empty] | Medium (2008) | Medium (2008) | Medium (2008) | None
M-037 | HVAC - Direct Evaporative Cooler | SDGE | COM | Electric | COMHVAC - Direct Evaporative Cooler | Direct Evaporative Cooler | Compressor-based space cooling (EER = 8.6) | Compressor-based space cooling (EER = 10.1) | HVAC | SpaceCool | EvapCool_eq | Direct |  | 1 | 0 | 0 | 0.7 |  | NA | 0.1 | Split AC | Tons | ASM | ASSEMBLY | Existing | CZ08 | El Toro Area (CZ08) |  |  |  | 1000 sf | 0.94349 | 0.052426 | 1.0483 | Tons/1000 sf | 1826.607 | 3457.275 | 3457.275 | 5.3106 | 5.6788 | 5.6788 | 0 | 0 | 0 | 1826.607 | 3457.275 | 3457.275 | 5.3106 | 5.6788 | 5.6788 | 0 | 0 | 0 |  | 15 | 15 | 15 | 5 | 0.5 | 1900.2778 | 1140 | 1140 | 210.0207 | 210.0207 | 210.0207 | 0 | 0 | 0 | 1 | 1 | 1.1544 | 0.057587 | [7 empty] | Medium (2008) | Medium (2008) | Medium (2008) | None
M-037 | HVAC - Direct Evaporative Cooler | SDGE | COM | Electric | COMHVAC - Direct Evaporative Cooler | Direct Evaporative Cooler | Compressor-based space cooling (EER = 8.6) | Compressor-based space cooling (EER = 10.1) | HVAC | SpaceCool | EvapCool_eq | Direct |  | 1 | 0 | 0 | 0.7 |  | NA | 0.1 | Split AC | Tons | ASM | ASSEMBLY | New | CZ08 | El Toro Area (CZ08) |  |  |  | 1000 sf | 0.94349 | 0.052426 | 1.0483 | Tons/1000 sf | 1826.607 | 3457.275 | 3457.275 | 5.3106 | 5.6788 | 5.6788 | 0 | 0 | 0 | 1826.607 | 3457.275 | 3457.275 | 5.3106 | 5.6788 | 5.6788 | 0 | 0 | 0 |  | 15 | 15 | 15 | 5 | 0.5 | 1900.2778 | 1140 | 1140 | 210.0207 | 210.0207 | 210.0207 | 0 | 0 | 0 | 1 | 1 | 1.1544 | 0.057587 | [7 empty] | Medium (2008) | Medium (2008) | Medium (2008) | None
M-037 | HVAC - Direct Evaporative Cooler | SDGE | COM | Electric | COMHVAC - Direct Evaporative Cooler | Direct Evaporative Cooler | Compressor-based space cooling (EER = 8.6) | Compressor-based space cooling (EER = 10.1) | HVAC | SpaceCool | EvapCool_eq | Direct |  | 1 | 0 | 0 | 0.7 |  | NA | 0.1 | Split AC | Tons | ASM | ASSEMBLY | Existing | CZ10 | San Bernardino Area (CZ10) |  |  |  | 1000 sf | 0.94349 | 0.052426 | 1.0483 | Tons/1000 sf | 1913.1715 | 3457.275 | 3457.275 | 5.6788 | 5.6788 | 5.6788 | 0 | 0 | 0 | 1913.1715 | 3457.275 | 3457.275 | 5.6788 | 5.6788 | 5.6788 | 0 | 0 | 0 |  | 15 | 15 | 15 | 5 | 0.5 | 1900.2778 | 1140 | 1140 | 210.0207 | 210.0207 | 210.0207 | 0 | 0 | 0 | 1 | 1 | 1.1544 | 0.057587 | [7 empty] | Medium (2008) | Medium (2008) | Medium (2008) | None
M-037 | HVAC - Direct Evaporative Cooler | SDGE | COM | Electric | COMHVAC - Direct Evaporative Cooler | Direct Evaporative Cooler | Compressor-based space cooling (EER = 8.6) | Compressor-based space cooling (EER = 10.1) | HVAC | SpaceCool | EvapCool_eq | Direct |  | 1 | 0 | 0 | 0.7 |  | NA | 0.1 | Split AC | Tons | ASM | ASSEMBLY | New | CZ10 | San Bernardino Area (CZ10) |  |  |  | 1000 sf | 0.94349 | 0.052426 | 1.0483 | Tons/1000 sf | 1913.1715 | 3457.275 | 3457.275 | 5.6788 | 5.6788 | 5.6788 | 0 | 0 | 0 | 1913.1715 | 3457.275 | 3457.275 | 5.6788 | 5.6788 | 5.6788 | 0 | 0 | 0 |  | 15 | 15 | 15 | 5 | 0.5 | 1900.2778 | 1140 | 1140 | 210.0207 | 210.0207 | 210.0207 | 0 | 0 | 0 | 1 | 1 | 1.1544 | 0.057587 | [7 empty] | Medium (2008) | Medium (2008) | Medium (2008) | None
M-037 | HVAC - Direct Evaporative Cooler | SDGE | COM | Electric | COMHVAC - Direct Evaporative Cooler | Direct Evaporative Cooler | Compressor-based space cooling (EER = 8.6) | Compressor-based space cooling (EER = 10.1) | HVAC | SpaceCool | EvapCool_eq | Direct |  | 1 | 0 | 0 | 0.7 |  | NA | 0.1 | Split AC | Tons | ASM | ASSEMBLY | Existing | CZ14 | China Lake Area (CZ14) |  |  |  | 1000 sf | 0.94349 | 0.052426 | 1.0483 | Tons/1000 sf | 1382.91 | 3457.275 | 3457.275 | 4.7595 | 5.6788 | 5.6788 | 0 | 0 | 0 | 1382.91 | 3457.275 | 3457.275 | 4.7595 | 5.6788 | 5.6788 | 0 | 0 | 0 |  | 15 | 15 | 15 | 5 | 0.5 | 1900.2778 | 1140 | 1140 | 210.0207 | 210.0207 | 210.0207 | 0 | 0 | 0 | 1 | 1 | 1.1544 | 0.057587 | [7 empty] | Medium (2008) | Medium (2008) | Medium (2008) | None
M-037 | HVAC - Direct Evaporative Cooler | SDGE | COM | Electric | COMHVAC - Direct Evaporative Cooler | Direct Evaporative Cooler | Compressor-based space cooling (EER = 8.6) | Compressor-based space cooling (EER = 10.1) | HVAC | SpaceCool | EvapCool_eq | Direct |  | 1 | 0 | 0 | 0.7 |  | NA | 0.1 | Split AC | Tons | ASM | ASSEMBLY | New | CZ14 | China Lake Area (CZ14) |  |  |  | 1000 sf | 0.94349 | 0.052426 | 1.0483 | Tons/1000 sf | 1382.91 | 3457.275 | 3457.275 | 4.7595 | 5.6788 | 5.6788 | 0 | 0 | 0 | 1382.91 | 3457.275 | 3457.275 | 4.7595 | 5.6788 | 5.6788 | 0 | 0 | 0 |  | 15 | 15 | 15 | 5 | 0.5 | 1900.2778 | 1140 | 1140 | 210.0207 | 210.0207 | 210.0207 | 0 | 0 | 0 | 1 | 1 | 1.1544 | 0.057587 | [7 empty] | Medium (2008) | Medium (2008) | Medium (2008) | None
M-037 | HVAC - Direct Evaporative Cooler | SDGE | COM | Electric | COMHVAC - Direct Evaporative Cooler | Direct Evaporative Cooler | Compressor-based space cooling (EER = 8.6) | Compressor-based space cooling (EER = 10.1) | HVAC | SpaceCool | EvapCool_eq | Direct |  | 1 | 0 | 0 | 0.7 |  | NA | 0.1 | Split AC | Tons | ASM | ASSEMBLY | Existing | CZ15 | Blythe Area (CZ15) |  |  |  | 1000 sf | 0.94349 | 0.052426 | 1.0483 | Tons/1000 sf | 1382.91 | 3457.275 | 3457.275 | 5.6788 | 5.6788 | 5.6788 | 0 | 0 | 0 | 1382.91 | 3457.275 | 3457.275 | 5.6788 | 5.6788 | 5.6788 | 0 | 0 | 0 |  | 15 | 15 | 15 | 5 | 0.5 | 1900.2778 | 1140 | 1140 | 210.0207 | 210.0207 | 210.0207 | 0 | 0 | 0 | 1 | 1 | 1.1544 | 0.057587 | [7 empty] | Medium (2008) | Medium (2008) | Medium (2008) | None
M-037 | HVAC - Direct Evaporative Cooler | SDGE | COM | Electric | COMHVAC - Direct Evaporative Cooler | Direct Evaporative Cooler | Compressor-based space cooling (EER = 8.6) | Compressor-based space cooling (EER = 10.1) | HVAC | SpaceCool | EvapCool_eq | Direct |  | 1 | 0 | 0 | 0.7 |  | NA | 0.1 | Split AC | Tons | ASM | ASSEMBLY | New | CZ15 | Blythe Area (CZ15) |  |  |  | 1000 sf | 0.94349 | 0.052426 | 1.0483 | Tons/1000 sf | 1382.91 | 3457.275 | 3457.275 | 5.6788 | 5.6788 | 5.6788 | 0 | 0 | 0 | 1382.91 | 3457.275 | 3457.275 | 5.6788 | 5.6788 | 5.6788 | 0 | 0 | 0 |  | 15 | 15 | 15 | 5 | 0.5 | 1900.2778 | 1140 | 1140 | 210.0207 | 210.0207 | 210.0207 | 0 | 0 | 0 | 1 | 1 | 1.1544 | 0.057587 | [7 empty] | Medium (2008) | Medium (2008) | Medium (2008) | None
M-037 | HVAC - Direct Evaporative Cooler | PGE | COM | Electric | COMHVAC - Direct Evaporative Cooler | Direct Evaporative Cooler | Compressor-based space cooling (EER = 8.6) | Compressor-based space cooling (EER = 10.1) | HVAC | SpaceCool | EvapCool_eq | Direct |  | 1 | 0 | 0 | 0.7 |  | NA | 0.1 | Split AC | Tons | ECC | EDUCATION - COMMUNITY COLLEGE | New | CZ01 | Arcata Area (CZ01) |  |  |  | 1000 sf | 0.4818 | 0.037877 | 0.55756 | Tons/1000 sf | 2693.7797 | 4052.3407 | 4052.3407 | 4.031 | 4.3963 | 4.3963 | 0 | 0 | 0 | 2693.7797 | 4052.3407 | 4052.3407 | 4.031 | 4.3963 | 4.3963 | 0 | 0 | 0 |  | 15 | 15 | 15 | 5 | 0.5 | 1900.2778 | 1140 | 1140 | 210.0207 | 210.0207 | 210.0207 | 0 | 0 | 0 | 1 | 1 | 1.1159 | 0.076826 | [7 empty] | Medium (2008) | Medium (2008) | Medium (2008) | None
M-037 | HVAC - Direct Evaporative Cooler | PGE | COM | Electric | COMHVAC - Direct Evaporative Cooler | Direct Evaporative Cooler | Compressor-based space cooling (EER = 8.6) | Compressor-based space cooling (EER = 10.1) | HVAC | SpaceCool | EvapCool_eq | Direct |  | 1 | 0 | 0 | 0.7 |  | NA | 0.1 | Split AC | Tons | ECC | EDUCATION - COMMUNITY COLLEGE | Existing | CZ01 | Arcata Area (CZ01) |  |  |  | 1000 sf | 0.4818 | 0.037877 | 0.55756 | Tons/1000 sf | 2693.7797 | 4052.3407 | 4052.3407 | 4.031 | 4.3963 | 4.3963 | 0 | 0 | 0 | 2693.7797 | 4052.3407 | 4052.3407 | 4.031 | 4.3963 | 4.3963 | 0 | 0 | 0 |  | 15 | 15 | 15 | 5 | 0.5 | 1900.2778 | 1140 | 1140 | 210.0207 | 210.0207 | 210.0207 | 0 | 0 | 0 | 1 | 1 | 1.1159 | 0.076826 | [7 empty] | Medium (2008) | Medium (2008) | Medium (2008) | None
M-037 | HVAC - Direct Evaporative Cooler | PGE | COM | Electric | COMHVAC - Direct Evaporative Cooler | Direct Evaporative Cooler | Compressor-based space cooling (EER = 8.6) | Compressor-based space cooling (EER = 10.1) | HVAC | SpaceCool | EvapCool_eq | Direct |  | 1 | 0 | 0 | 0.7 |  | NA | 0.1 | Split AC | Tons | ECC | EDUCATION - COMMUNITY COLLEGE | Existing | CZ02 | Santa Rosa Area (CZ02) |  |  |  | 1000 sf | 0.4818 | 0.037877 | 0.55756 | Tons/1000 sf | 2693.7797 | 4052.3407 | 4052.3407 | 4.031 | 4.3963 | 4.3963 | 0 | 0 | 0 | 2693.7797 | 4052.3407 | 4052.3407 | 4.031 | 4.3963 | 4.3963 | 0 | 0 | 0 |  | 15 | 15 | 15 | 5 | 0.5 | 1900.2778 | 1140 | 1140 | 210.0207 | 210.0207 | 210.0207 | 0 | 0 | 0 | 1 | 1 | 1.1159 | 0.076826 | [7 empty] | Medium (2008) | Medium (2008) | Medium (2008) | None
M-037 | HVAC - Direct Evaporative Cooler | PGE | COM | Electric | COMHVAC - Direct Evaporative Cooler | Direct Evaporative Cooler | Compressor-based space cooling (EER = 8.6) | Compressor-based space cooling (EER = 10.1) | HVAC | SpaceCool | EvapCool_eq | Direct |  | 1 | 0 | 0 | 0.7 |  | NA | 0.1 | Split AC | Tons | ECC | EDUCATION - COMMUNITY COLLEGE | New | CZ02 | Santa Rosa Area (CZ02) |  |  |  | 1000 sf | 0.4818 | 0.037877 | 0.55756 | Tons/1000 sf | 2693.7797 | 4052.3407 | 4052.3407 | 4.031 | 4.3963 | 4.3963 | 0 | 0 | 0 | 2693.7797 | 4052.3407 | 4052.3407 | 4.031 | 4.3963 | 4.3963 | 0 | 0 | 0 |  | 15 | 15 | 15 | 5 | 0.5 | 1900.2778 | 1140 | 1140 | 210.0207 | 210.0207 | 210.0207 | 0 | 0 | 0 | 1 | 1 | 1.1159 | 0.076826 | [7 empty] | Medium (2008) | Medium (2008) | Medium (2008) | None
M-037 | HVAC - Direct Evaporative Cooler | PGE | COM | Electric | COMHVAC - Direct Evaporative Cooler | Direct Evaporative Cooler | Compressor-based space cooling (EER = 8.6) | Compressor-based space cooling (EER = 10.1) | HVAC | SpaceCool | EvapCool_eq | Direct |  | 1 | 0 | 0 | 0.7 |  | NA | 0.1 | Split AC | Tons | ECC | EDUCATION - COMMUNITY COLLEGE | Existing | CZ03 | Oakland Area (CZ03) |  |  |  | 1000 sf | 0.4818 | 0.037877 | 0.55756 | Tons/1000 sf | 2693.7797 | 4052.3407 | 4052.3407 | 4.031 | 4.3963 | 4.3963 | 0 | 0 | 0 | 2693.7797 | 4052.3407 | 4052.3407 | 4.031 | 4.3963 | 4.3963 | 0 | 0 | 0 |  | 15 | 15 | 15 | 5 | 0.5 | 1900.2778 | 1140 | 1140 | 210.0207 | 210.0207 | 210.0207 | 0 | 0 | 0 | 1 | 1 | 1.1159 | 0.076826 | [7 empty] | Medium (2008) | Medium (2008) | Medium (2008) | None
M-037 | HVAC - Direct Evaporative Cooler | PGE | COM | Electric | COMHVAC - Direct Evaporative Cooler | Direct Evaporative Cooler | Compressor-based space cooling (EER = 8.6) | Compressor-based space cooling (EER = 10.1) | HVAC | SpaceCool | EvapCool_eq | Direct |  | 1 | 0 | 0 | 0.7 |  | NA | 0.1 | Split AC | Tons | ECC | EDUCATION - COMMUNITY COLLEGE | New | CZ03 | Oakland Area (CZ03) |  |  |  | 1000 sf | 0.4818 | 0.037877 | 0.55756 | Tons/1000 sf | 2693.7797 | 4052.3407 | 4052.3407 | 4.031 | 4.3963 | 4.3963 | 0 | 0 | 0 | 2693.7797 | 4052.3407 | 4052.3407 | 4.031 | 4.3963 | 4.3963 | 0 | 0 | 0 |  | 15 | 15 | 15 | 5 | 0.5 | 1900.2778 | 1140 | 1140 | 210.0207 | 210.0207 | 210.0207 | 0 | 0 | 0 | 1 | 1 | 1.1159 | 0.076826 | [7 empty] | Medium (2008) | Medium (2008) | Medium (2008) | None
M-037 | HVAC - Direct Evaporative Cooler | PGE | COM | Electric | COMHVAC - Direct Evaporative Cooler | Direct Evaporative Cooler | Compressor-based space cooling (EER = 8.6) | Compressor-based space cooling (EER = 10.1) | HVAC | SpaceCool | EvapCool_eq | Direct |  | 1 | 0 | 0 | 0.7 |  | NA | 0.1 | Split AC | Tons | ECC | EDUCATION - COMMUNITY COLLEGE | Existing | CZ04 | Sunnyvale Area (CZ04) |  |  |  | 1000 sf | 0.4818 | 0.037877 | 0.55756 | Tons/1000 sf | 2693.7797 | 4052.3407 | 4052.3407 | 4.031 | 4.3963 | 4.3963 | 0 | 0 | 0 | 2693.7797 | 4052.3407 | 4052.3407 | 4.031 | 4.3963 | 4.3963 | 0 | 0 | 0 |  | 15 | 15 | 15 | 5 | 0.5 | 1900.2778 | 1140 | 1140 | 210.0207 | 210.0207 | 210.0207 | 0 | 0 | 0 | 1 | 1 | 1.1159 | 0.076826 | [7 empty] | Medium (2008) | Medium (2008) | Medium (2008) | None
M-037 | HVAC - Direct Evaporative Cooler | PGE | COM | Electric | COMHVAC - Direct Evaporative Cooler | Direct Evaporative Cooler | Compressor-based space cooling (EER = 8.6) | Compressor-based space cooling (EER = 10.1) | HVAC | SpaceCool | EvapCool_eq | Direct |  | 1 | 0 | 0 | 0.7 |  | NA | 0.1 | Split AC | Tons | ECC | EDUCATION - COMMUNITY COLLEGE | New | CZ04 | Sunnyvale Area (CZ04) |  |  |  | 1000 sf | 0.4818 | 0.037877 | 0.55756 | Tons/1000 sf | 2693.7797 | 4052.3407 | 4052.3407 | 4.031 | 4.3963 | 4.3963 | 0 | 0 | 0 | 2693.7797 | 4052.3407 | 4052.3407 | 4.031 | 4.3963 | 4.3963 | 0 | 0 | 0 |  | 15 | 15 | 15 | 5 | 0.5 | 1900.2778 | 1140 | 1140 | 210.0207 | 210.0207 | 210.0207 | 0 | 0 | 0 | 1 | 1 | 1.1159 | 0.076826 | [7 empty] | Medium (2008) | Medium (2008) | Medium (2008) | None
M-037 | HVAC - Direct Evaporative Cooler | PGE | COM | Electric | COMHVAC - Direct Evaporative Cooler | Direct Evaporative Cooler | Compressor-based space cooling (EER = 8.6) | Compressor-based space cooling (EER = 10.1) | HVAC | SpaceCool | EvapCool_eq | Direct |  | 1 | 0 | 0 | 0.7 |  | NA | 0.1 | Split AC | Tons | ECC | EDUCATION - COMMUNITY COLLEGE | Existing | CZ05 | Santa Maria Area (CZ05) |  |  |  | 1000 sf | 0.4818 | 0.037877 | 0.55756 | Tons/1000 sf | 2693.7797 | 4052.3407 | 4052.3407 | 4.031 | 4.3963 | 4.3963 | 0 | 0 | 0 | 2693.7797 | 4052.3407 | 4052.3407 | 4.031 | 4.3963 | 4.3963 | 0 | 0 | 0 |  | 15 | 15 | 15 | 5 | 0.5 | 1900.2778 | 1140 | 1140 | 210.0207 | 210.0207 | 210.0207 | 0 | 0 | 0 | 1 | 1 | 1.1159 | 0.076826 | [7 empty] | Medium (2008) | Medium (2008) | Medium (2008) | None
M-037 | HVAC - Direct Evaporative Cooler | PGE | COM | Electric | COMHVAC - Direct Evaporative Cooler | Direct Evaporative Cooler | Compressor-based space cooling (EER = 8.6) | Compressor-based space cooling (EER = 10.1) | HVAC | SpaceCool | EvapCool_eq | Direct |  | 1 | 0 | 0 | 0.7 |  | NA | 0.1 | Split AC | Tons | ECC | EDUCATION - COMMUNITY COLLEGE | New | CZ05 | Santa Maria Area (CZ05) |  |  |  | 1000 sf | 0.4818 | 0.037877 | 0.55756 | Tons/1000 sf | 2693.7797 | 4052.3407 | 4052.3407 | 4.031 | 4.3963 | 4.3963 | 0 | 0 | 0 | 2693.7797 | 4052.3407 | 4052.3407 | 4.031 | 4.3963 | 4.3963 | 0 | 0 | 0 |  | 15 | 15 | 15 | 5 | 0.5 | 1900.2778 | 1140 | 1140 | 210.0207 | 210.0207 | 210.0207 | 0 | 0 | 0 | 1 | 1 | 1.1159 | 0.076826 | [7 empty] | Medium (2008) | Medium (2008) | Medium (2008) | None
M-037 | HVAC - Direct Evaporative Cooler | PGE | COM | Electric | COMHVAC - Direct Evaporative Cooler | Direct Evaporative Cooler | Compressor-based space cooling (EER = 8.6) | Compressor-based space cooling (EER = 10.1) | HVAC | SpaceCool | EvapCool_eq | Direct |  | 1 | 0 | 0 | 0.7 |  | NA | 0.1 | Split AC | Tons | ECC | EDUCATION - COMMUNITY COLLEGE | Existing | CZ11 | Red Bluff Area (CZ11) |  |  |  | 1000 sf | 0.4818 | 0.037877 | 0.55756 | Tons/1000 sf | 2693.7797 | 4052.3407 | 4052.3407 | 4.031 | 4.3963 | 4.3963 | 0 | 0 | 0 | 2693.7797 | 4052.3407 | 4052.3407 | 4.031 | 4.3963 | 4.3963 | 0 | 0 | 0 |  | 15 | 15 | 15 | 5 | 0.5 | 1900.2778 | 1140 | 1140 | 210.0207 | 210.0207 | 210.0207 | 0 | 0 | 0 | 1 | 1 | 1.1159 | 0.076826 | [7 empty] | Medium (2008) | Medium (2008) | Medium (2008) | None
M-037 | HVAC - Direct Evaporative Cooler | PGE | COM | Electric | COMHVAC - Direct Evaporative Cooler | Direct Evaporative Cooler | Compressor-based space cooling (EER = 8.6) | Compressor-based space cooling (EER = 10.1) | HVAC | SpaceCool | EvapCool_eq | Direct |  | 1 | 0 | 0 | 0.7 |  | NA | 0.1 | Split AC | Tons | ECC | EDUCATION - COMMUNITY COLLEGE | New | CZ11 | Red Bluff Area (CZ11) |  |  |  | 1000 sf | 0.4818 | 0.037877 | 0.55756 | Tons/1000 sf | 2693.7797 | 4052.3407 | 4052.3407 | 4.031 | 4.3963 | 4.3963 | 0 | 0 | 0 | 2693.7797 | 4052.3407 | 4052.3407 | 4.031 | 4.3963 | 4.3963 | 0 | 0 | 0 |  | 15 | 15 | 15 | 5 | 0.5 | 1900.2778 | 1140 | 1140 | 210.0207 | 210.0207 | 210.0207 | 0 | 0 | 0 | 1 | 1 | 1.1159 | 0.076826 | [7 empty] | Medium (2008) | Medium (2008) | Medium (2008) | None
M-037 | HVAC - Direct Evaporative Cooler | PGE | COM | Electric | COMHVAC - Direct Evaporative Cooler | Direct Evaporative Cooler | Compressor-based space cooling (EER = 8.6) | Compressor-based space cooling (EER = 10.1) | HVAC | SpaceCool | EvapCool_eq | Direct |  | 1 | 0 | 0 | 0.7 |  | NA | 0.1 | Split AC | Tons | ECC | EDUCATION - COMMUNITY COLLEGE | Existing | CZ12 | Sacramento Area (CZ12) |  |  |  | 1000 sf | 0.4818 | 0.037877 | 0.55756 | Tons/1000 sf | 2693.7797 | 4052.3407 | 4052.3407 | 4.031 | 4.3963 | 4.3963 | 0 | 0 | 0 | 2693.7797 | 4052.3407 | 4052.3407 | 4.031 | 4.3963 | 4.3963 | 0 | 0 | 0 |  | 15 | 15 | 15 | 5 | 0.5 | 1900.2778 | 1140 | 1140 | 210.0207 | 210.0207 | 210.0207 | 0 | 0 | 0 | 1 | 1 | 1.1159 | 0.076826 | [7 empty] | Medium (2008) | Medium (2008) | Medium (2008) | None
M-037 | HVAC - Direct Evaporative Cooler | PGE | COM | Electric | COMHVAC - Direct Evaporative Cooler | Direct Evaporative Cooler | Compressor-based space cooling (EER = 8.6) | Compressor-based space cooling (EER = 10.1) | HVAC | SpaceCool | EvapCool_eq | Direct |  | 1 | 0 | 0 | 0.7 |  | NA | 0.1 | Split AC | Tons | ECC | EDUCATION - COMMUNITY COLLEGE | New | CZ12 | Sacramento Area (CZ12) |  |  |  | 1000 sf | 0.4818 | 0.037877 | 0.55756 | Tons/1000 sf | 2693.7797 | 4052.3407 | 4052.3407 | 4.031 | 4.3963 | 4.3963 | 0 | 0 | 0 | 2693.7797 | 4052.3407 | 4052.3407 | 4.031 | 4.3963 | 4.3963 | 0 | 0 | 0 |  | 15 | 15 | 15 | 5 | 0.5 | 1900.2778 | 1140 | 1140 | 210.0207 | 210.0207 | 210.0207 | 0 | 0 | 0 | 1 | 1 | 1.1159 | 0.076826 | [7 empty] | Medium (2008) | Medium (2008) | Medium (2008) | None
M-037 | HVAC - Direct Evaporative Cooler | SCE | COM | Electric | COMHVAC - Direct Evaporative Cooler | Direct Evaporative Cooler | Compressor-based space cooling (EER = 8.6) | Compressor-based space cooling (EER = 10.1) | HVAC | SpaceCool | EvapCool_eq | Direct |  | 1 | 0 | 0 | 0.7 |  | NA | 0.1 | Split AC | Tons | ECC | EDUCATION - COMMUNITY COLLEGE | New | CZ16 | Mount Shasta Area (CZ16) |  |  |  | 1000 sf | 0.54701 | 0.037166 | 0.62134 | Tons/1000 sf | 2693.7797 | 4052.3407 | 4052.3407 | 4.031 | 4.3963 | 4.3963 | 0 | 0 | 0 | 2693.7797 | 4052.3407 | 4052.3407 | 4.031 | 4.3963 | 4.3963 | 0 | 0 | 0 |  | 15 | 15 | 15 | 5 | 0.5 | 1900.2778 | 1140 | 1140 | 210.0207 | 210.0207 | 210.0207 | 0 | 0 | 0 | 1 | 1 | 1.1332 | 0.068204 | [7 empty] | Medium (2008) | Medium (2008) | Medium (2008) | None
M-037 | HVAC - Direct Evaporative Cooler | SDGE | COM | Electric | COMHVAC - Direct Evaporative Cooler | Direct Evaporative Cooler | Compressor-based space cooling (EER = 8.6) | Compressor-based space cooling (EER = 10.1) | HVAC | SpaceCool | EvapCool_eq | Direct |  | 1 | 0 | 0 | 0.7 |  | NA | 0.1 | Split AC | Tons | ECC | EDUCATION - COMMUNITY COLLEGE | Existing | CZ06 | Los Angeles Area (CZ06) |  |  |  | 1000 sf | 0.54668 | 0.030377 | 0.60743 | Tons/1000 sf | 2693.7797 | 4052.3407 | 4052.3407 | 4.031 | 4.3963 | 4.3963 | 0 | 0 | 0 | 2693.7797 | 4052.3407 | 4052.3407 | 4.031 | 4.3963 | 4.3963 | 0 | 0 | 0 |  | 15 | 15 | 15 | 5 | 0.5 | 1900.2778 | 1140 | 1140 | 210.0207 | 210.0207 | 210.0207 | 0 | 0 | 0 | 1 | 1 | 1.1544 | 0.057587 | [7 empty] | Medium (2008) | Medium (2008) | Medium (2008) | None
M-037 | HVAC - Direct Evaporative Cooler | SDGE | COM | Electric | COMHVAC - Direct Evaporative Cooler | Direct Evaporative Cooler | Compressor-based space cooling (EER = 8.6) | Compressor-based space cooling (EER = 10.1) | HVAC | SpaceCool | EvapCool_eq | Direct |  | 1 | 0 | 0 | 0.7 |  | NA | 0.1 | Split AC | Tons | ECC | EDUCATION - COMMUNITY COLLEGE | New | CZ06 | Los Angeles Area (CZ06) |  |  |  | 1000 sf | 0.54668 | 0.030377 | 0.60743 | Tons/1000 sf | 2693.7797 | 4052.3407 | 4052.3407 | 4.031 | 4.3963 | 4.3963 | 0 | 0 | 0 | 2693.7797 | 4052.3407 | 4052.3407 | 4.031 | 4.3963 | 4.3963 | 0 | 0 | 0 |  | 15 | 15 | 15 | 5 | 0.5 | 1900.2778 | 1140 | 1140 | 210.0207 | 210.0207 | 210.0207 | 0 | 0 | 0 | 1 | 1 | 1.1544 | 0.057587 | [7 empty] | Medium (2008) | Medium (2008) | Medium (2008) | None
M-037 | HVAC - Direct Evaporative Cooler | SDGE | COM | Electric | COMHVAC - Direct Evaporative Cooler | Direct Evaporative Cooler | Compressor-based space cooling (EER = 8.6) | Compressor-based space cooling (EER = 10.1) | HVAC | SpaceCool | EvapCool_eq | Direct |  | 1 | 0 | 0 | 0.7 |  | NA | 0.1 | Split AC | Tons | ECC | EDUCATION - COMMUNITY COLLEGE | New | CZ07 | San Diego Area (CZ07) |  |  |  | 1000 sf | 0.54668 | 0.030377 | 0.60743 | Tons/1000 sf | 2693.7797 | 4052.3407 | 4052.3407 | 4.031 | 4.3963 | 4.3963 | 0 | 0 | 0 | 2693.7797 | 4052.3407 | 4052.3407 | 4.031 | 4.3963 | 4.3963 | 0 | 0 | 0 |  | 15 | 15 | 15 | 5 | 0.5 | 1900.2778 | 1140 | 1140 | 210.0207 | 210.0207 | 210.0207 | 0 | 0 | 0 | 1 | 1 | 1.1544 | 0.057587 | [7 empty] | Medium (2008) | Medium (2008) | Medium (2008) | None
M-037 | HVAC - Direct Evaporative Cooler | SDGE | COM | Electric | COMHVAC - Direct Evaporative Cooler | Direct Evaporative Cooler | Compressor-based space cooling (EER = 8.6) | Compressor-based space cooling (EER = 10.1) | HVAC | SpaceCool | EvapCool_eq | Direct |  | 1 | 0 | 0 | 0.7 |  | NA | 0.1 | Split AC | Tons | ECC | EDUCATION - COMMUNITY COLLEGE | Existing | CZ07 | San Diego Area (CZ07) |  |  |  | 1000 sf | 0.54668 | 0.030377 | 0.60743 | Tons/1000 sf | 2693.7797 | 4052.3407 | 4052.3407 | 4.031 | 4.3963 | 4.3963 | 0 | 0 | 0 | 2693.7797 | 4052.3407 | 4052.3407 | 4.031 | 4.3963 | 4.3963 | 0 | 0 | 0 |  | 15 | 15 | 15 | 5 | 0.5 | 1900.2778 | 1140 | 1140 | 210.0207 | 210.0207 | 210.0207 | 0 | 0 | 0 | 1 | 1 | 1.1544 | 0.057587 | [7 empty] | Medium (2008) | Medium (2008) | Medium (2008) | None
M-037 | HVAC - Direct Evaporative Cooler | SDGE | COM | Electric | COMHVAC - Direct Evaporative Cooler | Direct Evaporative Cooler | Compressor-based space cooling (EER = 8.6) | Compressor-based space cooling (EER = 10.1) | HVAC | SpaceCool | EvapCool_eq | Direct |  | 1 | 0 | 0 | 0.7 |  | NA | 0.1 | Split AC | Tons | ECC | EDUCATION - COMMUNITY COLLEGE | Existing | CZ08 | El Toro Area (CZ08) |  |  |  | 1000 sf | 0.54668 | 0.030377 | 0.60743 | Tons/1000 sf | 2693.7797 | 4052.3407 | 4052.3407 | 4.031 | 4.3963 | 4.3963 | 0 | 0 | 0 | 2693.7797 | 4052.3407 | 4052.3407 | 4.031 | 4.3963 | 4.3963 | 0 | 0 | 0 |  | 15 | 15 | 15 | 5 | 0.5 | 1900.2778 | 1140 | 1140 | 210.0207 | 210.0207 | 210.0207 | 0 | 0 | 0 | 1 | 1 | 1.1544 | 0.057587 | [7 empty] | Medium (2008) | Medium (2008) | Medium (2008) | None
M-037 | HVAC - Direct Evaporative Cooler | SDGE | COM | Electric | COMHVAC - Direct Evaporative Cooler | Direct Evaporative Cooler | Compressor-based space cooling (EER = 8.6) | Compressor-based space cooling (EER = 10.1) | HVAC | SpaceCool | EvapCool_eq | Direct |  | 1 | 0 | 0 | 0.7 |  | NA | 0.1 | Split AC | Tons | ECC | EDUCATION - COMMUNITY COLLEGE | New | CZ08 | El Toro Area (CZ08) |  |  |  | 1000 sf | 0.54668 | 0.030377 | 0.60743 | Tons/1000 sf | 2693.7797 | 4052.3407 | 4052.3407 | 4.031 | 4.3963 | 4.3963 | 0 | 0 | 0 | 2693.7797 | 4052.3407 | 4052.3407 | 4.031 | 4.3963 | 4.3963 | 0 | 0 | 0 |  | 15 | 15 | 15 | 5 | 0.5 | 1900.2778 | 1140 | 1140 | 210.0207 | 210.0207 | 210.0207 | 0 | 0 | 0 | 1 | 1 | 1.1544 | 0.057587 | [7 empty] | Medium (2008) | Medium (2008) | Medium (2008) | None
M-037 | HVAC - Direct Evaporative Cooler | SDGE | COM | Electric | COMHVAC - Direct Evaporative Cooler | Direct Evaporative Cooler | Compressor-based space cooling (EER = 8.6) | Compressor-based space cooling (EER = 10.1) | HVAC | SpaceCool | EvapCool_eq | Direct |  | 1 | 0 | 0 | 0.7 |  | NA | 0.1 | Split AC | Tons | ECC | EDUCATION - COMMUNITY COLLEGE | Existing | CZ10 | San Bernardino Area (CZ10) |  |  |  | 1000 sf | 0.54668 | 0.030377 | 0.60743 | Tons/1000 sf | 2720.404 | 4052.3407 | 4052.3407 | 4.3963 | 4.3963 | 4.3963 | 0 | 0 | 0 | 2720.404 | 4052.3407 | 4052.3407 | 4.3963 | 4.3963 | 4.3963 | 0 | 0 | 0 |  | 15 | 15 | 15 | 5 | 0.5 | 1900.2778 | 1140 | 1140 | 210.0207 | 210.0207 | 210.0207 | 0 | 0 | 0 | 1 | 1 | 1.1544 | 0.057587 | [7 empty] | Medium (2008) | Medium (2008) | Medium (2008) | None
M-037 | HVAC - Direct Evaporative Cooler | SDGE | COM | Electric | COMHVAC - Direct Evaporative Cooler | Direct Evaporative Cooler | Compressor-based space cooling (EER = 8.6) | Compressor-based space cooling (EER = 10.1) | HVAC | SpaceCool | EvapCool_eq | Direct |  | 1 | 0 | 0 | 0.7 |  | NA | 0.1 | Split AC | Tons | ECC | EDUCATION - COMMUNITY COLLEGE | New | CZ10 | San Bernardino Area (CZ10) |  |  |  | 1000 sf | 0.54668 | 0.030377 | 0.60743 | Tons/1000 sf | 2720.404 | 4052.3407 | 4052.3407 | 4.3963 | 4.3963 | 4.3963 | 0 | 0 | 0 | 2720.404 | 4052.3407 | 4052.3407 | 4.3963 | 4.3963 | 4.3963 | 0 | 0 | 0 |  | 15 | 15 | 15 | 5 | 0.5 | 1900.2778 | 1140 | 1140 | 210.0207 | 210.0207 | 210.0207 | 0 | 0 | 0 | 1 | 1 | 1.1544 | 0.057587 | [7 empty] | Medium (2008) | Medium (2008) | Medium (2008) | None
M-037 | HVAC - Direct Evaporative Cooler | SDGE | COM | Electric | COMHVAC - Direct Evaporative Cooler | Direct Evaporative Cooler | Compressor-based space cooling (EER = 8.6) | Compressor-based space cooling (EER = 10.1) | HVAC | SpaceCool | EvapCool_eq | Direct |  | 1 | 0 | 0 | 0.7 |  | NA | 0.1 | Split AC | Tons | ECC | EDUCATION - COMMUNITY COLLEGE | Existing | CZ14 | China Lake Area (CZ14) |  |  |  | 1000 sf | 0.54668 | 0.030377 | 0.60743 | Tons/1000 sf | 2283.7429 | 4052.3407 | 4052.3407 | 3.4759 | 4.3963 | 4.3963 | 0 | 0 | 0 | 2283.7429 | 4052.3407 | 4052.3407 | 3.4759 | 4.3963 | 4.3963 | 0 | 0 | 0 |  | 15 | 15 | 15 | 5 | 0.5 | 1900.2778 | 1140 | 1140 | 210.0207 | 210.0207 | 210.0207 | 0 | 0 | 0 | 1 | 1 | 1.1544 | 0.057587 | [7 empty] | Medium (2008) | Medium (2008) | Medium (2008) | None
M-037 | HVAC - Direct Evaporative Cooler | SDGE | COM | Electric | COMHVAC - Direct Evaporative Cooler | Direct Evaporative Cooler | Compressor-based space cooling (EER = 8.6) | Compressor-based space cooling (EER = 10.1) | HVAC | SpaceCool | EvapCool_eq | Direct |  | 1 | 0 | 0 | 0.7 |  | NA | 0.1 | Split AC | Tons | ECC | EDUCATION - COMMUNITY COLLEGE | New | CZ14 | China Lake Area (CZ14) |  |  |  | 1000 sf | 0.54668 | 0.030377 | 0.60743 | Tons/1000 sf | 2283.7429 | 4052.3407 | 4052.3407 | 3.4759 | 4.3963 | 4.3963 | 0 | 0 | 0 | 2283.7429 | 4052.3407 | 4052.3407 | 3.4759 | 4.3963 | 4.3963 | 0 | 0 | 0 |  | 15 | 15 | 15 | 5 | 0.5 | 1900.2778 | 1140 | 1140 | 210.0207 | 210.0207 | 210.0207 | 0 | 0 | 0 | 1 | 1 | 1.1544 | 0.057587 | [7 empty] | Medium (2008) | Medium (2008) | Medium (2008) | None
M-037 | HVAC - Direct Evaporative Cooler | SDGE | COM | Electric | COMHVAC - Direct Evaporative Cooler | Direct Evaporative Cooler | Compressor-based space cooling (EER = 8.6) | Compressor-based space cooling (EER = 10.1) | HVAC | SpaceCool | EvapCool_eq | Direct |  | 1 | 0 | 0 | 0.7 |  | NA | 0.1 | Split AC | Tons | ECC | EDUCATION - COMMUNITY COLLEGE | Existing | CZ15 | Blythe Area (CZ15) |  |  |  | 1000 sf | 0.54668 | 0.030377 | 0.60743 | Tons/1000 sf | 2286.5144 | 4052.3407 | 4052.3407 | 4.3963 | 4.3963 | 4.3963 | 0 | 0 | 0 | 2286.5144 | 4052.3407 | 4052.3407 | 4.3963 | 4.3963 | 4.3963 | 0 | 0 | 0 |  | 15 | 15 | 15 | 5 | 0.5 | 1900.2778 | 1140 | 1140 | 210.0207 | 210.0207 | 210.0207 | 0 | 0 | 0 | 1 | 1 | 1.1544 | 0.057587 | [7 empty] | Medium (2008) | Medium (2008) | Medium (2008) | None
M-037 | HVAC - Direct Evaporative Cooler | SDGE | COM | Electric | COMHVAC - Direct Evaporative Cooler | Direct Evaporative Cooler | Compressor-based space cooling (EER = 8.6) | Compressor-based space cooling (EER = 10.1) | HVAC | SpaceCool | EvapCool_eq | Direct |  | 1 | 0 | 0 | 0.7 |  | NA | 0.1 | Split AC | Tons | ECC | EDUCATION - COMMUNITY COLLEGE | New | CZ15 | Blythe Area (CZ15) |  |  |  | 1000 sf | 0.54668 | 0.030377 | 0.60743 | Tons/1000 sf | 2286.5144 | 4052.3407 | 4052.3407 | 4.3963 | 4.3963 | 4.3963 | 0 | 0 | 0 | 2286.5144 | 4052.3407 | 4052.3407 | 4.3963 | 4.3963 | 4.3963 | 0 | 0 | 0 |  | 15 | 15 | 15 | 5 | 0.5 | 1900.2778 | 1140 | 1140 | 210.0207 | 210.0207 | 210.0207 | 0 | 0 | 0 | 1 | 1 | 1.1544 | 0.057587 | [7 empty] | Medium (2008) | Medium (2008) | Medium (2008) | None
M-037 | HVAC - Direct Evaporative Cooler | PGE | COM | Electric | COMHVAC - Direct Evaporative Cooler | Direct Evaporative Cooler | Compressor-based space cooling (EER = 8.6) | Compressor-based space cooling (EER = 10.1) | HVAC | SpaceCool | EvapCool_eq | Direct |  | 1 | 0 | 0 | 0.7 |  | NA | 0.1 | Split AC | Tons | EPR | EDUCATION - PRIMARY SCHOOL | New | CZ01 | Arcata Area (CZ01) |  |  |  | 1000 sf | 0.51248 | 0.040289 | 0.59306 | Tons/1000 sf | 601.5817 | 1503.9542 | 1503.9542 | 4.0192 | 4.3963 | 4.3963 | 0 | 0 | 0 | 601.5817 | 1503.9542 | 1503.9542 | 4.0192 | 4.3963 | 4.3963 | 0 | 0 | 0 |  | 15 | 15 | 15 | 5 | 0.5 | 1900.2778 | 1140 | 1140 | 210.0207 | 210.0207 | 210.0207 | 0 | 0 | 0 | 1 | 1 | 1.1159 | 0.076826 | [7 empty] | Medium (2008) | Medium (2008) | Medium (2008) | None
M-037 | HVAC - Direct Evaporative Cooler | PGE | COM | Electric | COMHVAC - Direct Evaporative Cooler | Direct Evaporative Cooler | Compressor-based space cooling (EER = 8.6) | Compressor-based space cooling (EER = 10.1) | HVAC | SpaceCool | EvapCool_eq | Direct |  | 1 | 0 | 0 | 0.7 |  | NA | 0.1 | Split AC | Tons | EPR | EDUCATION - PRIMARY SCHOOL | Existing | CZ01 | Arcata Area (CZ01) |  |  |  | 1000 sf | 0.51248 | 0.040289 | 0.59306 | Tons/1000 sf | 601.5817 | 1503.9542 | 1503.9542 | 4.0192 | 4.3963 | 4.3963 | 0 | 0 | 0 | 601.5817 | 1503.9542 | 1503.9542 | 4.0192 | 4.3963 | 4.3963 | 0 | 0 | 0 |  | 15 | 15 | 15 | 5 | 0.5 | 1900.2778 | 1140 | 1140 | 210.0207 | 210.0207 | 210.0207 | 0 | 0 | 0 | 1 | 1 | 1.1159 | 0.076826 | [7 empty] | Medium (2008) | Medium (2008) | Medium (2008) | None
M-037 | HVAC - Direct Evaporative Cooler | PGE | COM | Electric | COMHVAC - Direct Evaporative Cooler | Direct Evaporative Cooler | Compressor-based space cooling (EER = 8.6) | Compressor-based space cooling (EER = 10.1) | HVAC | SpaceCool | EvapCool_eq | Direct |  | 1 | 0 | 0 | 0.7 |  | NA | 0.1 | Split AC | Tons | EPR | EDUCATION - PRIMARY SCHOOL | Existing | CZ02 | Santa Rosa Area (CZ02) |  |  |  | 1000 sf | 0.51248 | 0.040289 | 0.59306 | Tons/1000 sf | 601.5817 | 1503.9542 | 1503.9542 | 4.0192 | 4.3963 | 4.3963 | 0 | 0 | 0 | 601.5817 | 1503.9542 | 1503.9542 | 4.0192 | 4.3963 | 4.3963 | 0 | 0 | 0 |  | 15 | 15 | 15 | 5 | 0.5 | 1900.2778 | 1140 | 1140 | 210.0207 | 210.0207 | 210.0207 | 0 | 0 | 0 | 1 | 1 | 1.1159 | 0.076826 | [7 empty] | Medium (2008) | Medium (2008) | Medium (2008) | None
M-037 | HVAC - Direct Evaporative Cooler | PGE | COM | Electric | COMHVAC - Direct Evaporative Cooler | Direct Evaporative Cooler | Compressor-based space cooling (EER = 8.6) | Compressor-based space cooling (EER = 10.1) | HVAC | SpaceCool | EvapCool_eq | Direct |  | 1 | 0 | 0 | 0.7 |  | NA | 0.1 | Split AC | Tons | EPR | EDUCATION - PRIMARY SCHOOL | New | CZ02 | Santa Rosa Area (CZ02) |  |  |  | 1000 sf | 0.51248 | 0.040289 | 0.59306 | Tons/1000 sf | 601.5817 | 1503.9542 | 1503.9542 | 4.0192 | 4.3963 | 4.3963 | 0 | 0 | 0 | 601.5817 | 1503.9542 | 1503.9542 | 4.0192 | 4.3963 | 4.3963 | 0 | 0 | 0 |  | 15 | 15 | 15 | 5 | 0.5 | 1900.2778 | 1140 | 1140 | 210.0207 | 210.0207 | 210.0207 | 0 | 0 | 0 | 1 | 1 | 1.1159 | 0.076826 | [7 empty] | Medium (2008) | Medium (2008) | Medium (2008) | None
M-037 | HVAC - Direct Evaporative Cooler | PGE | COM | Electric | COMHVAC - Direct Evaporative Cooler | Direct Evaporative Cooler | Compressor-based space cooling (EER = 8.6) | Compressor-based space cooling (EER = 10.1) | HVAC | SpaceCool | EvapCool_eq | Direct |  | 1 | 0 | 0 | 0.7 |  | NA | 0.1 | Split AC | Tons | EPR | EDUCATION - PRIMARY SCHOOL | Existing | CZ03 | Oakland Area (CZ03) |  |  |  | 1000 sf | 0.51248 | 0.040289 | 0.59306 | Tons/1000 sf | 601.5817 | 1503.9542 | 1503.9542 | 4.0192 | 4.3963 | 4.3963 | 0 | 0 | 0 | 601.5817 | 1503.9542 | 1503.9542 | 4.0192 | 4.3963 | 4.3963 | 0 | 0 | 0 |  | 15 | 15 | 15 | 5 | 0.5 | 1900.2778 | 1140 | 1140 | 210.0207 | 210.0207 | 210.0207 | 0 | 0 | 0 | 1 | 1 | 1.1159 | 0.076826 | [7 empty] | Medium (2008) | Medium (2008) | Medium (2008) | None
M-037 | HVAC - Direct Evaporative Cooler | PGE | COM | Electric | COMHVAC - Direct Evaporative Cooler | Direct Evaporative Cooler | Compressor-based space cooling (EER = 8.6) | Compressor-based space cooling (EER = 10.1) | HVAC | SpaceCool | EvapCool_eq | Direct |  | 1 | 0 | 0 | 0.7 |  | NA | 0.1 | Split AC | Tons | EPR | EDUCATION - PRIMARY SCHOOL | New | CZ03 | Oakland Area (CZ03) |  |  |  | 1000 sf | 0.51248 | 0.040289 | 0.59306 | Tons/1000 sf | 601.5817 | 1503.9542 | 1503.9542 | 4.0192 | 4.3963 | 4.3963 | 0 | 0 | 0 | 601.5817 | 1503.9542 | 1503.9542 | 4.0192 | 4.3963 | 4.3963 | 0 | 0 | 0 |  | 15 | 15 | 15 | 5 | 0.5 | 1900.2778 | 1140 | 1140 | 210.0207 | 210.0207 | 210.0207 | 0 | 0 | 0 | 1 | 1 | 1.1159 | 0.076826 | [7 empty] | Medium (2008) | Medium (2008) | Medium (2008) | None
M-037 | HVAC - Direct Evaporative Cooler | PGE | COM | Electric | COMHVAC - Direct Evaporative Cooler | Direct Evaporative Cooler | Compressor-based space cooling (EER = 8.6) | Compressor-based space cooling (EER = 10.1) | HVAC | SpaceCool | EvapCool_eq | Direct |  | 1 | 0 | 0 | 0.7 |  | NA | 0.1 | Split AC | Tons | EPR | EDUCATION - PRIMARY SCHOOL | Existing | CZ04 | Sunnyvale Area (CZ04) |  |  |  | 1000 sf | 0.51248 | 0.040289 | 0.59306 | Tons/1000 sf | 601.5817 | 1503.9542 | 1503.9542 | 4.0192 | 4.3963 | 4.3963 | 0 | 0 | 0 | 601.5817 | 1503.9542 | 1503.9542 | 4.0192 | 4.3963 | 4.3963 | 0 | 0 | 0 |  | 15 | 15 | 15 | 5 | 0.5 | 1900.2778 | 1140 | 1140 | 210.0207 | 210.0207 | 210.0207 | 0 | 0 | 0 | 1 | 1 | 1.1159 | 0.076826 | [7 empty] | Medium (2008) | Medium (2008) | Medium (2008) | None
M-037 | HVAC - Direct Evaporative Cooler | PGE | COM | Electric | COMHVAC - Direct Evaporative Cooler | Direct Evaporative Cooler | Compressor-based space cooling (EER = 8.6) | Compressor-based space cooling (EER = 10.1) | HVAC | SpaceCool | EvapCool_eq | Direct |  | 1 | 0 | 0 | 0.7 |  | NA | 0.1 | Split AC | Tons | EPR | EDUCATION - PRIMARY SCHOOL | New | CZ04 | Sunnyvale Area (CZ04) |  |  |  | 1000 sf | 0.51248 | 0.040289 | 0.59306 | Tons/1000 sf | 601.5817 | 1503.9542 | 1503.9542 | 4.0192 | 4.3963 | 4.3963 | 0 | 0 | 0 | 601.5817 | 1503.9542 | 1503.9542 | 4.0192 | 4.3963 | 4.3963 | 0 | 0 | 0 |  | 15 | 15 | 15 | 5 | 0.5 | 1900.2778 | 1140 | 1140 | 210.0207 | 210.0207 | 210.0207 | 0 | 0 | 0 | 1 | 1 | 1.1159 | 0.076826 | [7 empty] | Medium (2008) | Medium (2008) | Medium (2008) | None
M-037 | HVAC - Direct Evaporative Cooler | PGE | COM | Electric | COMHVAC - Direct Evaporative Cooler | Direct Evaporative Cooler | Compressor-based space cooling (EER = 8.6) | Compressor-based space cooling (EER = 10.1) | HVAC | SpaceCool | EvapCool_eq | Direct |  | 1 | 0 | 0 | 0.7 |  | NA | 0.1 | Split AC | Tons | EPR | EDUCATION - PRIMARY SCHOOL | Existing | CZ05 | Santa Maria Area (CZ05) |  |  |  | 1000 sf | 0.51248 | 0.040289 | 0.59306 | Tons/1000 sf | 601.5817 | 1503.9542 | 1503.9542 | 4.0192 | 4.3963 | 4.3963 | 0 | 0 | 0 | 601.5817 | 1503.9542 | 1503.9542 | 4.0192 | 4.3963 | 4.3963 | 0 | 0 | 0 |  | 15 | 15 | 15 | 5 | 0.5 | 1900.2778 | 1140 | 1140 | 210.0207 | 210.0207 | 210.0207 | 0 | 0 | 0 | 1 | 1 | 1.1159 | 0.076826 | [7 empty] | Medium (2008) | Medium (2008) | Medium (2008) | None
M-037 | HVAC - Direct Evaporative Cooler | PGE | COM | Electric | COMHVAC - Direct Evaporative Cooler | Direct Evaporative Cooler | Compressor-based space cooling (EER = 8.6) | Compressor-based space cooling (EER = 10.1) | HVAC | SpaceCool | EvapCool_eq | Direct |  | 1 | 0 | 0 | 0.7 |  | NA | 0.1 | Split AC | Tons | EPR | EDUCATION - PRIMARY SCHOOL | New | CZ05 | Santa Maria Area (CZ05) |  |  |  | 1000 sf | 0.51248 | 0.040289 | 0.59306 | Tons/1000 sf | 601.5817 | 1503.9542 | 1503.9542 | 4.0192 | 4.3963 | 4.3963 | 0 | 0 | 0 | 601.5817 | 1503.9542 | 1503.9542 | 4.0192 | 4.3963 | 4.3963 | 0 | 0 | 0 |  | 15 | 15 | 15 | 5 | 0.5 | 1900.2778 | 1140 | 1140 | 210.0207 | 210.0207 | 210.0207 | 0 | 0 | 0 | 1 | 1 | 1.1159 | 0.076826 | [7 empty] | Medium (2008) | Medium (2008) | Medium (2008) | None
M-037 | HVAC - Direct Evaporative Cooler | PGE | COM | Electric | COMHVAC - Direct Evaporative Cooler | Direct Evaporative Cooler | Compressor-based space cooling (EER = 8.6) | Compressor-based space cooling (EER = 10.1) | HVAC | SpaceCool | EvapCool_eq | Direct |  | 1 | 0 | 0 | 0.7 |  | NA | 0.1 | Split AC | Tons | EPR | EDUCATION - PRIMARY SCHOOL | New | CZ11 | Red Bluff Area (CZ11) |  |  |  | 1000 sf | 0.51248 | 0.040289 | 0.59306 | Tons/1000 sf | 601.5817 | 1503.9542 | 1503.9542 | 4.0192 | 4.3963 | 4.3963 | 0 | 0 | 0 | 601.5817 | 1503.9542 | 1503.9542 | 4.0192 | 4.3963 | 4.3963 | 0 | 0 | 0 |  | 15 | 15 | 15 | 5 | 0.5 | 1900.2778 | 1140 | 1140 | 210.0207 | 210.0207 | 210.0207 | 0 | 0 | 0 | 1 | 1 | 1.1159 | 0.076826 | [7 empty] | Medium (2008) | Medium (2008) | Medium (2008) | None
M-037 | HVAC - Direct Evaporative Cooler | PGE | COM | Electric | COMHVAC - Direct Evaporative Cooler | Direct Evaporative Cooler | Compressor-based space cooling (EER = 8.6) | Compressor-based space cooling (EER = 10.1) | HVAC | SpaceCool | EvapCool_eq | Direct |  | 1 | 0 | 0 | 0.7 |  | NA | 0.1 | Split AC | Tons | EPR | EDUCATION - PRIMARY SCHOOL | Existing | CZ11 | Red Bluff Area (CZ11) |  |  |  | 1000 sf | 0.51248 | 0.040289 | 0.59306 | Tons/1000 sf | 601.5817 | 1503.9542 | 1503.9542 | 4.0192 | 4.3963 | 4.3963 | 0 | 0 | 0 | 601.5817 | 1503.9542 | 1503.9542 | 4.0192 | 4.3963 | 4.3963 | 0 | 0 | 0 |  | 15 | 15 | 15 | 5 | 0.5 | 1900.2778 | 1140 | 1140 | 210.0207 | 210.0207 | 210.0207 | 0 | 0 | 0 | 1 | 1 | 1.1159 | 0.076826 | [7 empty] | Medium (2008) | Medium (2008) | Medium (2008) | None
M-037 | HVAC - Direct Evaporative Cooler | PGE | COM | Electric | COMHVAC - Direct Evaporative Cooler | Direct Evaporative Cooler | Compressor-based space cooling (EER = 8.6) | Compressor-based space cooling (EER = 10.1) | HVAC | SpaceCool | EvapCool_eq | Direct |  | 1 | 0 | 0 | 0.7 |  | NA | 0.1 | Split AC | Tons | EPR | EDUCATION - PRIMARY SCHOOL | Existing | CZ12 | Sacramento Area (CZ12) |  |  |  | 1000 sf | 0.51248 | 0.040289 | 0.59306 | Tons/1000 sf | 601.5817 | 1503.9542 | 1503.9542 | 4.0192 | 4.3963 | 4.3963 | 0 | 0 | 0 | 601.5817 | 1503.9542 | 1503.9542 | 4.0192 | 4.3963 | 4.3963 | 0 | 0 | 0 |  | 15 | 15 | 15 | 5 | 0.5 | 1900.2778 | 1140 | 1140 | 210.0207 | 210.0207 | 210.0207 | 0 | 0 | 0 | 1 | 1 | 1.1159 | 0.076826 | [7 empty] | Medium (2008) | Medium (2008) | Medium (2008) | None
M-037 | HVAC - Direct Evaporative Cooler | PGE | COM | Electric | COMHVAC - Direct Evaporative Cooler | Direct Evaporative Cooler | Compressor-based space cooling (EER = 8.6) | Compressor-based space cooling (EER = 10.1) | HVAC | SpaceCool | EvapCool_eq | Direct |  | 1 | 0 | 0 | 0.7 |  | NA | 0.1 | Split AC | Tons | EPR | EDUCATION - PRIMARY SCHOOL | New | CZ12 | Sacramento Area (CZ12) |  |  |  | 1000 sf | 0.51248 | 0.040289 | 0.59306 | Tons/1000 sf | 601.5817 | 1503.9542 | 1503.9542 | 4.0192 | 4.3963 | 4.3963 | 0 | 0 | 0 | 601.5817 | 1503.9542 | 1503.9542 | 4.0192 | 4.3963 | 4.3963 | 0 | 0 | 0 |  | 15 | 15 | 15 | 5 | 0.5 | 1900.2778 | 1140 | 1140 | 210.0207 | 210.0207 | 210.0207 | 0 | 0 | 0 | 1 | 1 | 1.1159 | 0.076826 | [7 empty] | Medium (2008) | Medium (2008) | Medium (2008) | None
M-037 | HVAC - Direct Evaporative Cooler | SDGE | COM | Electric | COMHVAC - Direct Evaporative Cooler | Direct Evaporative Cooler | Compressor-based space cooling (EER = 8.6) | Compressor-based space cooling (EER = 10.1) | HVAC | SpaceCool | EvapCool_eq | Direct |  | 1 | 0 | 0 | 0.7 |  | NA | 0.1 | Split AC | Tons | EPR | EDUCATION - PRIMARY SCHOOL | New | CZ07 | San Diego Area (CZ07) |  |  |  | 1000 sf | 0.66214 | 0.036793 | 0.73573 | Tons/1000 sf | 601.5817 | 1503.9542 | 1503.9542 | 4.0192 | 4.3963 | 4.3963 | 0 | 0 | 0 | 601.5817 | 1503.9542 | 1503.9542 | 4.0192 | 4.3963 | 4.3963 | 0 | 0 | 0 |  | 15 | 15 | 15 | 5 | 0.5 | 1900.2778 | 1140 | 1140 | 210.0207 | 210.0207 | 210.0207 | 0 | 0 | 0 | 1 | 1 | 1.1544 | 0.057587 | [7 empty] | Medium (2008) | Medium (2008) | Medium (2008) | None
M-037 | HVAC - Direct Evaporative Cooler | SDGE | COM | Electric | COMHVAC - Direct Evaporative Cooler | Direct Evaporative Cooler | Compressor-based space cooling (EER = 8.6) | Compressor-based space cooling (EER = 10.1) | HVAC | SpaceCool | EvapCool_eq | Direct |  | 1 | 0 | 0 | 0.7 |  | NA | 0.1 | Split AC | Tons | EPR | EDUCATION - PRIMARY SCHOOL | Existing | CZ07 | San Diego Area (CZ07) |  |  |  | 1000 sf | 0.66214 | 0.036793 | 0.73573 | Tons/1000 sf | 601.5817 | 1503.9542 | 1503.9542 | 4.0192 | 4.3963 | 4.3963 | 0 | 0 | 0 | 601.5817 | 1503.9542 | 1503.9542 | 4.0192 | 4.3963 | 4.3963 | 0 | 0 | 0 |  | 15 | 15 | 15 | 5 | 0.5 | 1900.2778 | 1140 | 1140 | 210.0207 | 210.0207 | 210.0207 | 0 | 0 | 0 | 1 | 1 | 1.1544 | 0.057587 | [7 empty] | Medium (2008) | Medium (2008) | Medium (2008) | None
M-037 | HVAC - Direct Evaporative Cooler | SDGE | COM | Electric | COMHVAC - Direct Evaporative Cooler | Direct Evaporative Cooler | Compressor-based space cooling (EER = 8.6) | Compressor-based space cooling (EER = 10.1) | HVAC | SpaceCool | EvapCool_eq | Direct |  | 1 | 0 | 0 | 0.7 |  | NA | 0.1 | Split AC | Tons | EPR | EDUCATION - PRIMARY SCHOOL | Existing | CZ08 | El Toro Area (CZ08) |  |  |  | 1000 sf | 0.66214 | 0.036793 | 0.73573 | Tons/1000 sf | 601.5817 | 1503.9542 | 1503.9542 | 4.0192 | 4.3963 | 4.3963 | 0 | 0 | 0 | 601.5817 | 1503.9542 | 1503.9542 | 4.0192 | 4.3963 | 4.3963 | 0 | 0 | 0 |  | 15 | 15 | 15 | 5 | 0.5 | 1900.2778 | 1140 | 1140 | 210.0207 | 210.0207 | 210.0207 | 0 | 0 | 0 | 1 | 1 | 1.1544 | 0.057587 | [7 empty] | Medium (2008) | Medium (2008) | Medium (2008) | None
M-037 | HVAC - Direct Evaporative Cooler | SDGE | COM | Electric | COMHVAC - Direct Evaporative Cooler | Direct Evaporative Cooler | Compressor-based space cooling (EER = 8.6) | Compressor-based space cooling (EER = 10.1) | HVAC | SpaceCool | EvapCool_eq | Direct |  | 1 | 0 | 0 | 0.7 |  | NA | 0.1 | Split AC | Tons | EPR | EDUCATION - PRIMARY SCHOOL | New | CZ08 | El Toro Area (CZ08) |  |  |  | 1000 sf | 0.66214 | 0.036793 | 0.73573 | Tons/1000 sf | 601.5817 | 1503.9542 | 1503.9542 | 4.0192 | 4.3963 | 4.3963 | 0 | 0 | 0 | 601.5817 | 1503.9542 | 1503.9542 | 4.0192 | 4.3963 | 4.3963 | 0 | 0 | 0 |  | 15 | 15 | 15 | 5 | 0.5 | 1900.2778 | 1140 | 1140 | 210.0207 | 210.0207 | 210.0207 | 0 | 0 | 0 | 1 | 1 | 1.1544 | 0.057587 | [7 empty] | Medium (2008) | Medium (2008) | Medium (2008) | None
M-037 | HVAC - Direct Evaporative Cooler | SDGE | COM | Electric | COMHVAC - Direct Evaporative Cooler | Direct Evaporative Cooler | Compressor-based space cooling (EER = 8.6) | Compressor-based space cooling (EER = 10.1) | HVAC | SpaceCool | EvapCool_eq | Direct |  | 1 | 0 | 0 | 0.7 |  | NA | 0.1 | Split AC | Tons | EPR | EDUCATION - PRIMARY SCHOOL | Existing | CZ10 | San Bernardino Area (CZ10) |  |  |  | 1000 sf | 0.66214 | 0.036793 | 0.73573 | Tons/1000 sf | 601.5817 | 1503.9542 | 1503.9542 | 4.3963 | 4.3963 | 4.3963 | 0 | 0 | 0 | 601.5817 | 1503.9542 | 1503.9542 | 4.3963 | 4.3963 | 4.3963 | 0 | 0 | 0 |  | 15 | 15 | 15 | 5 | 0.5 | 1900.2778 | 1140 | 1140 | 210.0207 | 210.0207 | 210.0207 | 0 | 0 | 0 | 1 | 1 | 1.1544 | 0.057587 | [7 empty] | Medium (2008) | Medium (2008) | Medium (2008) | None
M-037 | HVAC - Direct Evaporative Cooler | SDGE | COM | Electric | COMHVAC - Direct Evaporative Cooler | Direct Evaporative Cooler | Compressor-based space cooling (EER = 8.6) | Compressor-based space cooling (EER = 10.1) | HVAC | SpaceCool | EvapCool_eq | Direct |  | 1 | 0 | 0 | 0.7 |  | NA | 0.1 | Split AC | Tons | EPR | EDUCATION - PRIMARY SCHOOL | New | CZ10 | San Bernardino Area (CZ10) |  |  |  | 1000 sf | 0.66214 | 0.036793 | 0.73573 | Tons/1000 sf | 601.5817 | 1503.9542 | 1503.9542 | 4.3963 | 4.3963 | 4.3963 | 0 | 0 | 0 | 601.5817 | 1503.9542 | 1503.9542 | 4.3963 | 4.3963 | 4.3963 | 0 | 0 | 0 |  | 15 | 15 | 15 | 5 | 0.5 | 1900.2778 | 1140 | 1140 | 210.0207 | 210.0207 | 210.0207 | 0 | 0 | 0 | 1 | 1 | 1.1544 | 0.057587 | [7 empty] | Medium (2008) | Medium (2008) | Medium (2008) | None
M-037 | HVAC - Direct Evaporative Cooler | SDGE | COM | Electric | COMHVAC - Direct Evaporative Cooler | Direct Evaporative Cooler | Compressor-based space cooling (EER = 8.6) | Compressor-based space cooling (EER = 10.1) | HVAC | SpaceCool | EvapCool_eq | Direct |  | 1 | 0 | 0 | 0.7 |  | NA | 0.1 | Split AC | Tons | EPR | EDUCATION - PRIMARY SCHOOL | Existing | CZ14 | China Lake Area (CZ14) |  |  |  | 1000 sf | 0.66214 | 0.036793 | 0.73573 | Tons/1000 sf | 601.5817 | 1503.9542 | 1503.9542 | 3.4573 | 4.3963 | 4.3963 | 0 | 0 | 0 | 601.5817 | 1503.9542 | 1503.9542 | 3.4573 | 4.3963 | 4.3963 | 0 | 0 | 0 |  | 15 | 15 | 15 | 5 | 0.5 | 1900.2778 | 1140 | 1140 | 210.0207 | 210.0207 | 210.0207 | 0 | 0 | 0 | 1 | 1 | 1.1544 | 0.057587 | [7 empty] | Medium (2008) | Medium (2008) | Medium (2008) | None
M-037 | HVAC - Direct Evaporative Cooler | SDGE | COM | Electric | COMHVAC - Direct Evaporative Cooler | Direct Evaporative Cooler | Compressor-based space cooling (EER = 8.6) | Compressor-based space cooling (EER = 10.1) | HVAC | SpaceCool | EvapCool_eq | Direct |  | 1 | 0 | 0 | 0.7 |  | NA | 0.1 | Split AC | Tons | EPR | EDUCATION - PRIMARY SCHOOL | New | CZ14 | China Lake Area (CZ14) |  |  |  | 1000 sf | 0.66214 | 0.036793 | 0.73573 | Tons/1000 sf | 601.5817 | 1503.9542 | 1503.9542 | 3.4573 | 4.3963 | 4.3963 | 0 | 0 | 0 | 601.5817 | 1503.9542 | 1503.9542 | 3.4573 | 4.3963 | 4.3963 | 0 | 0 | 0 |  | 15 | 15 | 15 | 5 | 0.5 | 1900.2778 | 1140 | 1140 | 210.0207 | 210.0207 | 210.0207 | 0 | 0 | 0 | 1 | 1 | 1.1544 | 0.057587 | [7 empty] | Medium (2008) | Medium (2008) | Medium (2008) | None
M-037 | HVAC - Direct Evaporative Cooler | SDGE | COM | Electric | COMHVAC - Direct Evaporative Cooler | Direct Evaporative Cooler | Compressor-based space cooling (EER = 8.6) | Compressor-based space cooling (EER = 10.1) | HVAC | SpaceCool | EvapCool_eq | Direct |  | 1 | 0 | 0 | 0.7 |  | NA | 0.1 | Split AC | Tons | EPR | EDUCATION - PRIMARY SCHOOL | Existing | CZ15 | Blythe Area (CZ15) |  |  |  | 1000 sf | 0.66214 | 0.036793 | 0.73573 | Tons/1000 sf | 601.5817 | 1503.9542 | 1503.9542 | 4.3963 | 4.3963 | 4.3963 | 0 | 0 | 0 | 601.5817 | 1503.9542 | 1503.9542 | 4.3963 | 4.3963 | 4.3963 | 0 | 0 | 0 |  | 15 | 15 | 15 | 5 | 0.5 | 1900.2778 | 1140 | 1140 | 210.0207 | 210.0207 | 210.0207 | 0 | 0 | 0 | 1 | 1 | 1.1544 | 0.057587 | [7 empty] | Medium (2008) | Medium (2008) | Medium (2008) | None
M-037 | HVAC - Direct Evaporative Cooler | SDGE | COM | Electric | COMHVAC - Direct Evaporative Cooler | Direct Evaporative Cooler | Compressor-based space cooling (EER = 8.6) | Compressor-based space cooling (EER = 10.1) | HVAC | SpaceCool | EvapCool_eq | Direct |  | 1 | 0 | 0 | 0.7 |  | NA | 0.1 | Split AC | Tons | EPR | EDUCATION - PRIMARY SCHOOL | New | CZ15 | Blythe Area (CZ15) |  |  |  | 1000 sf | 0.66214 | 0.036793 | 0.73573 | Tons/1000 sf | 601.5817 | 1503.9542 | 1503.9542 | 4.3963 | 4.3963 | 4.3963 | 0 | 0 | 0 | 601.5817 | 1503.9542 | 1503.9542 | 4.3963 | 4.3963 | 4.3963 | 0 | 0 | 0 |  | 15 | 15 | 15 | 5 | 0.5 | 1900.2778 | 1140 | 1140 | 210.0207 | 210.0207 | 210.0207 | 0 | 0 | 0 | 1 | 1 | 1.1544 | 0.057587 | [7 empty] | Medium (2008) | Medium (2008) | Medium (2008) | None
M-037 | HVAC - Direct Evaporative Cooler | PGE | COM | Electric | COMHVAC - Direct Evaporative Cooler | Direct Evaporative Cooler | Compressor-based space cooling (EER = 8.6) | Compressor-based space cooling (EER = 10.1) | HVAC | SpaceCool | EvapCool_eq | Direct |  | 1 | 0 | 0 | 0.7 |  | NA | 0.1 | Split AC | Tons | ESE | EDUCATION - SECONDARY SCHOOL | New | CZ01 | Arcata Area (CZ01) |  |  |  | 1000 sf | 0.49429 | 0.038858 | 0.57201 | Tons/1000 sf | 763.677 | 1909.1926 | 1909.1926 | 4.0192 | 4.3963 | 4.3963 | 0 | 0 | 0 | 763.677 | 1909.1926 | 1909.1926 | 4.0192 | 4.3963 | 4.3963 | 0 | 0 | 0 |  | 15 | 15 | 15 | 5 | 0.5 | 1900.2778 | 1140 | 1140 | 210.0207 | 210.0207 | 210.0207 | 0 | 0 | 0 | 1 | 1 | 1.1159 | 0.076826 | [7 empty] | Medium (2008) | Medium (2008) | Medium (2008) | None
M-037 | HVAC - Direct Evaporative Cooler | PGE | COM | Electric | COMHVAC - Direct Evaporative Cooler | Direct Evaporative Cooler | Compressor-based space cooling (EER = 8.6) | Compressor-based space cooling (EER = 10.1) | HVAC | SpaceCool | EvapCool_eq | Direct |  | 1 | 0 | 0 | 0.7 |  | NA | 0.1 | Split AC | Tons | ESE | EDUCATION - SECONDARY SCHOOL | Existing | CZ01 | Arcata Area (CZ01) |  |  |  | 1000 sf | 0.49429 | 0.038858 | 0.57201 | Tons/1000 sf | 763.677 | 1909.1926 | 1909.1926 | 4.0192 | 4.3963 | 4.3963 | 0 | 0 | 0 | 763.677 | 1909.1926 | 1909.1926 | 4.0192 | 4.3963 | 4.3963 | 0 | 0 | 0 |  | 15 | 15 | 15 | 5 | 0.5 | 1900.2778 | 1140 | 1140 | 210.0207 | 210.0207 | 210.0207 | 0 | 0 | 0 | 1 | 1 | 1.1159 | 0.076826 | [7 empty] | Medium (2008) | Medium (2008) | Medium (2008) | None
M-037 | HVAC - Direct Evaporative Cooler | PGE | COM | Electric | COMHVAC - Direct Evaporative Cooler | Direct Evaporative Cooler | Compressor-based space cooling (EER = 8.6) | Compressor-based space cooling (EER = 10.1) | HVAC | SpaceCool | EvapCool_eq | Direct |  | 1 | 0 | 0 | 0.7 |  | NA | 0.1 | Split AC | Tons | ESE | EDUCATION - SECONDARY SCHOOL | Existing | CZ02 | Santa Rosa Area (CZ02) |  |  |  | 1000 sf | 0.49429 | 0.038858 | 0.57201 | Tons/1000 sf | 763.677 | 1909.1926 | 1909.1926 | 4.0192 | 4.3963 | 4.3963 | 0 | 0 | 0 | 763.677 | 1909.1926 | 1909.1926 | 4.0192 | 4.3963 | 4.3963 | 0 | 0 | 0 |  | 15 | 15 | 15 | 5 | 0.5 | 1900.2778 | 1140 | 1140 | 210.0207 | 210.0207 | 210.0207 | 0 | 0 | 0 | 1 | 1 | 1.1159 | 0.076826 | [7 empty] | Medium (2008) | Medium (2008) | Medium (2008) | None
M-037 | HVAC - Direct Evaporative Cooler | PGE | COM | Electric | COMHVAC - Direct Evaporative Cooler | Direct Evaporative Cooler | Compressor-based space cooling (EER = 8.6) | Compressor-based space cooling (EER = 10.1) | HVAC | SpaceCool | EvapCool_eq | Direct |  | 1 | 0 | 0 | 0.7 |  | NA | 0.1 | Split AC | Tons | ESE | EDUCATION - SECONDARY SCHOOL | New | CZ02 | Santa Rosa Area (CZ02) |  |  |  | 1000 sf | 0.49429 | 0.038858 | 0.57201 | Tons/1000 sf | 763.677 | 1909.1926 | 1909.1926 | 4.0192 | 4.3963 | 4.3963 | 0 | 0 | 0 | 763.677 | 1909.1926 | 1909.1926 | 4.0192 | 4.3963 | 4.3963 | 0 | 0 | 0 |  | 15 | 15 | 15 | 5 | 0.5 | 1900.2778 | 1140 | 1140 | 210.0207 | 210.0207 | 210.0207 | 0 | 0 | 0 | 1 | 1 | 1.1159 | 0.076826 | [7 empty] | Medium (2008) | Medium (2008) | Medium (2008) | None
M-037 | HVAC - Direct Evaporative Cooler | PGE | COM | Electric | COMHVAC - Direct Evaporative Cooler | Direct Evaporative Cooler | Compressor-based space cooling (EER = 8.6) | Compressor-based space cooling (EER = 10.1) | HVAC | SpaceCool | EvapCool_eq | Direct |  | 1 | 0 | 0 | 0.7 |  | NA | 0.1 | Split AC | Tons | ESE | EDUCATION - SECONDARY SCHOOL | Existing | CZ03 | Oakland Area (CZ03) |  |  |  | 1000 sf | 0.49429 | 0.038858 | 0.57201 | Tons/1000 sf | 763.677 | 1909.1926 | 1909.1926 | 4.0192 | 4.3963 | 4.3963 | 0 | 0 | 0 | 763.677 | 1909.1926 | 1909.1926 | 4.0192 | 4.3963 | 4.3963 | 0 | 0 | 0 |  | 15 | 15 | 15 | 5 | 0.5 | 1900.2778 | 1140 | 1140 | 210.0207 | 210.0207 | 210.0207 | 0 | 0 | 0 | 1 | 1 | 1.1159 | 0.076826 | [7 empty] | Medium (2008) | Medium (2008) | Medium (2008) | None
M-037 | HVAC - Direct Evaporative Cooler | PGE | COM | Electric | COMHVAC - Direct Evaporative Cooler | Direct Evaporative Cooler | Compressor-based space cooling (EER = 8.6) | Compressor-based space cooling (EER = 10.1) | HVAC | SpaceCool | EvapCool_eq | Direct |  | 1 | 0 | 0 | 0.7 |  | NA | 0.1 | Split AC | Tons | ESE | EDUCATION - SECONDARY SCHOOL | New | CZ03 | Oakland Area (CZ03) |  |  |  | 1000 sf | 0.49429 | 0.038858 | 0.57201 | Tons/1000 sf | 763.677 | 1909.1926 | 1909.1926 | 4.0192 | 4.3963 | 4.3963 | 0 | 0 | 0 | 763.677 | 1909.1926 | 1909.1926 | 4.0192 | 4.3963 | 4.3963 | 0 | 0 | 0 |  | 15 | 15 | 15 | 5 | 0.5 | 1900.2778 | 1140 | 1140 | 210.0207 | 210.0207 | 210.0207 | 0 | 0 | 0 | 1 | 1 | 1.1159 | 0.076826 | [7 empty] | Medium (2008) | Medium (2008) | Medium (2008) | None
M-037 | HVAC - Direct Evaporative Cooler | PGE | COM | Electric | COMHVAC - Direct Evaporative Cooler | Direct Evaporative Cooler | Compressor-based space cooling (EER = 8.6) | Compressor-based space cooling (EER = 10.1) | HVAC | SpaceCool | EvapCool_eq | Direct |  | 1 | 0 | 0 | 0.7 |  | NA | 0.1 | Split AC | Tons | ESE | EDUCATION - SECONDARY SCHOOL | Existing | CZ04 | Sunnyvale Area (CZ04) |  |  |  | 1000 sf | 0.49429 | 0.038858 | 0.57201 | Tons/1000 sf | 763.677 | 1909.1926 | 1909.1926 | 4.0192 | 4.3963 | 4.3963 | 0 | 0 | 0 | 763.677 | 1909.1926 | 1909.1926 | 4.0192 | 4.3963 | 4.3963 | 0 | 0 | 0 |  | 15 | 15 | 15 | 5 | 0.5 | 1900.2778 | 1140 | 1140 | 210.0207 | 210.0207 | 210.0207 | 0 | 0 | 0 | 1 | 1 | 1.1159 | 0.076826 | [7 empty] | Medium (2008) | Medium (2008) | Medium (2008) | None
M-037 | HVAC - Direct Evaporative Cooler | PGE | COM | Electric | COMHVAC - Direct Evaporative Cooler | Direct Evaporative Cooler | Compressor-based space cooling (EER = 8.6) | Compressor-based space cooling (EER = 10.1) | HVAC | SpaceCool | EvapCool_eq | Direct |  | 1 | 0 | 0 | 0.7 |  | NA | 0.1 | Split AC | Tons | ESE | EDUCATION - SECONDARY SCHOOL | New | CZ04 | Sunnyvale Area (CZ04) |  |  |  | 1000 sf | 0.49429 | 0.038858 | 0.57201 | Tons/1000 sf | 763.677 | 1909.1926 | 1909.1926 | 4.0192 | 4.3963 | 4.3963 | 0 | 0 | 0 | 763.677 | 1909.1926 | 1909.1926 | 4.0192 | 4.3963 | 4.3963 | 0 | 0 | 0 |  | 15 | 15 | 15 | 5 | 0.5 | 1900.2778 | 1140 | 1140 | 210.0207 | 210.0207 | 210.0207 | 0 | 0 | 0 | 1 | 1 | 1.1159 | 0.076826 | [7 empty] | Medium (2008) | Medium (2008) | Medium (2008) | None
M-037 | HVAC - Direct Evaporative Cooler | PGE | COM | Electric | COMHVAC - Direct Evaporative Cooler | Direct Evaporative Cooler | Compressor-based space cooling (EER = 8.6) | Compressor-based space cooling (EER = 10.1) | HVAC | SpaceCool | EvapCool_eq | Direct |  | 1 | 0 | 0 | 0.7 |  | NA | 0.1 | Split AC | Tons | ESE | EDUCATION - SECONDARY SCHOOL | Existing | CZ05 | Santa Maria Area (CZ05) |  |  |  | 1000 sf | 0.49429 | 0.038858 | 0.57201 | Tons/1000 sf | 763.677 | 1909.1926 | 1909.1926 | 4.0192 | 4.3963 | 4.3963 | 0 | 0 | 0 | 763.677 | 1909.1926 | 1909.1926 | 4.0192 | 4.3963 | 4.3963 | 0 | 0 | 0 |  | 15 | 15 | 15 | 5 | 0.5 | 1900.2778 | 1140 | 1140 | 210.0207 | 210.0207 | 210.0207 | 0 | 0 | 0 | 1 | 1 | 1.1159 | 0.076826 | [7 empty] | Medium (2008) | Medium (2008) | Medium (2008) | None
M-037 | HVAC - Direct Evaporative Cooler | PGE | COM | Electric | COMHVAC - Direct Evaporative Cooler | Direct Evaporative Cooler | Compressor-based space cooling (EER = 8.6) | Compressor-based space cooling (EER = 10.1) | HVAC | SpaceCool | EvapCool_eq | Direct |  | 1 | 0 | 0 | 0.7 |  | NA | 0.1 | Split AC | Tons | ESE | EDUCATION - SECONDARY SCHOOL | New | CZ05 | Santa Maria Area (CZ05) |  |  |  | 1000 sf | 0.49429 | 0.038858 | 0.57201 | Tons/1000 sf | 763.677 | 1909.1926 | 1909.1926 | 4.0192 | 4.3963 | 4.3963 | 0 | 0 | 0 | 763.677 | 1909.1926 | 1909.1926 | 4.0192 | 4.3963 | 4.3963 | 0 | 0 | 0 |  | 15 | 15 | 15 | 5 | 0.5 | 1900.2778 | 1140 | 1140 | 210.0207 | 210.0207 | 210.0207 | 0 | 0 | 0 | 1 | 1 | 1.1159 | 0.076826 | [7 empty] | Medium (2008) | Medium (2008) | Medium (2008) | None
M-037 | HVAC - Direct Evaporative Cooler | PGE | COM | Electric | COMHVAC - Direct Evaporative Cooler | Direct Evaporative Cooler | Compressor-based space cooling (EER = 8.6) | Compressor-based space cooling (EER = 10.1) | HVAC | SpaceCool | EvapCool_eq | Direct |  | 1 | 0 | 0 | 0.7 |  | NA | 0.1 | Split AC | Tons | ESE | EDUCATION - SECONDARY SCHOOL | Existing | CZ11 | Red Bluff Area (CZ11) |  |  |  | 1000 sf | 0.49429 | 0.038858 | 0.57201 | Tons/1000 sf | 763.677 | 1909.1926 | 1909.1926 | 4.0192 | 4.3963 | 4.3963 | 0 | 0 | 0 | 763.677 | 1909.1926 | 1909.1926 | 4.0192 | 4.3963 | 4.3963 | 0 | 0 | 0 |  | 15 | 15 | 15 | 5 | 0.5 | 1900.2778 | 1140 | 1140 | 210.0207 | 210.0207 | 210.0207 | 0 | 0 | 0 | 1 | 1 | 1.1159 | 0.076826 | [7 empty] | Medium (2008) | Medium (2008) | Medium (2008) | None
M-037 | HVAC - Direct Evaporative Cooler | PGE | COM | Electric | COMHVAC - Direct Evaporative Cooler | Direct Evaporative Cooler | Compressor-based space cooling (EER = 8.6) | Compressor-based space cooling (EER = 10.1) | HVAC | SpaceCool | EvapCool_eq | Direct |  | 1 | 0 | 0 | 0.7 |  | NA | 0.1 | Split AC | Tons | ESE | EDUCATION - SECONDARY SCHOOL | New | CZ11 | Red Bluff Area (CZ11) |  |  |  | 1000 sf | 0.49429 | 0.038858 | 0.57201 | Tons/1000 sf | 763.677 | 1909.1926 | 1909.1926 | 4.0192 | 4.3963 | 4.3963 | 0 | 0 | 0 | 763.677 | 1909.1926 | 1909.1926 | 4.0192 | 4.3963 | 4.3963 | 0 | 0 | 0 |  | 15 | 15 | 15 | 5 | 0.5 | 1900.2778 | 1140 | 1140 | 210.0207 | 210.0207 | 210.0207 | 0 | 0 | 0 | 1 | 1 | 1.1159 | 0.076826 | [7 empty] | Medium (2008) | Medium (2008) | Medium (2008) | None
M-037 | HVAC - Direct Evaporative Cooler | PGE | COM | Electric | COMHVAC - Direct Evaporative Cooler | Direct Evaporative Cooler | Compressor-based space cooling (EER = 8.6) | Compressor-based space cooling (EER = 10.1) | HVAC | SpaceCool | EvapCool_eq | Direct |  | 1 | 0 | 0 | 0.7 |  | NA | 0.1 | Split AC | Tons | ESE | EDUCATION - SECONDARY SCHOOL | Existing | CZ12 | Sacramento Area (CZ12) |  |  |  | 1000 sf | 0.49429 | 0.038858 | 0.57201 | Tons/1000 sf | 763.677 | 1909.1926 | 1909.1926 | 4.0192 | 4.3963 | 4.3963 | 0 | 0 | 0 | 763.677 | 1909.1926 | 1909.1926 | 4.0192 | 4.3963 | 4.3963 | 0 | 0 | 0 |  | 15 | 15 | 15 | 5 | 0.5 | 1900.2778 | 1140 | 1140 | 210.0207 | 210.0207 | 210.0207 | 0 | 0 | 0 | 1 | 1 | 1.1159 | 0.076826 | [7 empty] | Medium (2008) | Medium (2008) | Medium (2008) | None
M-037 | HVAC - Direct Evaporative Cooler | PGE | COM | Electric | COMHVAC - Direct Evaporative Cooler | Direct Evaporative Cooler | Compressor-based space cooling (EER = 8.6) | Compressor-based space cooling (EER = 10.1) | HVAC | SpaceCool | EvapCool_eq | Direct |  | 1 | 0 | 0 | 0.7 |  | NA | 0.1 | Split AC | Tons | ESE | EDUCATION - SECONDARY SCHOOL | New | CZ12 | Sacramento Area (CZ12) |  |  |  | 1000 sf | 0.49429 | 0.038858 | 0.57201 | Tons/1000 sf | 763.677 | 1909.1926 | 1909.1926 | 4.0192 | 4.3963 | 4.3963 | 0 | 0 | 0 | 763.677 | 1909.1926 | 1909.1926 | 4.0192 | 4.3963 | 4.3963 | 0 | 0 | 0 |  | 15 | 15 | 15 | 5 | 0.5 | 1900.2778 | 1140 | 1140 | 210.0207 | 210.0207 | 210.0207 | 0 | 0 | 0 | 1 | 1 | 1.1159 | 0.076826 | [7 empty] | Medium (2008) | Medium (2008) | Medium (2008) | None
M-037 | HVAC - Direct Evaporative Cooler | PGE | COM | Electric | COMHVAC - Direct Evaporative Cooler | Direct Evaporative Cooler | Compressor-based space cooling (EER = 8.6) | Compressor-based space cooling (EER = 10.1) | HVAC | SpaceCool | EvapCool_eq | Direct |  | 1 | 0 | 0 | 0.7 |  | NA | 0.1 | Split AC | Tons | ESE | EDUCATION - SECONDARY SCHOOL | New | CZ13 | Fresno Area (CZ13) |  |  |  | 1000 sf | 0.49429 | 0.038858 | 0.57201 | Tons/1000 sf | 839.4558 | 1909.1926 | 1909.1926 | 3.4501 | 4.3963 | 4.3963 | 0 | 0 | 0 | 839.4558 | 1909.1926 | 1909.1926 | 3.4501 | 4.3963 | 4.3963 | 0 | 0 | 0 |  | 15 | 15 | 15 | 5 | 0.5 | 1900.2778 | 1140 | 1140 | 210.0207 | 210.0207 | 210.0207 | 0 | 0 | 0 | 1 | 1 | 1.1159 | 0.076826 | [7 empty] | Medium (2008) | Medium (2008) | Medium (2008) | None
M-037 | HVAC - Direct Evaporative Cooler | PGE | COM | Electric | COMHVAC - Direct Evaporative Cooler | Direct Evaporative Cooler | Compressor-based space cooling (EER = 8.6) | Compressor-based space cooling (EER = 10.1) | HVAC | SpaceCool | EvapCool_eq | Direct |  | 1 | 0 | 0 | 0.7 |  | NA | 0.1 | Split AC | Tons | ESE | EDUCATION - SECONDARY SCHOOL | Existing | CZ13 | Fresno Area (CZ13) |  |  |  | 1000 sf | 0.49429 | 0.038858 | 0.57201 | Tons/1000 sf | 839.4558 | 1909.1926 | 1909.1926 | 3.4501 | 4.3963 | 4.3963 | 0 | 0 | 0 | 839.4558 | 1909.1926 | 1909.1926 | 3.4501 | 4.3963 | 4.3963 | 0 | 0 | 0 |  | 15 | 15 | 15 | 5 | 0.5 | 1900.2778 | 1140 | 1140 | 210.0207 | 210.0207 | 210.0207 | 0 | 0 | 0 | 1 | 1 | 1.1159 | 0.076826 | [7 empty] | Medium (2008) | Medium (2008) | Medium (2008) | None
M-037 | HVAC - Direct Evaporative Cooler | PGE | COM | Electric | COMHVAC - Direct Evaporative Cooler | Direct Evaporative Cooler | Compressor-based space cooling (EER = 8.6) | Compressor-based space cooling (EER = 10.1) | HVAC | SpaceCool | EvapCool_eq | Direct |  | 1 | 0 | 0 | 0.7 |  | NA | 0.1 | Split AC | Tons | ESE | EDUCATION - SECONDARY SCHOOL | Existing | CZ16 | Mount Shasta Area (CZ16) |  |  |  | 1000 sf | 0.49429 | 0.038858 | 0.57201 | Tons/1000 sf | 763.677 | 1909.1926 | 1909.1926 | 4.0192 | 4.3963 | 4.3963 | 0 | 0 | 0 | 763.677 | 1909.1926 | 1909.1926 | 4.0192 | 4.3963 | 4.3963 | 0 | 0 | 0 |  | 15 | 15 | 15 | 5 | 0.5 | 1900.2778 | 1140 | 1140 | 210.0207 | 210.0207 | 210.0207 | 0 | 0 | 0 | 1 | 1 | 1.1159 | 0.076826 | [7 empty] | Medium (2008) | Medium (2008) | Medium (2008) | None
M-037 | HVAC - Direct Evaporative Cooler | SCE | COM | Electric | COMHVAC - Direct Evaporative Cooler | Direct Evaporative Cooler | Compressor-based space cooling (EER = 8.6) | Compressor-based space cooling (EER = 10.1) | HVAC | SpaceCool | EvapCool_eq | Direct |  | 1 | 0 | 0 | 0.7 |  | NA | 0.1 | Split AC | Tons | ESE | EDUCATION - SECONDARY SCHOOL | New | CZ13 | Fresno Area (CZ13) |  |  |  | 1000 sf | 0.61214 | 0.041591 | 0.69532 | Tons/1000 sf | 839.4558 | 1909.1926 | 1909.1926 | 3.4501 | 4.3963 | 4.3963 | 0 | 0 | 0 | 839.4558 | 1909.1926 | 1909.1926 | 3.4501 | 4.3963 | 4.3963 | 0 | 0 | 0 |  | 15 | 15 | 15 | 5 | 0.5 | 1900.2778 | 1140 | 1140 | 210.0207 | 210.0207 | 210.0207 | 0 | 0 | 0 | 1 | 1 | 1.1332 | 0.068204 | [7 empty] | Medium (2008) | Medium (2008) | Medium (2008) | None
M-037 | HVAC - Direct Evaporative Cooler | SCE | COM | Electric | COMHVAC - Direct Evaporative Cooler | Direct Evaporative Cooler | Compressor-based space cooling (EER = 8.6) | Compressor-based space cooling (EER = 10.1) | HVAC | SpaceCool | EvapCool_eq | Direct |  | 1 | 0 | 0 | 0.7 |  | NA | 0.1 | Split AC | Tons | ESE | EDUCATION - SECONDARY SCHOOL | Existing | CZ14 | China Lake Area (CZ14) |  |  |  | 1000 sf | 0.61214 | 0.041591 | 0.69532 | Tons/1000 sf | 763.677 | 1909.1926 | 1909.1926 | 3.4573 | 4.3963 | 4.3963 | 0 | 0 | 0 | 763.677 | 1909.1926 | 1909.1926 | 3.4573 | 4.3963 | 4.3963 | 0 | 0 | 0 |  | 15 | 15 | 15 | 5 | 0.5 | 1900.2778 | 1140 | 1140 | 210.0207 | 210.0207 | 210.0207 | 0 | 0 | 0 | 1 | 1 | 1.1332 | 0.068204 | [7 empty] | Medium (2008) | Medium (2008) | Medium (2008) | None
M-037 | HVAC - Direct Evaporative Cooler | SCE | COM | Electric | COMHVAC - Direct Evaporative Cooler | Direct Evaporative Cooler | Compressor-based space cooling (EER = 8.6) | Compressor-based space cooling (EER = 10.1) | HVAC | SpaceCool | EvapCool_eq | Direct |  | 1 | 0 | 0 | 0.7 |  | NA | 0.1 | Split AC | Tons | ESE | EDUCATION - SECONDARY SCHOOL | New | CZ14 | China Lake Area (CZ14) |  |  |  | 1000 sf | 0.61214 | 0.041591 | 0.69532 | Tons/1000 sf | 763.677 | 1909.1926 | 1909.1926 | 3.4573 | 4.3963 | 4.3963 | 0 | 0 | 0 | 763.677 | 1909.1926 | 1909.1926 | 3.4573 | 4.3963 | 4.3963 | 0 | 0 | 0 |  | 15 | 15 | 15 | 5 | 0.5 | 1900.2778 | 1140 | 1140 | 210.0207 | 210.0207 | 210.0207 | 0 | 0 | 0 | 1 | 1 | 1.1332 | 0.068204 | [7 empty] | Medium (2008) | Medium (2008) | Medium (2008) | None
M-037 | HVAC - Direct Evaporative Cooler | SCE | COM | Electric | COMHVAC - Direct Evaporative Cooler | Direct Evaporative Cooler | Compressor-based space cooling (EER = 8.6) | Compressor-based space cooling (EER = 10.1) | HVAC | SpaceCool | EvapCool_eq | Direct |  | 1 | 0 | 0 | 0.7 |  | NA | 0.1 | Split AC | Tons | ESE | EDUCATION - SECONDARY SCHOOL | Existing | CZ15 | Blythe Area (CZ15) |  |  |  | 1000 sf | 0.61214 | 0.041591 | 0.69532 | Tons/1000 sf | 763.677 | 1909.1926 | 1909.1926 | 4.3963 | 4.3963 | 4.3963 | 0 | 0 | 0 | 763.677 | 1909.1926 | 1909.1926 | 4.3963 | 4.3963 | 4.3963 | 0 | 0 | 0 |  | 15 | 15 | 15 | 5 | 0.5 | 1900.2778 | 1140 | 1140 | 210.0207 | 210.0207 | 210.0207 | 0 | 0 | 0 | 1 | 1 | 1.1332 | 0.068204 | [7 empty] | Medium (2008) | Medium (2008) | Medium (2008) | None
M-037 | HVAC - Direct Evaporative Cooler | SCE | COM | Electric | COMHVAC - Direct Evaporative Cooler | Direct Evaporative Cooler | Compressor-based space cooling (EER = 8.6) | Compressor-based space cooling (EER = 10.1) | HVAC | SpaceCool | EvapCool_eq | Direct |  | 1 | 0 | 0 | 0.7 |  | NA | 0.1 | Split AC | Tons | ESE | EDUCATION - SECONDARY SCHOOL | New | CZ15 | Blythe Area (CZ15) |  |  |  | 1000 sf | 0.61214 | 0.041591 | 0.69532 | Tons/1000 sf | 763.677 | 1909.1926 | 1909.1926 | 4.3963 | 4.3963 | 4.3963 | 0 | 0 | 0 | 763.677 | 1909.1926 | 1909.1926 | 4.3963 | 4.3963 | 4.3963 | 0 | 0 | 0 |  | 15 | 15 | 15 | 5 | 0.5 | 1900.2778 | 1140 | 1140 | 210.0207 | 210.0207 | 210.0207 | 0 | 0 | 0 | 1 | 1 | 1.1332 | 0.068204 | [7 empty] | Medium (2008) | Medium (2008) | Medium (2008) | None
M-037 | HVAC - Direct Evaporative Cooler | SCE | COM | Electric | COMHVAC - Direct Evaporative Cooler | Direct Evaporative Cooler | Compressor-based space cooling (EER = 8.6) | Compressor-based space cooling (EER = 10.1) | HVAC | SpaceCool | EvapCool_eq | Direct |  | 1 | 0 | 0 | 0.7 |  | NA | 0.1 | Split AC | Tons | ESE | EDUCATION - SECONDARY SCHOOL | Existing | CZ16 | Mount Shasta Area (CZ16) |  |  |  | 1000 sf | 0.61214 | 0.041591 | 0.69532 | Tons/1000 sf | 763.677 | 1909.1926 | 1909.1926 | 4.0192 | 4.3963 | 4.3963 | 0 | 0 | 0 | 763.677 | 1909.1926 | 1909.1926 | 4.0192 | 4.3963 | 4.3963 | 0 | 0 | 0 |  | 15 | 15 | 15 | 5 | 0.5 | 1900.2778 | 1140 | 1140 | 210.0207 | 210.0207 | 210.0207 | 0 | 0 | 0 | 1 | 1 | 1.1332 | 0.068204 | [7 empty] | Medium (2008) | Medium (2008) | Medium (2008) | None
M-037 | HVAC - Direct Evaporative Cooler | SCE | COM | Electric | COMHVAC - Direct Evaporative Cooler | Direct Evaporative Cooler | Compressor-based space cooling (EER = 8.6) | Compressor-based space cooling (EER = 10.1) | HVAC | SpaceCool | EvapCool_eq | Direct |  | 1 | 0 | 0 | 0.7 |  | NA | 0.1 | Split AC | Tons | ESE | EDUCATION - SECONDARY SCHOOL | New | CZ16 | Mount Shasta Area (CZ16) |  |  |  | 1000 sf | 0.61214 | 0.041591 | 0.69532 | Tons/1000 sf | 763.677 | 1909.1926 | 1909.1926 | 4.0192 | 4.3963 | 4.3963 | 0 | 0 | 0 | 763.677 | 1909.1926 | 1909.1926 | 4.0192 | 4.3963 | 4.3963 | 0 | 0 | 0 |  | 15 | 15 | 15 | 5 | 0.5 | 1900.2778 | 1140 | 1140 | 210.0207 | 210.0207 | 210.0207 | 0 | 0 | 0 | 1 | 1 | 1.1332 | 0.068204 | [7 empty] | Medium (2008) | Medium (2008) | Medium (2008) | None
M-037 | HVAC - Direct Evaporative Cooler | SDGE | COM | Electric | COMHVAC - Direct Evaporative Cooler | Direct Evaporative Cooler | Compressor-based space cooling (EER = 8.6) | Compressor-based space cooling (EER = 10.1) | HVAC | SpaceCool | EvapCool_eq | Direct |  | 1 | 0 | 0 | 0.7 |  | NA | 0.1 | Split AC | Tons | ESE | EDUCATION - SECONDARY SCHOOL | Existing | CZ06 | Los Angeles Area (CZ06) |  |  |  | 1000 sf | 0.64424 | 0.035798 | 0.71584 | Tons/1000 sf | 763.677 | 1909.1926 | 1909.1926 | 4.0192 | 4.3963 | 4.3963 | 0 | 0 | 0 | 763.677 | 1909.1926 | 1909.1926 | 4.0192 | 4.3963 | 4.3963 | 0 | 0 | 0 |  | 15 | 15 | 15 | 5 | 0.5 | 1900.2778 | 1140 | 1140 | 210.0207 | 210.0207 | 210.0207 | 0 | 0 | 0 | 1 | 1 | 1.1544 | 0.057587 | [7 empty] | Medium (2008) | Medium (2008) | Medium (2008) | None
M-037 | HVAC - Direct Evaporative Cooler | SDGE | COM | Electric | COMHVAC - Direct Evaporative Cooler | Direct Evaporative Cooler | Compressor-based space cooling (EER = 8.6) | Compressor-based space cooling (EER = 10.1) | HVAC | SpaceCool | EvapCool_eq | Direct |  | 1 | 0 | 0 | 0.7 |  | NA | 0.1 | Split AC | Tons | ESE | EDUCATION - SECONDARY SCHOOL | New | CZ06 | Los Angeles Area (CZ06) |  |  |  | 1000 sf | 0.64424 | 0.035798 | 0.71584 | Tons/1000 sf | 763.677 | 1909.1926 | 1909.1926 | 4.0192 | 4.3963 | 4.3963 | 0 | 0 | 0 | 763.677 | 1909.1926 | 1909.1926 | 4.0192 | 4.3963 | 4.3963 | 0 | 0 | 0 |  | 15 | 15 | 15 | 5 | 0.5 | 1900.2778 | 1140 | 1140 | 210.0207 | 210.0207 | 210.0207 | 0 | 0 | 0 | 1 | 1 | 1.1544 | 0.057587 | [7 empty] | Medium (2008) | Medium (2008) | Medium (2008) | None
M-037 | HVAC - Direct Evaporative Cooler | SDGE | COM | Electric | COMHVAC - Direct Evaporative Cooler | Direct Evaporative Cooler | Compressor-based space cooling (EER = 8.6) | Compressor-based space cooling (EER = 10.1) | HVAC | SpaceCool | EvapCool_eq | Direct |  | 1 | 0 | 0 | 0.7 |  | NA | 0.1 | Split AC | Tons | ESE | EDUCATION - SECONDARY SCHOOL | New | CZ07 | San Diego Area (CZ07) |  |  |  | 1000 sf | 0.64424 | 0.035798 | 0.71584 | Tons/1000 sf | 763.677 | 1909.1926 | 1909.1926 | 4.0192 | 4.3963 | 4.3963 | 0 | 0 | 0 | 763.677 | 1909.1926 | 1909.1926 | 4.0192 | 4.3963 | 4.3963 | 0 | 0 | 0 |  | 15 | 15 | 15 | 5 | 0.5 | 1900.2778 | 1140 | 1140 | 210.0207 | 210.0207 | 210.0207 | 0 | 0 | 0 | 1 | 1 | 1.1544 | 0.057587 | [7 empty] | Medium (2008) | Medium (2008) | Medium (2008) | None
M-037 | HVAC - Direct Evaporative Cooler | SDGE | COM | Electric | COMHVAC - Direct Evaporative Cooler | Direct Evaporative Cooler | Compressor-based space cooling (EER = 8.6) | Compressor-based space cooling (EER = 10.1) | HVAC | SpaceCool | EvapCool_eq | Direct |  | 1 | 0 | 0 | 0.7 |  | NA | 0.1 | Split AC | Tons | ESE | EDUCATION - SECONDARY SCHOOL | Existing | CZ07 | San Diego Area (CZ07) |  |  |  | 1000 sf | 0.64424 | 0.035798 | 0.71584 | Tons/1000 sf | 763.677 | 1909.1926 | 1909.1926 | 4.0192 | 4.3963 | 4.3963 | 0 | 0 | 0 | 763.677 | 1909.1926 | 1909.1926 | 4.0192 | 4.3963 | 4.3963 | 0 | 0 | 0 |  | 15 | 15 | 15 | 5 | 0.5 | 1900.2778 | 1140 | 1140 | 210.0207 | 210.0207 | 210.0207 | 0 | 0 | 0 | 1 | 1 | 1.1544 | 0.057587 | [7 empty] | Medium (2008) | Medium (2008) | Medium (2008) | None
M-037 | HVAC - Direct Evaporative Cooler | SDGE | COM | Electric | COMHVAC - Direct Evaporative Cooler | Direct Evaporative Cooler | Compressor-based space cooling (EER = 8.6) | Compressor-based space cooling (EER = 10.1) | HVAC | SpaceCool | EvapCool_eq | Direct |  | 1 | 0 | 0 | 0.7 |  | NA | 0.1 | Split AC | Tons | ESE | EDUCATION - SECONDARY SCHOOL | Existing | CZ08 | El Toro Area (CZ08) |  |  |  | 1000 sf | 0.64424 | 0.035798 | 0.71584 | Tons/1000 sf | 763.677 | 1909.1926 | 1909.1926 | 4.0192 | 4.3963 | 4.3963 | 0 | 0 | 0 | 763.677 | 1909.1926 | 1909.1926 | 4.0192 | 4.3963 | 4.3963 | 0 | 0 | 0 |  | 15 | 15 | 15 | 5 | 0.5 | 1900.2778 | 1140 | 1140 | 210.0207 | 210.0207 | 210.0207 | 0 | 0 | 0 | 1 | 1 | 1.1544 | 0.057587 | [7 empty] | Medium (2008) | Medium (2008) | Medium (2008) | None
M-037 | HVAC - Direct Evaporative Cooler | PGE | COM | Electric | COMHVAC - Direct Evaporative Cooler | Direct Evaporative Cooler | Compressor-based space cooling (EER = 8.6) | Compressor-based space cooling (EER = 10.1) | HVAC | SpaceCool | EvapCool_eq | Direct |  | 1 | 0 | 0 | 0.7 |  | NA | 0.1 | Split AC | Tons | GRO | GROCERY | New | CZ04 | Sunnyvale Area (CZ04) |  |  |  | 1000 sf | 0 | 0 | 0 | Tons/1000 sf | 1161 | 2902.5 | 2902.5 | 6.6076 | 6.9782 | 6.9782 | 0 | 0 | 0 | 1161 | 2902.5 | 2902.5 | 6.6076 | 6.9782 | 6.9782 | 0 | 0 | 0 |  | 15 | 15 | 15 | 5 | 0.5 | 1900.2778 | 1140 | 1140 | 210.0207 | 210.0207 | 210.0207 | 0 | 0 | 0 | 1 | 1 | 1.1159 | 0.076826 | [7 empty] | Medium (2008) | Medium (2008) | Medium (2008) | None
M-037 | HVAC - Direct Evaporative Cooler | PGE | COM | Electric | COMHVAC - Direct Evaporative Cooler | Direct Evaporative Cooler | Compressor-based space cooling (EER = 8.6) | Compressor-based space cooling (EER = 10.1) | HVAC | SpaceCool | EvapCool_eq | Direct |  | 1 | 0 | 0 | 0.7 |  | NA | 0.1 | Split AC | Tons | GRO | GROCERY | Existing | CZ05 | Santa Maria Area (CZ05) |  |  |  | 1000 sf | 0 | 0 | 0 | Tons/1000 sf | 1161 | 2902.5 | 2902.5 | 6.6076 | 6.9782 | 6.9782 | 0 | 0 | 0 | 1161 | 2902.5 | 2902.5 | 6.6076 | 6.9782 | 6.9782 | 0 | 0 | 0 |  | 15 | 15 | 15 | 5 | 0.5 | 1900.2778 | 1140 | 1140 | 210.0207 | 210.0207 | 210.0207 | 0 | 0 | 0 | 1 | 1 | 1.1159 | 0.076826 | [7 empty] | Medium (2008) | Medium (2008) | Medium (2008) | None
M-037 | HVAC - Direct Evaporative Cooler | PGE | COM | Electric | COMHVAC - Direct Evaporative Cooler | Direct Evaporative Cooler | Compressor-based space cooling (EER = 8.6) | Compressor-based space cooling (EER = 10.1) | HVAC | SpaceCool | EvapCool_eq | Direct |  | 1 | 0 | 0 | 0.7 |  | NA | 0.1 | Split AC | Tons | GRO | GROCERY | New | CZ05 | Santa Maria Area (CZ05) |  |  |  | 1000 sf | 0 | 0 | 0 | Tons/1000 sf | 1161 | 2902.5 | 2902.5 | 6.6076 | 6.9782 | 6.9782 | 0 | 0 | 0 | 1161 | 2902.5 | 2902.5 | 6.6076 | 6.9782 | 6.9782 | 0 | 0 | 0 |  | 15 | 15 | 15 | 5 | 0.5 | 1900.2778 | 1140 | 1140 | 210.0207 | 210.0207 | 210.0207 | 0 | 0 | 0 | 1 | 1 | 1.1159 | 0.076826 | [7 empty] | Medium (2008) | Medium (2008) | Medium (2008) | None
M-037 | HVAC - Direct Evaporative Cooler | PGE | COM | Electric | COMHVAC - Direct Evaporative Cooler | Direct Evaporative Cooler | Compressor-based space cooling (EER = 8.6) | Compressor-based space cooling (EER = 10.1) | HVAC | SpaceCool | EvapCool_eq | Direct |  | 1 | 0 | 0 | 0.7 |  | NA | 0.1 | Split AC | Tons | GRO | GROCERY | Existing | CZ11 | Red Bluff Area (CZ11) |  |  |  | 1000 sf | 0 | 0 | 0 | Tons/1000 sf | 1161 | 2902.5 | 2902.5 | 6.6076 | 6.9782 | 6.9782 | 0 | 0 | 0 | 1161 | 2902.5 | 2902.5 | 6.6076 | 6.9782 | 6.9782 | 0 | 0 | 0 |  | 15 | 15 | 15 | 5 | 0.5 | 1900.2778 | 1140 | 1140 | 210.0207 | 210.0207 | 210.0207 | 0 | 0 | 0 | 1 | 1 | 1.1159 | 0.076826 | [7 empty] | Medium (2008) | Medium (2008) | Medium (2008) | None
M-037 | HVAC - Direct Evaporative Cooler | PGE | COM | Electric | COMHVAC - Direct Evaporative Cooler | Direct Evaporative Cooler | Compressor-based space cooling (EER = 8.6) | Compressor-based space cooling (EER = 10.1) | HVAC | SpaceCool | EvapCool_eq | Direct |  | 1 | 0 | 0 | 0.7 |  | NA | 0.1 | Split AC | Tons | GRO | GROCERY | New | CZ13 | Fresno Area (CZ13) |  |  |  | 1000 sf | 0 | 0 | 0 | Tons/1000 sf | 1324.3856 | 2902.5 | 2902.5 | 6.0493 | 6.9782 | 6.9782 | 0 | 0 | 0 | 1324.3856 | 2902.5 | 2902.5 | 6.0493 | 6.9782 | 6.9782 | 0 | 0 | 0 |  | 15 | 15 | 15 | 5 | 0.5 | 1900.2778 | 1140 | 1140 | 210.0207 | 210.0207 | 210.0207 | 0 | 0 | 0 | 1 | 1 | 1.1159 | 0.076826 | [7 empty] | Medium (2008) | Medium (2008) | Medium (2008) | None
M-037 | HVAC - Direct Evaporative Cooler | PGE | COM | Electric | COMHVAC - Direct Evaporative Cooler | Direct Evaporative Cooler | Compressor-based space cooling (EER = 8.6) | Compressor-based space cooling (EER = 10.1) | HVAC | SpaceCool | EvapCool_eq | Direct |  | 1 | 0 | 0 | 0.7 |  | NA | 0.1 | Split AC | Tons | GRO | GROCERY | Existing | CZ16 | Mount Shasta Area (CZ16) |  |  |  | 1000 sf | 0 | 0 | 0 | Tons/1000 sf | 1161 | 2902.5 | 2902.5 | 6.6076 | 6.9782 | 6.9782 | 0 | 0 | 0 | 1161 | 2902.5 | 2902.5 | 6.6076 | 6.9782 | 6.9782 | 0 | 0 | 0 |  | 15 | 15 | 15 | 5 | 0.5 | 1900.2778 | 1140 | 1140 | 210.0207 | 210.0207 | 210.0207 | 0 | 0 | 0 | 1 | 1 | 1.1159 | 0.076826 | [7 empty] | Medium (2008) | Medium (2008) | Medium (2008) | None
M-037 | HVAC - Direct Evaporative Cooler | PGE | COM | Electric | COMHVAC - Direct Evaporative Cooler | Direct Evaporative Cooler | Compressor-based space cooling (EER = 8.6) | Compressor-based space cooling (EER = 10.1) | HVAC | SpaceCool | EvapCool_eq | Direct |  | 1 | 0 | 0 | 0.7 |  | NA | 0.1 | Split AC | Tons | GRO | GROCERY | New | CZ16 | Mount Shasta Area (CZ16) |  |  |  | 1000 sf | 0 | 0 | 0 | Tons/1000 sf | 1161 | 2902.5 | 2902.5 | 6.6076 | 6.9782 | 6.9782 | 0 | 0 | 0 | 1161 | 2902.5 | 2902.5 | 6.6076 | 6.9782 | 6.9782 | 0 | 0 | 0 |  | 15 | 15 | 15 | 5 | 0.5 | 1900.2778 | 1140 | 1140 | 210.0207 | 210.0207 | 210.0207 | 0 | 0 | 0 | 1 | 1 | 1.1159 | 0.076826 | [7 empty] | Medium (2008) | Medium (2008) | Medium (2008) | None
M-037 | HVAC - Direct Evaporative Cooler | SCE | COM | Electric | COMHVAC - Direct Evaporative Cooler | Direct Evaporative Cooler | Compressor-based space cooling (EER = 8.6) | Compressor-based space cooling (EER = 10.1) | HVAC | SpaceCool | EvapCool_eq | Direct |  | 1 | 0 | 0 | 0.7 |  | NA | 0.1 | Split AC | Tons | GRO | GROCERY | Existing | CZ05 | Santa Maria Area (CZ05) |  |  |  | 1000 sf | 0 | 0 | 0 | Tons/1000 sf | 1161 | 2902.5 | 2902.5 | 6.6076 | 6.9782 | 6.9782 | 0 | 0 | 0 | 1161 | 2902.5 | 2902.5 | 6.6076 | 6.9782 | 6.9782 | 0 | 0 | 0 |  | 15 | 15 | 15 | 5 | 0.5 | 1900.2778 | 1140 | 1140 | 210.0207 | 210.0207 | 210.0207 | 0 | 0 | 0 | 1 | 1 | 1.1332 | 0.068204 | [7 empty] | Medium (2008) | Medium (2008) | Medium (2008) | None
M-037 | HVAC - Direct Evaporative Cooler | SCE | COM | Electric | COMHVAC - Direct Evaporative Cooler | Direct Evaporative Cooler | Compressor-based space cooling (EER = 8.6) | Compressor-based space cooling (EER = 10.1) | HVAC | SpaceCool | EvapCool_eq | Direct |  | 1 | 0 | 0 | 0.7 |  | NA | 0.1 | Split AC | Tons | GRO | GROCERY | New | CZ05 | Santa Maria Area (CZ05) |  |  |  | 1000 sf | 0 | 0 | 0 | Tons/1000 sf | 1161 | 2902.5 | 2902.5 | 6.6076 | 6.9782 | 6.9782 | 0 | 0 | 0 | 1161 | 2902.5 | 2902.5 | 6.6076 | 6.9782 | 6.9782 | 0 | 0 | 0 |  | 15 | 15 | 15 | 5 | 0.5 | 1900.2778 | 1140 | 1140 | 210.0207 | 210.0207 | 210.0207 | 0 | 0 | 0 | 1 | 1 | 1.1332 | 0.068204 | [7 empty] | Medium (2008) | Medium (2008) | Medium (2008) | None
M-037 | HVAC - Direct Evaporative Cooler | SCE | COM | Electric | COMHVAC - Direct Evaporative Cooler | Direct Evaporative Cooler | Compressor-based space cooling (EER = 8.6) | Compressor-based space cooling (EER = 10.1) | HVAC | SpaceCool | EvapCool_eq | Direct |  | 1 | 0 | 0 | 0.7 |  | NA | 0.1 | Split AC | Tons | GRO | GROCERY | Existing | CZ06 | Los Angeles Area (CZ06) |  |  |  | 1000 sf | 0 | 0 | 0 | Tons/1000 sf | 1161 | 2902.5 | 2902.5 | 6.6076 | 6.9782 | 6.9782 | 0 | 0 | 0 | 1161 | 2902.5 | 2902.5 | 6.6076 | 6.9782 | 6.9782 | 0 | 0 | 0 |  | 15 | 15 | 15 | 5 | 0.5 | 1900.2778 | 1140 | 1140 | 210.0207 | 210.0207 | 210.0207 | 0 | 0 | 0 | 1 | 1 | 1.1332 | 0.068204 | [7 empty] | Medium (2008) | Medium (2008) | Medium (2008) | None
M-037 | HVAC - Direct Evaporative Cooler | SCE | COM | Electric | COMHVAC - Direct Evaporative Cooler | Direct Evaporative Cooler | Compressor-based space cooling (EER = 8.6) | Compressor-based space cooling (EER = 10.1) | HVAC | SpaceCool | EvapCool_eq | Direct |  | 1 | 0 | 0 | 0.7 |  | NA | 0.1 | Split AC | Tons | GRO | GROCERY | New | CZ06 | Los Angeles Area (CZ06) |  |  |  | 1000 sf | 0 | 0 | 0 | Tons/1000 sf | 1161 | 2902.5 | 2902.5 | 6.6076 | 6.9782 | 6.9782 | 0 | 0 | 0 | 1161 | 2902.5 | 2902.5 | 6.6076 | 6.9782 | 6.9782 | 0 | 0 | 0 |  | 15 | 15 | 15 | 5 | 0.5 | 1900.2778 | 1140 | 1140 | 210.0207 | 210.0207 | 210.0207 | 0 | 0 | 0 | 1 | 1 | 1.1332 | 0.068204 | [7 empty] | Medium (2008) | Medium (2008) | Medium (2008) | None
M-037 | HVAC - Direct Evaporative Cooler | SCE | COM | Electric | COMHVAC - Direct Evaporative Cooler | Direct Evaporative Cooler | Compressor-based space cooling (EER = 8.6) | Compressor-based space cooling (EER = 10.1) | HVAC | SpaceCool | EvapCool_eq | Direct |  | 1 | 0 | 0 | 0.7 |  | NA | 0.1 | Split AC | Tons | GRO | GROCERY | Existing | CZ08 | El Toro Area (CZ08) |  |  |  | 1000 sf | 0 | 0 | 0 | Tons/1000 sf | 1161 | 2902.5 | 2902.5 | 6.6076 | 6.9782 | 6.9782 | 0 | 0 | 0 | 1161 | 2902.5 | 2902.5 | 6.6076 | 6.9782 | 6.9782 | 0 | 0 | 0 |  | 15 | 15 | 15 | 5 | 0.5 | 1900.2778 | 1140 | 1140 | 210.0207 | 210.0207 | 210.0207 | 0 | 0 | 0 | 1 | 1 | 1.1332 | 0.068204 | [7 empty] | Medium (2008) | Medium (2008) | Medium (2008) | None
M-037 | HVAC - Direct Evaporative Cooler | SCE | COM | Electric | COMHVAC - Direct Evaporative Cooler | Direct Evaporative Cooler | Compressor-based space cooling (EER = 8.6) | Compressor-based space cooling (EER = 10.1) | HVAC | SpaceCool | EvapCool_eq | Direct |  | 1 | 0 | 0 | 0.7 |  | NA | 0.1 | Split AC | Tons | GRO | GROCERY | New | CZ08 | El Toro Area (CZ08) |  |  |  | 1000 sf | 0 | 0 | 0 | Tons/1000 sf | 1161 | 2902.5 | 2902.5 | 6.6076 | 6.9782 | 6.9782 | 0 | 0 | 0 | 1161 | 2902.5 | 2902.5 | 6.6076 | 6.9782 | 6.9782 | 0 | 0 | 0 |  | 15 | 15 | 15 | 5 | 0.5 | 1900.2778 | 1140 | 1140 | 210.0207 | 210.0207 | 210.0207 | 0 | 0 | 0 | 1 | 1 | 1.1332 | 0.068204 | [7 empty] | Medium (2008) | Medium (2008) | Medium (2008) | None
M-037 | HVAC - Direct Evaporative Cooler | SCE | COM | Electric | COMHVAC - Direct Evaporative Cooler | Direct Evaporative Cooler | Compressor-based space cooling (EER = 8.6) | Compressor-based space cooling (EER = 10.1) | HVAC | SpaceCool | EvapCool_eq | Direct |  | 1 | 0 | 0 | 0.7 |  | NA | 0.1 | Split AC | Tons | GRO | GROCERY | New | CZ09 | Pasadena Area (CZ09) |  |  |  | 1000 sf | 0 | 0 | 0 | Tons/1000 sf | 1695.5145 | 2902.5 | 2902.5 | 6.9782 | 6.9782 | 6.9782 | 0 | 0 | 0 | 1695.5145 | 2902.5 | 2902.5 | 6.9782 | 6.9782 | 6.9782 | 0 | 0 | 0 |  | 15 | 15 | 15 | 5 | 0.5 | 1900.2778 | 1140 | 1140 | 210.0207 | 210.0207 | 210.0207 | 0 | 0 | 0 | 1 | 1 | 1.1332 | 0.068204 | [7 empty] | Medium (2008) | Medium (2008) | Medium (2008) | None
M-037 | HVAC - Direct Evaporative Cooler | SCE | COM | Electric | COMHVAC - Direct Evaporative Cooler | Direct Evaporative Cooler | Compressor-based space cooling (EER = 8.6) | Compressor-based space cooling (EER = 10.1) | HVAC | SpaceCool | EvapCool_eq | Direct |  | 1 | 0 | 0 | 0.7 |  | NA | 0.1 | Split AC | Tons | GRO | GROCERY | Existing | CZ09 | Pasadena Area (CZ09) |  |  |  | 1000 sf | 0 | 0 | 0 | Tons/1000 sf | 1695.5145 | 2902.5 | 2902.5 | 6.9782 | 6.9782 | 6.9782 | 0 | 0 | 0 | 1695.5145 | 2902.5 | 2902.5 | 6.9782 | 6.9782 | 6.9782 | 0 | 0 | 0 |  | 15 | 15 | 15 | 5 | 0.5 | 1900.2778 | 1140 | 1140 | 210.0207 | 210.0207 | 210.0207 | 0 | 0 | 0 | 1 | 1 | 1.1332 | 0.068204 | [7 empty] | Medium (2008) | Medium (2008) | Medium (2008) | None
M-037 | HVAC - Direct Evaporative Cooler | SCE | COM | Electric | COMHVAC - Direct Evaporative Cooler | Direct Evaporative Cooler | Compressor-based space cooling (EER = 8.6) | Compressor-based space cooling (EER = 10.1) | HVAC | SpaceCool | EvapCool_eq | Direct |  | 1 | 0 | 0 | 0.7 |  | NA | 0.1 | Split AC | Tons | GRO | GROCERY | New | CZ10 | San Bernardino Area (CZ10) |  |  |  | 1000 sf | 0 | 0 | 0 | Tons/1000 sf | 1161 | 2902.5 | 2902.5 | 6.9782 | 6.9782 | 6.9782 | 0 | 0 | 0 | 1161 | 2902.5 | 2902.5 | 6.9782 | 6.9782 | 6.9782 | 0 | 0 | 0 |  | 15 | 15 | 15 | 5 | 0.5 | 1900.2778 | 1140 | 1140 | 210.0207 | 210.0207 | 210.0207 | 0 | 0 | 0 | 1 | 1 | 1.1332 | 0.068204 | [7 empty] | Medium (2008) | Medium (2008) | Medium (2008) | None
M-037 | HVAC - Direct Evaporative Cooler | SCE | COM | Electric | COMHVAC - Direct Evaporative Cooler | Direct Evaporative Cooler | Compressor-based space cooling (EER = 8.6) | Compressor-based space cooling (EER = 10.1) | HVAC | SpaceCool | EvapCool_eq | Direct |  | 1 | 0 | 0 | 0.7 |  | NA | 0.1 | Split AC | Tons | GRO | GROCERY | Existing | CZ10 | San Bernardino Area (CZ10) |  |  |  | 1000 sf | 0 | 0 | 0 | Tons/1000 sf | 1161 | 2902.5 | 2902.5 | 6.9782 | 6.9782 | 6.9782 | 0 | 0 | 0 | 1161 | 2902.5 | 2902.5 | 6.9782 | 6.9782 | 6.9782 | 0 | 0 | 0 |  | 15 | 15 | 15 | 5 | 0.5 | 1900.2778 | 1140 | 1140 | 210.0207 | 210.0207 | 210.0207 | 0 | 0 | 0 | 1 | 1 | 1.1332 | 0.068204 | [7 empty] | Medium (2008) | Medium (2008) | Medium (2008) | None
M-037 | HVAC - Direct Evaporative Cooler | SCE | COM | Electric | COMHVAC - Direct Evaporative Cooler | Direct Evaporative Cooler | Compressor-based space cooling (EER = 8.6) | Compressor-based space cooling (EER = 10.1) | HVAC | SpaceCool | EvapCool_eq | Direct |  | 1 | 0 | 0 | 0.7 |  | NA | 0.1 | Split AC | Tons | GRO | GROCERY | Existing | CZ13 | Fresno Area (CZ13) |  |  |  | 1000 sf | 0 | 0 | 0 | Tons/1000 sf | 1324.3856 | 2902.5 | 2902.5 | 6.0493 | 6.9782 | 6.9782 | 0 | 0 | 0 | 1324.3856 | 2902.5 | 2902.5 | 6.0493 | 6.9782 | 6.9782 | 0 | 0 | 0 |  | 15 | 15 | 15 | 5 | 0.5 | 1900.2778 | 1140 | 1140 | 210.0207 | 210.0207 | 210.0207 | 0 | 0 | 0 | 1 | 1 | 1.1332 | 0.068204 | [7 empty] | Medium (2008) | Medium (2008) | Medium (2008) | None
M-037 | HVAC - Direct Evaporative Cooler | SCE | COM | Electric | COMHVAC - Direct Evaporative Cooler | Direct Evaporative Cooler | Compressor-based space cooling (EER = 8.6) | Compressor-based space cooling (EER = 10.1) | HVAC | SpaceCool | EvapCool_eq | Direct |  | 1 | 0 | 0 | 0.7 |  | NA | 0.1 | Split AC | Tons | GRO | GROCERY | New | CZ13 | Fresno Area (CZ13) |  |  |  | 1000 sf | 0 | 0 | 0 | Tons/1000 sf | 1324.3856 | 2902.5 | 2902.5 | 6.0493 | 6.9782 | 6.9782 | 0 | 0 | 0 | 1324.3856 | 2902.5 | 2902.5 | 6.0493 | 6.9782 | 6.9782 | 0 | 0 | 0 |  | 15 | 15 | 15 | 5 | 0.5 | 1900.2778 | 1140 | 1140 | 210.0207 | 210.0207 | 210.0207 | 0 | 0 | 0 | 1 | 1 | 1.1332 | 0.068204 | [7 empty] | Medium (2008) | Medium (2008) | Medium (2008) | None
M-037 | HVAC - Direct Evaporative Cooler | SCE | COM | Electric | COMHVAC - Direct Evaporative Cooler | Direct Evaporative Cooler | Compressor-based space cooling (EER = 8.6) | Compressor-based space cooling (EER = 10.1) | HVAC | SpaceCool | EvapCool_eq | Direct |  | 1 | 0 | 0 | 0.7 |  | NA | 0.1 | Split AC | Tons | GRO | GROCERY | Existing | CZ14 | China Lake Area (CZ14) |  |  |  | 1000 sf | 0 | 0 | 0 | Tons/1000 sf | 1161 | 2902.5 | 2902.5 | 6.0541 | 6.9782 | 6.9782 | 0 | 0 | 0 | 1161 | 2902.5 | 2902.5 | 6.0541 | 6.9782 | 6.9782 | 0 | 0 | 0 |  | 15 | 15 | 15 | 5 | 0.5 | 1900.2778 | 1140 | 1140 | 210.0207 | 210.0207 | 210.0207 | 0 | 0 | 0 | 1 | 1 | 1.1332 | 0.068204 | [7 empty] | Medium (2008) | Medium (2008) | Medium (2008) | None
M-037 | HVAC - Direct Evaporative Cooler | SCE | COM | Electric | COMHVAC - Direct Evaporative Cooler | Direct Evaporative Cooler | Compressor-based space cooling (EER = 8.6) | Compressor-based space cooling (EER = 10.1) | HVAC | SpaceCool | EvapCool_eq | Direct |  | 1 | 0 | 0 | 0.7 |  | NA | 0.1 | Split AC | Tons | GRO | GROCERY | New | CZ14 | China Lake Area (CZ14) |  |  |  | 1000 sf | 0 | 0 | 0 | Tons/1000 sf | 1161 | 2902.5 | 2902.5 | 6.0541 | 6.9782 | 6.9782 | 0 | 0 | 0 | 1161 | 2902.5 | 2902.5 | 6.0541 | 6.9782 | 6.9782 | 0 | 0 | 0 |  | 15 | 15 | 15 | 5 | 0.5 | 1900.2778 | 1140 | 1140 | 210.0207 | 210.0207 | 210.0207 | 0 | 0 | 0 | 1 | 1 | 1.1332 | 0.068204 | [7 empty] | Medium (2008) | Medium (2008) | Medium (2008) | None
M-037 | HVAC - Direct Evaporative Cooler | SCE | COM | Electric | COMHVAC - Direct Evaporative Cooler | Direct Evaporative Cooler | Compressor-based space cooling (EER = 8.6) | Compressor-based space cooling (EER = 10.1) | HVAC | SpaceCool | EvapCool_eq | Direct |  | 1 | 0 | 0 | 0.7 |  | NA | 0.1 | Split AC | Tons | GRO | GROCERY | Existing | CZ15 | Blythe Area (CZ15) |  |  |  | 1000 sf | 0 | 0 | 0 | Tons/1000 sf | 1161 | 2902.5 | 2902.5 | 6.9782 | 6.9782 | 6.9782 | 0 | 0 | 0 | 1161 | 2902.5 | 2902.5 | 6.9782 | 6.9782 | 6.9782 | 0 | 0 | 0 |  | 15 | 15 | 15 | 5 | 0.5 | 1900.2778 | 1140 | 1140 | 210.0207 | 210.0207 | 210.0207 | 0 | 0 | 0 | 1 | 1 | 1.1332 | 0.068204 | [7 empty] | Medium (2008) | Medium (2008) | Medium (2008) | None
M-037 | HVAC - Direct Evaporative Cooler | SCE | COM | Electric | COMHVAC - Direct Evaporative Cooler | Direct Evaporative Cooler | Compressor-based space cooling (EER = 8.6) | Compressor-based space cooling (EER = 10.1) | HVAC | SpaceCool | EvapCool_eq | Direct |  | 1 | 0 | 0 | 0.7 |  | NA | 0.1 | Split AC | Tons | GRO | GROCERY | New | CZ15 | Blythe Area (CZ15) |  |  |  | 1000 sf | 0 | 0 | 0 | Tons/1000 sf | 1161 | 2902.5 | 2902.5 | 6.9782 | 6.9782 | 6.9782 | 0 | 0 | 0 | 1161 | 2902.5 | 2902.5 | 6.9782 | 6.9782 | 6.9782 | 0 | 0 | 0 |  | 15 | 15 | 15 | 5 | 0.5 | 1900.2778 | 1140 | 1140 | 210.0207 | 210.0207 | 210.0207 | 0 | 0 | 0 | 1 | 1 | 1.1332 | 0.068204 | [7 empty] | Medium (2008) | Medium (2008) | Medium (2008) | None
M-037 | HVAC - Direct Evaporative Cooler | SCE | COM | Electric | COMHVAC - Direct Evaporative Cooler | Direct Evaporative Cooler | Compressor-based space cooling (EER = 8.6) | Compressor-based space cooling (EER = 10.1) | HVAC | SpaceCool | EvapCool_eq | Direct |  | 1 | 0 | 0 | 0.7 |  | NA | 0.1 | Split AC | Tons | GRO | GROCERY | Existing | CZ16 | Mount Shasta Area (CZ16) |  |  |  | 1000 sf | 0 | 0 | 0 | Tons/1000 sf | 1161 | 2902.5 | 2902.5 | 6.6076 | 6.9782 | 6.9782 | 0 | 0 | 0 | 1161 | 2902.5 | 2902.5 | 6.6076 | 6.9782 | 6.9782 | 0 | 0 | 0 |  | 15 | 15 | 15 | 5 | 0.5 | 1900.2778 | 1140 | 1140 | 210.0207 | 210.0207 | 210.0207 | 0 | 0 | 0 | 1 | 1 | 1.1332 | 0.068204 | [7 empty] | Medium (2008) | Medium (2008) | Medium (2008) | None
M-037 | HVAC - Direct Evaporative Cooler | SCE | COM | Electric | COMHVAC - Direct Evaporative Cooler | Direct Evaporative Cooler | Compressor-based space cooling (EER = 8.6) | Compressor-based space cooling (EER = 10.1) | HVAC | SpaceCool | EvapCool_eq | Direct |  | 1 | 0 | 0 | 0.7 |  | NA | 0.1 | Split AC | Tons | GRO | GROCERY | New | CZ16 | Mount Shasta Area (CZ16) |  |  |  | 1000 sf | 0 | 0 | 0 | Tons/1000 sf | 1161 | 2902.5 | 2902.5 | 6.6076 | 6.9782 | 6.9782 | 0 | 0 | 0 | 1161 | 2902.5 | 2902.5 | 6.6076 | 6.9782 | 6.9782 | 0 | 0 | 0 |  | 15 | 15 | 15 | 5 | 0.5 | 1900.2778 | 1140 | 1140 | 210.0207 | 210.0207 | 210.0207 | 0 | 0 | 0 | 1 | 1 | 1.1332 | 0.068204 | [7 empty] | Medium (2008) | Medium (2008) | Medium (2008) | None
M-037 | HVAC - Direct Evaporative Cooler | SDGE | COM | Electric | COMHVAC - Direct Evaporative Cooler | Direct Evaporative Cooler | Compressor-based space cooling (EER = 8.6) | Compressor-based space cooling (EER = 10.1) | HVAC | SpaceCool | EvapCool_eq | Direct |  | 1 | 0 | 0 | 0.7 |  | NA | 0.1 | Split AC | Tons | GRO | GROCERY | Existing | CZ06 | Los Angeles Area (CZ06) |  |  |  | 1000 sf | 0 | 0 | 0 | Tons/1000 sf | 1161 | 2902.5 | 2902.5 | 6.6076 | 6.9782 | 6.9782 | 0 | 0 | 0 | 1161 | 2902.5 | 2902.5 | 6.6076 | 6.9782 | 6.9782 | 0 | 0 | 0 |  | 15 | 15 | 15 | 5 | 0.5 | 1900.2778 | 1140 | 1140 | 210.0207 | 210.0207 | 210.0207 | 0 | 0 | 0 | 1 | 1 | 1.1544 | 0.057587 | [7 empty] | Medium (2008) | Medium (2008) | Medium (2008) | None
M-037 | HVAC - Direct Evaporative Cooler | SDGE | COM | Electric | COMHVAC - Direct Evaporative Cooler | Direct Evaporative Cooler | Compressor-based space cooling (EER = 8.6) | Compressor-based space cooling (EER = 10.1) | HVAC | SpaceCool | EvapCool_eq | Direct |  | 1 | 0 | 0 | 0.7 |  | NA | 0.1 | Split AC | Tons | GRO | GROCERY | New | CZ06 | Los Angeles Area (CZ06) |  |  |  | 1000 sf | 0 | 0 | 0 | Tons/1000 sf | 1161 | 2902.5 | 2902.5 | 6.6076 | 6.9782 | 6.9782 | 0 | 0 | 0 | 1161 | 2902.5 | 2902.5 | 6.6076 | 6.9782 | 6.9782 | 0 | 0 | 0 |  | 15 | 15 | 15 | 5 | 0.5 | 1900.2778 | 1140 | 1140 | 210.0207 | 210.0207 | 210.0207 | 0 | 0 | 0 | 1 | 1 | 1.1544 | 0.057587 | [7 empty] | Medium (2008) | Medium (2008) | Medium (2008) | None
M-037 | HVAC - Direct Evaporative Cooler | SDGE | COM | Electric | COMHVAC - Direct Evaporative Cooler | Direct Evaporative Cooler | Compressor-based space cooling (EER = 8.6) | Compressor-based space cooling (EER = 10.1) | HVAC | SpaceCool | EvapCool_eq | Direct |  | 1 | 0 | 0 | 0.7 |  | NA | 0.1 | Split AC | Tons | GRO | GROCERY | New | CZ07 | San Diego Area (CZ07) |  |  |  | 1000 sf | 0 | 0 | 0 | Tons/1000 sf | 1161 | 2902.5 | 2902.5 | 6.6076 | 6.9782 | 6.9782 | 0 | 0 | 0 | 1161 | 2902.5 | 2902.5 | 6.6076 | 6.9782 | 6.9782 | 0 | 0 | 0 |  | 15 | 15 | 15 | 5 | 0.5 | 1900.2778 | 1140 | 1140 | 210.0207 | 210.0207 | 210.0207 | 0 | 0 | 0 | 1 | 1 | 1.1544 | 0.057587 | [7 empty] | Medium (2008) | Medium (2008) | Medium (2008) | None
M-037 | HVAC - Direct Evaporative Cooler | SDGE | COM | Electric | COMHVAC - Direct Evaporative Cooler | Direct Evaporative Cooler | Compressor-based space cooling (EER = 8.6) | Compressor-based space cooling (EER = 10.1) | HVAC | SpaceCool | EvapCool_eq | Direct |  | 1 | 0 | 0 | 0.7 |  | NA | 0.1 | Split AC | Tons | GRO | GROCERY | Existing | CZ07 | San Diego Area (CZ07) |  |  |  | 1000 sf | 0 | 0 | 0 | Tons/1000 sf | 1161 | 2902.5 | 2902.5 | 6.6076 | 6.9782 | 6.9782 | 0 | 0 | 0 | 1161 | 2902.5 | 2902.5 | 6.6076 | 6.9782 | 6.9782 | 0 | 0 | 0 |  | 15 | 15 | 15 | 5 | 0.5 | 1900.2778 | 1140 | 1140 | 210.0207 | 210.0207 | 210.0207 | 0 | 0 | 0 | 1 | 1 | 1.1544 | 0.057587 | [7 empty] | Medium (2008) | Medium (2008) | Medium (2008) | None
M-037 | HVAC - Direct Evaporative Cooler | SDGE | COM | Electric | COMHVAC - Direct Evaporative Cooler | Direct Evaporative Cooler | Compressor-based space cooling (EER = 8.6) | Compressor-based space cooling (EER = 10.1) | HVAC | SpaceCool | EvapCool_eq | Direct |  | 1 | 0 | 0 | 0.7 |  | NA | 0.1 | Split AC | Tons | GRO | GROCERY | Existing | CZ08 | El Toro Area (CZ08) |  |  |  | 1000 sf | 0 | 0 | 0 | Tons/1000 sf | 1161 | 2902.5 | 2902.5 | 6.6076 | 6.9782 | 6.9782 | 0 | 0 | 0 | 1161 | 2902.5 | 2902.5 | 6.6076 | 6.9782 | 6.9782 | 0 | 0 | 0 |  | 15 | 15 | 15 | 5 | 0.5 | 1900.2778 | 1140 | 1140 | 210.0207 | 210.0207 | 210.0207 | 0 | 0 | 0 | 1 | 1 | 1.1544 | 0.057587 | [7 empty] | Medium (2008) | Medium (2008) | Medium (2008) | None
M-037 | HVAC - Direct Evaporative Cooler | SDGE | COM | Electric | COMHVAC - Direct Evaporative Cooler | Direct Evaporative Cooler | Compressor-based space cooling (EER = 8.6) | Compressor-based space cooling (EER = 10.1) | HVAC | SpaceCool | EvapCool_eq | Direct |  | 1 | 0 | 0 | 0.7 |  | NA | 0.1 | Split AC | Tons | GRO | GROCERY | New | CZ08 | El Toro Area (CZ08) |  |  |  | 1000 sf | 0 | 0 | 0 | Tons/1000 sf | 1161 | 2902.5 | 2902.5 | 6.6076 | 6.9782 | 6.9782 | 0 | 0 | 0 | 1161 | 2902.5 | 2902.5 | 6.6076 | 6.9782 | 6.9782 | 0 | 0 | 0 |  | 15 | 15 | 15 | 5 | 0.5 | 1900.2778 | 1140 | 1140 | 210.0207 | 210.0207 | 210.0207 | 0 | 0 | 0 | 1 | 1 | 1.1544 | 0.057587 | [7 empty] | Medium (2008) | Medium (2008) | Medium (2008) | None
M-037 | HVAC - Direct Evaporative Cooler | SDGE | COM | Electric | COMHVAC - Direct Evaporative Cooler | Direct Evaporative Cooler | Compressor-based space cooling (EER = 8.6) | Compressor-based space cooling (EER = 10.1) | HVAC | SpaceCool | EvapCool_eq | Direct |  | 1 | 0 | 0 | 0.7 |  | NA | 0.1 | Split AC | Tons | GRO | GROCERY | Existing | CZ10 | San Bernardino Area (CZ10) |  |  |  | 1000 sf | 0 | 0 | 0 | Tons/1000 sf | 1161 | 2902.5 | 2902.5 | 6.9782 | 6.9782 | 6.9782 | 0 | 0 | 0 | 1161 | 2902.5 | 2902.5 | 6.9782 | 6.9782 | 6.9782 | 0 | 0 | 0 |  | 15 | 15 | 15 | 5 | 0.5 | 1900.2778 | 1140 | 1140 | 210.0207 | 210.0207 | 210.0207 | 0 | 0 | 0 | 1 | 1 | 1.1544 | 0.057587 | [7 empty] | Medium (2008) | Medium (2008) | Medium (2008) | None
M-037 | HVAC - Direct Evaporative Cooler | SDGE | COM | Electric | COMHVAC - Direct Evaporative Cooler | Direct Evaporative Cooler | Compressor-based space cooling (EER = 8.6) | Compressor-based space cooling (EER = 10.1) | HVAC | SpaceCool | EvapCool_eq | Direct |  | 1 | 0 | 0 | 0.7 |  | NA | 0.1 | Split AC | Tons | GRO | GROCERY | New | CZ10 | San Bernardino Area (CZ10) |  |  |  | 1000 sf | 0 | 0 | 0 | Tons/1000 sf | 1161 | 2902.5 | 2902.5 | 6.9782 | 6.9782 | 6.9782 | 0 | 0 | 0 | 1161 | 2902.5 | 2902.5 | 6.9782 | 6.9782 | 6.9782 | 0 | 0 | 0 |  | 15 | 15 | 15 | 5 | 0.5 | 1900.2778 | 1140 | 1140 | 210.0207 | 210.0207 | 210.0207 | 0 | 0 | 0 | 1 | 1 | 1.1544 | 0.057587 | [7 empty] | Medium (2008) | Medium (2008) | Medium (2008) | None
M-037 | HVAC - Direct Evaporative Cooler | SDGE | COM | Electric | COMHVAC - Direct Evaporative Cooler | Direct Evaporative Cooler | Compressor-based space cooling (EER = 8.6) | Compressor-based space cooling (EER = 10.1) | HVAC | SpaceCool | EvapCool_eq | Direct |  | 1 | 0 | 0 | 0.7 |  | NA | 0.1 | Split AC | Tons | GRO | GROCERY | Existing | CZ14 | China Lake Area (CZ14) |  |  |  | 1000 sf | 0 | 0 | 0 | Tons/1000 sf | 1161 | 2902.5 | 2902.5 | 6.0541 | 6.9782 | 6.9782 | 0 | 0 | 0 | 1161 | 2902.5 | 2902.5 | 6.0541 | 6.9782 | 6.9782 | 0 | 0 | 0 |  | 15 | 15 | 15 | 5 | 0.5 | 1900.2778 | 1140 | 1140 | 210.0207 | 210.0207 | 210.0207 | 0 | 0 | 0 | 1 | 1 | 1.1544 | 0.057587 | [7 empty] | Medium (2008) | Medium (2008) | Medium (2008) | None
M-037 | HVAC - Direct Evaporative Cooler | SDGE | COM | Electric | COMHVAC - Direct Evaporative Cooler | Direct Evaporative Cooler | Compressor-based space cooling (EER = 8.6) | Compressor-based space cooling (EER = 10.1) | HVAC | SpaceCool | EvapCool_eq | Direct |  | 1 | 0 | 0 | 0.7 |  | NA | 0.1 | Split AC | Tons | GRO | GROCERY | New | CZ14 | China Lake Area (CZ14) |  |  |  | 1000 sf | 0 | 0 | 0 | Tons/1000 sf | 1161 | 2902.5 | 2902.5 | 6.0541 | 6.9782 | 6.9782 | 0 | 0 | 0 | 1161 | 2902.5 | 2902.5 | 6.0541 | 6.9782 | 6.9782 | 0 | 0 | 0 |  | 15 | 15 | 15 | 5 | 0.5 | 1900.2778 | 1140 | 1140 | 210.0207 | 210.0207 | 210.0207 | 0 | 0 | 0 | 1 | 1 | 1.1544 | 0.057587 | [7 empty] | Medium (2008) | Medium (2008) | Medium (2008) | None
M-037 | HVAC - Direct Evaporative Cooler | SDGE | COM | Electric | COMHVAC - Direct Evaporative Cooler | Direct Evaporative Cooler | Compressor-based space cooling (EER = 8.6) | Compressor-based space cooling (EER = 10.1) | HVAC | SpaceCool | EvapCool_eq | Direct |  | 1 | 0 | 0 | 0.7 |  | NA | 0.1 | Split AC | Tons | GRO | GROCERY | Existing | CZ15 | Blythe Area (CZ15) |  |  |  | 1000 sf | 0 | 0 | 0 | Tons/1000 sf | 1161 | 2902.5 | 2902.5 | 6.9782 | 6.9782 | 6.9782 | 0 | 0 | 0 | 1161 | 2902.5 | 2902.5 | 6.9782 | 6.9782 | 6.9782 | 0 | 0 | 0 |  | 15 | 15 | 15 | 5 | 0.5 | 1900.2778 | 1140 | 1140 | 210.0207 | 210.0207 | 210.0207 | 0 | 0 | 0 | 1 | 1 | 1.1544 | 0.057587 | [7 empty] | Medium (2008) | Medium (2008) | Medium (2008) | None
M-037 | HVAC - Direct Evaporative Cooler | PGE | COM | Electric | COMHVAC - Direct Evaporative Cooler | Direct Evaporative Cooler | Compressor-based space cooling (EER = 8.6) | Compressor-based space cooling (EER = 10.1) | HVAC | SpaceCool | EvapCool_eq | Direct |  | 1 | 0 | 0 | 0.7 |  | NA | 0.1 | Split AC | Tons | ASM | ASSEMBLY | Existing | CZ01 | Arcata Area (CZ01) |  |  |  | 1000 sf | 0.83582 | 0.065708 | 0.96724 | Tons/1000 sf | 1826.607 | 3457.275 | 3457.275 | 5.3106 | 5.6788 | 5.6788 | 0 | 0 | 0 | 1826.607 | 3457.275 | 3457.275 | 5.3106 | 5.6788 | 5.6788 | 0 | 0 | 0 |  | 15 | 15 | 15 | 5 | 0.5 | 1900.2778 | 1140 | 1140 | 210.0207 | 210.0207 | 210.0207 | 0 | 0 | 0 | 1 | 1 | 1.1159 | 0.076826 | [7 empty] | Medium (2008) | Medium (2008) | Medium (2008) | None
M-037 | HVAC - Direct Evaporative Cooler | PGE | COM | Electric | COMHVAC - Direct Evaporative Cooler | Direct Evaporative Cooler | Compressor-based space cooling (EER = 8.6) | Compressor-based space cooling (EER = 10.1) | HVAC | SpaceCool | EvapCool_eq | Direct |  | 1 | 0 | 0 | 0.7 |  | NA | 0.1 | Split AC | Tons | ASM | ASSEMBLY | Existing | CZ02 | Santa Rosa Area (CZ02) |  |  |  | 1000 sf | 0.83582 | 0.065708 | 0.96724 | Tons/1000 sf | 1826.607 | 3457.275 | 3457.275 | 5.3106 | 5.6788 | 5.6788 | 0 | 0 | 0 | 1826.607 | 3457.275 | 3457.275 | 5.3106 | 5.6788 | 5.6788 | 0 | 0 | 0 |  | 15 | 15 | 15 | 5 | 0.5 | 1900.2778 | 1140 | 1140 | 210.0207 | 210.0207 | 210.0207 | 0 | 0 | 0 | 1 | 1 | 1.1159 | 0.076826 | [7 empty] | Medium (2008) | Medium (2008) | Medium (2008) | None
M-037 | HVAC - Direct Evaporative Cooler | PGE | COM | Electric | COMHVAC - Direct Evaporative Cooler | Direct Evaporative Cooler | Compressor-based space cooling (EER = 8.6) | Compressor-based space cooling (EER = 10.1) | HVAC | SpaceCool | EvapCool_eq | Direct |  | 1 | 0 | 0 | 0.7 |  | NA | 0.1 | Split AC | Tons | ASM | ASSEMBLY | New | CZ02 | Santa Rosa Area (CZ02) |  |  |  | 1000 sf | 0.83582 | 0.065708 | 0.96724 | Tons/1000 sf | 1826.607 | 3457.275 | 3457.275 | 5.3106 | 5.6788 | 5.6788 | 0 | 0 | 0 | 1826.607 | 3457.275 | 3457.275 | 5.3106 | 5.6788 | 5.6788 | 0 | 0 | 0 |  | 15 | 15 | 15 | 5 | 0.5 | 1900.2778 | 1140 | 1140 | 210.0207 | 210.0207 | 210.0207 | 0 | 0 | 0 | 1 | 1 | 1.1159 | 0.076826 | [7 empty] | Medium (2008) | Medium (2008) | Medium (2008) | None
M-037 | HVAC - Direct Evaporative Cooler | PGE | COM | Electric | COMHVAC - Direct Evaporative Cooler | Direct Evaporative Cooler | Compressor-based space cooling (EER = 8.6) | Compressor-based space cooling (EER = 10.1) | HVAC | SpaceCool | EvapCool_eq | Direct |  | 1 | 0 | 0 | 0.7 |  | NA | 0.1 | Split AC | Tons | ASM | ASSEMBLY | Existing | CZ03 | Oakland Area (CZ03) |  |  |  | 1000 sf | 0.83582 | 0.065708 | 0.96724 | Tons/1000 sf | 1826.607 | 3457.275 | 3457.275 | 5.3106 | 5.6788 | 5.6788 | 0 | 0 | 0 | 1826.607 | 3457.275 | 3457.275 | 5.3106 | 5.6788 | 5.6788 | 0 | 0 | 0 |  | 15 | 15 | 15 | 5 | 0.5 | 1900.2778 | 1140 | 1140 | 210.0207 | 210.0207 | 210.0207 | 0 | 0 | 0 | 1 | 1 | 1.1159 | 0.076826 | [7 empty] | Medium (2008) | Medium (2008) | Medium (2008) | None
M-037 | HVAC - Direct Evaporative Cooler | PGE | COM | Electric | COMHVAC - Direct Evaporative Cooler | Direct Evaporative Cooler | Compressor-based space cooling (EER = 8.6) | Compressor-based space cooling (EER = 10.1) | HVAC | SpaceCool | EvapCool_eq | Direct |  | 1 | 0 | 0 | 0.7 |  | NA | 0.1 | Split AC | Tons | ASM | ASSEMBLY | New | CZ03 | Oakland Area (CZ03) |  |  |  | 1000 sf | 0.83582 | 0.065708 | 0.96724 | Tons/1000 sf | 1826.607 | 3457.275 | 3457.275 | 5.3106 | 5.6788 | 5.6788 | 0 | 0 | 0 | 1826.607 | 3457.275 | 3457.275 | 5.3106 | 5.6788 | 5.6788 | 0 | 0 | 0 |  | 15 | 15 | 15 | 5 | 0.5 | 1900.2778 | 1140 | 1140 | 210.0207 | 210.0207 | 210.0207 | 0 | 0 | 0 | 1 | 1 | 1.1159 | 0.076826 | [7 empty] | Medium (2008) | Medium (2008) | Medium (2008) | None
M-037 | HVAC - Direct Evaporative Cooler | PGE | COM | Electric | COMHVAC - Direct Evaporative Cooler | Direct Evaporative Cooler | Compressor-based space cooling (EER = 8.6) | Compressor-based space cooling (EER = 10.1) | HVAC | SpaceCool | EvapCool_eq | Direct |  | 1 | 0 | 0 | 0.7 |  | NA | 0.1 | Split AC | Tons | ASM | ASSEMBLY | Existing | CZ04 | Sunnyvale Area (CZ04) |  |  |  | 1000 sf | 0.83582 | 0.065708 | 0.96724 | Tons/1000 sf | 1826.607 | 3457.275 | 3457.275 | 5.3106 | 5.6788 | 5.6788 | 0 | 0 | 0 | 1826.607 | 3457.275 | 3457.275 | 5.3106 | 5.6788 | 5.6788 | 0 | 0 | 0 |  | 15 | 15 | 15 | 5 | 0.5 | 1900.2778 | 1140 | 1140 | 210.0207 | 210.0207 | 210.0207 | 0 | 0 | 0 | 1 | 1 | 1.1159 | 0.076826 | [7 empty] | Medium (2008) | Medium (2008) | Medium (2008) | None
M-037 | HVAC - Direct Evaporative Cooler | PGE | COM | Electric | COMHVAC - Direct Evaporative Cooler | Direct Evaporative Cooler | Compressor-based space cooling (EER = 8.6) | Compressor-based space cooling (EER = 10.1) | HVAC | SpaceCool | EvapCool_eq | Direct |  | 1 | 0 | 0 | 0.7 |  | NA | 0.1 | Split AC | Tons | ASM | ASSEMBLY | New | CZ04 | Sunnyvale Area (CZ04) |  |  |  | 1000 sf | 0.83582 | 0.065708 | 0.96724 | Tons/1000 sf | 1826.607 | 3457.275 | 3457.275 | 5.3106 | 5.6788 | 5.6788 | 0 | 0 | 0 | 1826.607 | 3457.275 | 3457.275 | 5.3106 | 5.6788 | 5.6788 | 0 | 0 | 0 |  | 15 | 15 | 15 | 5 | 0.5 | 1900.2778 | 1140 | 1140 | 210.0207 | 210.0207 | 210.0207 | 0 | 0 | 0 | 1 | 1 | 1.1159 | 0.076826 | [7 empty] | Medium (2008) | Medium (2008) | Medium (2008) | None
M-037 | HVAC - Direct Evaporative Cooler | PGE | COM | Electric | COMHVAC - Direct Evaporative Cooler | Direct Evaporative Cooler | Compressor-based space cooling (EER = 8.6) | Compressor-based space cooling (EER = 10.1) | HVAC | SpaceCool | EvapCool_eq | Direct |  | 1 | 0 | 0 | 0.7 |  | NA | 0.1 | Split AC | Tons | ASM | ASSEMBLY | Existing | CZ05 | Santa Maria Area (CZ05) |  |  |  | 1000 sf | 0.83582 | 0.065708 | 0.96724 | Tons/1000 sf | 1826.607 | 3457.275 | 3457.275 | 5.3106 | 5.6788 | 5.6788 | 0 | 0 | 0 | 1826.607 | 3457.275 | 3457.275 | 5.3106 | 5.6788 | 5.6788 | 0 | 0 | 0 |  | 15 | 15 | 15 | 5 | 0.5 | 1900.2778 | 1140 | 1140 | 210.0207 | 210.0207 | 210.0207 | 0 | 0 | 0 | 1 | 1 | 1.1159 | 0.076826 | [7 empty] | Medium (2008) | Medium (2008) | Medium (2008) | None
M-037 | HVAC - Direct Evaporative Cooler | PGE | COM | Electric | COMHVAC - Direct Evaporative Cooler | Direct Evaporative Cooler | Compressor-based space cooling (EER = 8.6) | Compressor-based space cooling (EER = 10.1) | HVAC | SpaceCool | EvapCool_eq | Direct |  | 1 | 0 | 0 | 0.7 |  | NA | 0.1 | Split AC | Tons | ASM | ASSEMBLY | New | CZ05 | Santa Maria Area (CZ05) |  |  |  | 1000 sf | 0.83582 | 0.065708 | 0.96724 | Tons/1000 sf | 1826.607 | 3457.275 | 3457.275 | 5.3106 | 5.6788 | 5.6788 | 0 | 0 | 0 | 1826.607 | 3457.275 | 3457.275 | 5.3106 | 5.6788 | 5.6788 | 0 | 0 | 0 |  | 15 | 15 | 15 | 5 | 0.5 | 1900.2778 | 1140 | 1140 | 210.0207 | 210.0207 | 210.0207 | 0 | 0 | 0 | 1 | 1 | 1.1159 | 0.076826 | [7 empty] | Medium (2008) | Medium (2008) | Medium (2008) | None
M-037 | HVAC - Direct Evaporative Cooler | PGE | COM | Electric | COMHVAC - Direct Evaporative Cooler | Direct Evaporative Cooler | Compressor-based space cooling (EER = 8.6) | Compressor-based space cooling (EER = 10.1) | HVAC | SpaceCool | EvapCool_eq | Direct |  | 1 | 0 | 0 | 0.7 |  | NA | 0.1 | Split AC | Tons | ASM | ASSEMBLY | New | CZ11 | Red Bluff Area (CZ11) |  |  |  | 1000 sf | 0.83582 | 0.065708 | 0.96724 | Tons/1000 sf | 1826.607 | 3457.275 | 3457.275 | 5.3106 | 5.6788 | 5.6788 | 0 | 0 | 0 | 1826.607 | 3457.275 | 3457.275 | 5.3106 | 5.6788 | 5.6788 | 0 | 0 | 0 |  | 15 | 15 | 15 | 5 | 0.5 | 1900.2778 | 1140 | 1140 | 210.0207 | 210.0207 | 210.0207 | 0 | 0 | 0 | 1 | 1 | 1.1159 | 0.076826 | [7 empty] | Medium (2008) | Medium (2008) | Medium (2008) | None
M-037 | HVAC - Direct Evaporative Cooler | PGE | COM | Electric | COMHVAC - Direct Evaporative Cooler | Direct Evaporative Cooler | Compressor-based space cooling (EER = 8.6) | Compressor-based space cooling (EER = 10.1) | HVAC | SpaceCool | EvapCool_eq | Direct |  | 1 | 0 | 0 | 0.7 |  | NA | 0.1 | Split AC | Tons | ASM | ASSEMBLY | Existing | CZ11 | Red Bluff Area (CZ11) |  |  |  | 1000 sf | 0.83582 | 0.065708 | 0.96724 | Tons/1000 sf | 1826.607 | 3457.275 | 3457.275 | 5.3106 | 5.6788 | 5.6788 | 0 | 0 | 0 | 1826.607 | 3457.275 | 3457.275 | 5.3106 | 5.6788 | 5.6788 | 0 | 0 | 0 |  | 15 | 15 | 15 | 5 | 0.5 | 1900.2778 | 1140 | 1140 | 210.0207 | 210.0207 | 210.0207 | 0 | 0 | 0 | 1 | 1 | 1.1159 | 0.076826 | [7 empty] | Medium (2008) | Medium (2008) | Medium (2008) | None
M-037 | HVAC - Direct Evaporative Cooler | PGE | COM | Electric | COMHVAC - Direct Evaporative Cooler | Direct Evaporative Cooler | Compressor-based space cooling (EER = 8.6) | Compressor-based space cooling (EER = 10.1) | HVAC | SpaceCool | EvapCool_eq | Direct |  | 1 | 0 | 0 | 0.7 |  | NA | 0.1 | Split AC | Tons | ASM | ASSEMBLY | Existing | CZ12 | Sacramento Area (CZ12) |  |  |  | 1000 sf | 0.83582 | 0.065708 | 0.96724 | Tons/1000 sf | 1826.607 | 3457.275 | 3457.275 | 5.3106 | 5.6788 | 5.6788 | 0 | 0 | 0 | 1826.607 | 3457.275 | 3457.275 | 5.3106 | 5.6788 | 5.6788 | 0 | 0 | 0 |  | 15 | 15 | 15 | 5 | 0.5 | 1900.2778 | 1140 | 1140 | 210.0207 | 210.0207 | 210.0207 | 0 | 0 | 0 | 1 | 1 | 1.1159 | 0.076826 | [7 empty] | Medium (2008) | Medium (2008) | Medium (2008) | None
M-037 | HVAC - Direct Evaporative Cooler | PGE | COM | Electric | COMHVAC - Direct Evaporative Cooler | Direct Evaporative Cooler | Compressor-based space cooling (EER = 8.6) | Compressor-based space cooling (EER = 10.1) | HVAC | SpaceCool | EvapCool_eq | Direct |  | 1 | 0 | 0 | 0.7 |  | NA | 0.1 | Split AC | Tons | ASM | ASSEMBLY | New | CZ12 | Sacramento Area (CZ12) |  |  |  | 1000 sf | 0.83582 | 0.065708 | 0.96724 | Tons/1000 sf | 1826.607 | 3457.275 | 3457.275 | 5.3106 | 5.6788 | 5.6788 | 0 | 0 | 0 | 1826.607 | 3457.275 | 3457.275 | 5.3106 | 5.6788 | 5.6788 | 0 | 0 | 0 |  | 15 | 15 | 15 | 5 | 0.5 | 1900.2778 | 1140 | 1140 | 210.0207 | 210.0207 | 210.0207 | 0 | 0 | 0 | 1 | 1 | 1.1159 | 0.076826 | [7 empty] | Medium (2008) | Medium (2008) | Medium (2008) | None
M-037 | HVAC - Direct Evaporative Cooler | PGE | COM | Electric | COMHVAC - Direct Evaporative Cooler | Direct Evaporative Cooler | Compressor-based space cooling (EER = 8.6) | Compressor-based space cooling (EER = 10.1) | HVAC | SpaceCool | EvapCool_eq | Direct |  | 1 | 0 | 0 | 0.7 |  | NA | 0.1 | Split AC | Tons | ASM | ASSEMBLY | Existing | CZ13 | Fresno Area (CZ13) |  |  |  | 1000 sf | 0.83582 | 0.065708 | 0.96724 | Tons/1000 sf | 2185.7745 | 3457.275 | 3457.275 | 4.7572 | 5.6788 | 5.6788 | 0 | 0 | 0 | 2185.7745 | 3457.275 | 3457.275 | 4.7572 | 5.6788 | 5.6788 | 0 | 0 | 0 |  | 15 | 15 | 15 | 5 | 0.5 | 1900.2778 | 1140 | 1140 | 210.0207 | 210.0207 | 210.0207 | 0 | 0 | 0 | 1 | 1 | 1.1159 | 0.076826 | [7 empty] | Medium (2008) | Medium (2008) | Medium (2008) | None
M-037 | HVAC - Direct Evaporative Cooler | PGE | COM | Electric | COMHVAC - Direct Evaporative Cooler | Direct Evaporative Cooler | Compressor-based space cooling (EER = 8.6) | Compressor-based space cooling (EER = 10.1) | HVAC | SpaceCool | EvapCool_eq | Direct |  | 1 | 0 | 0 | 0.7 |  | NA | 0.1 | Split AC | Tons | ASM | ASSEMBLY | New | CZ13 | Fresno Area (CZ13) |  |  |  | 1000 sf | 0.83582 | 0.065708 | 0.96724 | Tons/1000 sf | 2185.7745 | 3457.275 | 3457.275 | 4.7572 | 5.6788 | 5.6788 | 0 | 0 | 0 | 2185.7745 | 3457.275 | 3457.275 | 4.7572 | 5.6788 | 5.6788 | 0 | 0 | 0 |  | 15 | 15 | 15 | 5 | 0.5 | 1900.2778 | 1140 | 1140 | 210.0207 | 210.0207 | 210.0207 | 0 | 0 | 0 | 1 | 1 | 1.1159 | 0.076826 | [7 empty] | Medium (2008) | Medium (2008) | Medium (2008) | None
M-037 | HVAC - Direct Evaporative Cooler | PGE | COM | Electric | COMHVAC - Direct Evaporative Cooler | Direct Evaporative Cooler | Compressor-based space cooling (EER = 8.6) | Compressor-based space cooling (EER = 10.1) | HVAC | SpaceCool | EvapCool_eq | Direct |  | 1 | 0 | 0 | 0.7 |  | NA | 0.1 | Split AC | Tons | ASM | ASSEMBLY | Existing | CZ16 | Mount Shasta Area (CZ16) |  |  |  | 1000 sf | 0.83582 | 0.065708 | 0.96724 | Tons/1000 sf | 1826.607 | 3457.275 | 3457.275 | 5.3106 | 5.6788 | 5.6788 | 0 | 0 | 0 | 1826.607 | 3457.275 | 3457.275 | 5.3106 | 5.6788 | 5.6788 | 0 | 0 | 0 |  | 15 | 15 | 15 | 5 | 0.5 | 1900.2778 | 1140 | 1140 | 210.0207 | 210.0207 | 210.0207 | 0 | 0 | 0 | 1 | 1 | 1.1159 | 0.076826 | [7 empty] | Medium (2008) | Medium (2008) | Medium (2008) | None
M-037 | HVAC - Direct Evaporative Cooler | PGE | COM | Electric | COMHVAC - Direct Evaporative Cooler | Direct Evaporative Cooler | Compressor-based space cooling (EER = 8.6) | Compressor-based space cooling (EER = 10.1) | HVAC | SpaceCool | EvapCool_eq | Direct |  | 1 | 0 | 0 | 0.7 |  | NA | 0.1 | Split AC | Tons | ASM | ASSEMBLY | New | CZ16 | Mount Shasta Area (CZ16) |  |  |  | 1000 sf | 0.83582 | 0.065708 | 0.96724 | Tons/1000 sf | 1826.607 | 3457.275 | 3457.275 | 5.3106 | 5.6788 | 5.6788 | 0 | 0 | 0 | 1826.607 | 3457.275 | 3457.275 | 5.3106 | 5.6788 | 5.6788 | 0 | 0 | 0 |  | 15 | 15 | 15 | 5 | 0.5 | 1900.2778 | 1140 | 1140 | 210.0207 | 210.0207 | 210.0207 | 0 | 0 | 0 | 1 | 1 | 1.1159 | 0.076826 | [7 empty] | Medium (2008) | Medium (2008) | Medium (2008) | None
M-037 | HVAC - Direct Evaporative Cooler | SCE | COM | Electric | COMHVAC - Direct Evaporative Cooler | Direct Evaporative Cooler | Compressor-based space cooling (EER = 8.6) | Compressor-based space cooling (EER = 10.1) | HVAC | SpaceCool | EvapCool_eq | Direct |  | 1 | 0 | 0 | 0.7 |  | NA | 0.1 | Split AC | Tons | ASM | ASSEMBLY | New | CZ05 | Santa Maria Area (CZ05) |  |  |  | 1000 sf | 0.93897 | 0.063797 | 1.0666 | Tons/1000 sf | 1826.607 | 3457.275 | 3457.275 | 5.3106 | 5.6788 | 5.6788 | 0 | 0 | 0 | 1826.607 | 3457.275 | 3457.275 | 5.3106 | 5.6788 | 5.6788 | 0 | 0 | 0 |  | 15 | 15 | 15 | 5 | 0.5 | 1900.2778 | 1140 | 1140 | 210.0207 | 210.0207 | 210.0207 | 0 | 0 | 0 | 1 | 1 | 1.1332 | 0.068204 | [7 empty] | Medium (2008) | Medium (2008) | Medium (2008) | None
M-037 | HVAC - Direct Evaporative Cooler | SCE | COM | Electric | COMHVAC - Direct Evaporative Cooler | Direct Evaporative Cooler | Compressor-based space cooling (EER = 8.6) | Compressor-based space cooling (EER = 10.1) | HVAC | SpaceCool | EvapCool_eq | Direct |  | 1 | 0 | 0 | 0.7 |  | NA | 0.1 | Split AC | Tons | ASM | ASSEMBLY | Existing | CZ05 | Santa Maria Area (CZ05) |  |  |  | 1000 sf | 0.93897 | 0.063797 | 1.0666 | Tons/1000 sf | 1826.607 | 3457.275 | 3457.275 | 5.3106 | 5.6788 | 5.6788 | 0 | 0 | 0 | 1826.607 | 3457.275 | 3457.275 | 5.3106 | 5.6788 | 5.6788 | 0 | 0 | 0 |  | 15 | 15 | 15 | 5 | 0.5 | 1900.2778 | 1140 | 1140 | 210.0207 | 210.0207 | 210.0207 | 0 | 0 | 0 | 1 | 1 | 1.1332 | 0.068204 | [7 empty] | Medium (2008) | Medium (2008) | Medium (2008) | None
M-037 | HVAC - Direct Evaporative Cooler | SCE | COM | Electric | COMHVAC - Direct Evaporative Cooler | Direct Evaporative Cooler | Compressor-based space cooling (EER = 8.6) | Compressor-based space cooling (EER = 10.1) | HVAC | SpaceCool | EvapCool_eq | Direct |  | 1 | 0 | 0 | 0.7 |  | NA | 0.1 | Split AC | Tons | ASM | ASSEMBLY | Existing | CZ06 | Los Angeles Area (CZ06) |  |  |  | 1000 sf | 0.93897 | 0.063797 | 1.0666 | Tons/1000 sf | 1826.607 | 3457.275 | 3457.275 | 5.3106 | 5.6788 | 5.6788 | 0 | 0 | 0 | 1826.607 | 3457.275 | 3457.275 | 5.3106 | 5.6788 | 5.6788 | 0 | 0 | 0 |  | 15 | 15 | 15 | 5 | 0.5 | 1900.2778 | 1140 | 1140 | 210.0207 | 210.0207 | 210.0207 | 0 | 0 | 0 | 1 | 1 | 1.1332 | 0.068204 | [7 empty] | Medium (2008) | Medium (2008) | Medium (2008) | None
M-037 | HVAC - Direct Evaporative Cooler | SCE | COM | Electric | COMHVAC - Direct Evaporative Cooler | Direct Evaporative Cooler | Compressor-based space cooling (EER = 8.6) | Compressor-based space cooling (EER = 10.1) | HVAC | SpaceCool | EvapCool_eq | Direct |  | 1 | 0 | 0 | 0.7 |  | NA | 0.1 | Split AC | Tons | ASM | ASSEMBLY | New | CZ06 | Los Angeles Area (CZ06) |  |  |  | 1000 sf | 0.93897 | 0.063797 | 1.0666 | Tons/1000 sf | 1826.607 | 3457.275 | 3457.275 | 5.3106 | 5.6788 | 5.6788 | 0 | 0 | 0 | 1826.607 | 3457.275 | 3457.275 | 5.3106 | 5.6788 | 5.6788 | 0 | 0 | 0 |  | 15 | 15 | 15 | 5 | 0.5 | 1900.2778 | 1140 | 1140 | 210.0207 | 210.0207 | 210.0207 | 0 | 0 | 0 | 1 | 1 | 1.1332 | 0.068204 | [7 empty] | Medium (2008) | Medium (2008) | Medium (2008) | None
M-037 | HVAC - Direct Evaporative Cooler | SCE | COM | Electric | COMHVAC - Direct Evaporative Cooler | Direct Evaporative Cooler | Compressor-based space cooling (EER = 8.6) | Compressor-based space cooling (EER = 10.1) | HVAC | SpaceCool | EvapCool_eq | Direct |  | 1 | 0 | 0 | 0.7 |  | NA | 0.1 | Split AC | Tons | ECC | EDUCATION - COMMUNITY COLLEGE | New | CZ13 | Fresno Area (CZ13) |  |  |  | 1000 sf | 0.54701 | 0.037166 | 0.62134 | Tons/1000 sf | 3023.2745 | 4052.3407 | 4052.3407 | 3.4905 | 4.3963 | 4.3963 | 0 | 0 | 0 | 3023.2745 | 4052.3407 | 4052.3407 | 3.4905 | 4.3963 | 4.3963 | 0 | 0 | 0 |  | 15 | 15 | 15 | 5 | 0.5 | 1900.2778 | 1140 | 1140 | 210.0207 | 210.0207 | 210.0207 | 0 | 0 | 0 | 1 | 1 | 1.1332 | 0.068204 | [7 empty] | Medium (2008) | Medium (2008) | Medium (2008) | None
M-037 | HVAC - Direct Evaporative Cooler | SCE | COM | Electric | COMHVAC - Direct Evaporative Cooler | Direct Evaporative Cooler | Compressor-based space cooling (EER = 8.6) | Compressor-based space cooling (EER = 10.1) | HVAC | SpaceCool | EvapCool_eq | Direct |  | 1 | 0 | 0 | 0.7 |  | NA | 0.1 | Split AC | Tons | ECC | EDUCATION - COMMUNITY COLLEGE | Existing | CZ14 | China Lake Area (CZ14) |  |  |  | 1000 sf | 0.54701 | 0.037166 | 0.62134 | Tons/1000 sf | 2283.7429 | 4052.3407 | 4052.3407 | 3.4759 | 4.3963 | 4.3963 | 0 | 0 | 0 | 2283.7429 | 4052.3407 | 4052.3407 | 3.4759 | 4.3963 | 4.3963 | 0 | 0 | 0 |  | 15 | 15 | 15 | 5 | 0.5 | 1900.2778 | 1140 | 1140 | 210.0207 | 210.0207 | 210.0207 | 0 | 0 | 0 | 1 | 1 | 1.1332 | 0.068204 | [7 empty] | Medium (2008) | Medium (2008) | Medium (2008) | None
M-037 | HVAC - Direct Evaporative Cooler | SCE | COM | Electric | COMHVAC - Direct Evaporative Cooler | Direct Evaporative Cooler | Compressor-based space cooling (EER = 8.6) | Compressor-based space cooling (EER = 10.1) | HVAC | SpaceCool | EvapCool_eq | Direct |  | 1 | 0 | 0 | 0.7 |  | NA | 0.1 | Split AC | Tons | ECC | EDUCATION - COMMUNITY COLLEGE | New | CZ14 | China Lake Area (CZ14) |  |  |  | 1000 sf | 0.54701 | 0.037166 | 0.62134 | Tons/1000 sf | 2283.7429 | 4052.3407 | 4052.3407 | 3.4759 | 4.3963 | 4.3963 | 0 | 0 | 0 | 2283.7429 | 4052.3407 | 4052.3407 | 3.4759 | 4.3963 | 4.3963 | 0 | 0 | 0 |  | 15 | 15 | 15 | 5 | 0.5 | 1900.2778 | 1140 | 1140 | 210.0207 | 210.0207 | 210.0207 | 0 | 0 | 0 | 1 | 1 | 1.1332 | 0.068204 | [7 empty] | Medium (2008) | Medium (2008) | Medium (2008) | None
M-037 | HVAC - Direct Evaporative Cooler | SCE | COM | Electric | COMHVAC - Direct Evaporative Cooler | Direct Evaporative Cooler | Compressor-based space cooling (EER = 8.6) | Compressor-based space cooling (EER = 10.1) | HVAC | SpaceCool | EvapCool_eq | Direct |  | 1 | 0 | 0 | 0.7 |  | NA | 0.1 | Split AC | Tons | ECC | EDUCATION - COMMUNITY COLLEGE | Existing | CZ15 | Blythe Area (CZ15) |  |  |  | 1000 sf | 0.54701 | 0.037166 | 0.62134 | Tons/1000 sf | 2286.5144 | 4052.3407 | 4052.3407 | 4.3963 | 4.3963 | 4.3963 | 0 | 0 | 0 | 2286.5144 | 4052.3407 | 4052.3407 | 4.3963 | 4.3963 | 4.3963 | 0 | 0 | 0 |  | 15 | 15 | 15 | 5 | 0.5 | 1900.2778 | 1140 | 1140 | 210.0207 | 210.0207 | 210.0207 | 0 | 0 | 0 | 1 | 1 | 1.1332 | 0.068204 | [7 empty] | Medium (2008) | Medium (2008) | Medium (2008) | None
M-037 | HVAC - Direct Evaporative Cooler | SCE | COM | Electric | COMHVAC - Direct Evaporative Cooler | Direct Evaporative Cooler | Compressor-based space cooling (EER = 8.6) | Compressor-based space cooling (EER = 10.1) | HVAC | SpaceCool | EvapCool_eq | Direct |  | 1 | 0 | 0 | 0.7 |  | NA | 0.1 | Split AC | Tons | ECC | EDUCATION - COMMUNITY COLLEGE | New | CZ15 | Blythe Area (CZ15) |  |  |  | 1000 sf | 0.54701 | 0.037166 | 0.62134 | Tons/1000 sf | 2286.5144 | 4052.3407 | 4052.3407 | 4.3963 | 4.3963 | 4.3963 | 0 | 0 | 0 | 2286.5144 | 4052.3407 | 4052.3407 | 4.3963 | 4.3963 | 4.3963 | 0 | 0 | 0 |  | 15 | 15 | 15 | 5 | 0.5 | 1900.2778 | 1140 | 1140 | 210.0207 | 210.0207 | 210.0207 | 0 | 0 | 0 | 1 | 1 | 1.1332 | 0.068204 | [7 empty] | Medium (2008) | Medium (2008) | Medium (2008) | None
M-037 | HVAC - Direct Evaporative Cooler | SCE | COM | Electric | COMHVAC - Direct Evaporative Cooler | Direct Evaporative Cooler | Compressor-based space cooling (EER = 8.6) | Compressor-based space cooling (EER = 10.1) | HVAC | SpaceCool | EvapCool_eq | Direct |  | 1 | 0 | 0 | 0.7 |  | NA | 0.1 | Split AC | Tons | ECC | EDUCATION - COMMUNITY COLLEGE | Existing | CZ16 | Mount Shasta Area (CZ16) |  |  |  | 1000 sf | 0.54701 | 0.037166 | 0.62134 | Tons/1000 sf | 2693.7797 | 4052.3407 | 4052.3407 | 4.031 | 4.3963 | 4.3963 | 0 | 0 | 0 | 2693.7797 | 4052.3407 | 4052.3407 | 4.031 | 4.3963 | 4.3963 | 0 | 0 | 0 |  | 15 | 15 | 15 | 5 | 0.5 | 1900.2778 | 1140 | 1140 | 210.0207 | 210.0207 | 210.0207 | 0 | 0 | 0 | 1 | 1 | 1.1332 | 0.068204 | [7 empty] | Medium (2008) | Medium (2008) | Medium (2008) | None
M-037 | HVAC - Direct Evaporative Cooler | SDGE | COM | Electric | COMHVAC - Direct Evaporative Cooler | Direct Evaporative Cooler | Compressor-based space cooling (EER = 8.6) | Compressor-based space cooling (EER = 10.1) | HVAC | SpaceCool | EvapCool_eq | Direct |  | 1 | 0 | 0 | 0.7 |  | NA | 0.1 | Split AC | Tons | HSP | HEALTH/MEDICAL - HOSPITAL | Existing | CZ07 | San Diego Area (CZ07) |  |  |  | 1000 sf | 0.78906 | 0.043846 | 0.87675 | Tons/1000 sf | 1465.0273 | 3662.5683 | 3662.5683 | 4.0172 | 4.3963 | 4.3963 | 0 | 0 | 0 | 1465.0273 | 3662.5683 | 3662.5683 | 4.0172 | 4.3963 | 4.3963 | 0 | 0 | 0 |  | 15 | 15 | 15 | 5 | 0.5 | 1900.2778 | 1140 | 1140 | 210.0207 | 210.0207 | 210.0207 | 0 | 0 | 0 | 1 | 1 | 1.1544 | 0.057587 | [7 empty] | Medium (2008) | Medium (2008) | Medium (2008) | None
M-037 | HVAC - Direct Evaporative Cooler | SDGE | COM | Electric | COMHVAC - Direct Evaporative Cooler | Direct Evaporative Cooler | Compressor-based space cooling (EER = 8.6) | Compressor-based space cooling (EER = 10.1) | HVAC | SpaceCool | EvapCool_eq | Direct |  | 1 | 0 | 0 | 0.7 |  | NA | 0.1 | Split AC | Tons | HSP | HEALTH/MEDICAL - HOSPITAL | Existing | CZ08 | El Toro Area (CZ08) |  |  |  | 1000 sf | 0.78906 | 0.043846 | 0.87675 | Tons/1000 sf | 1465.0273 | 3662.5683 | 3662.5683 | 4.0172 | 4.3963 | 4.3963 | 0 | 0 | 0 | 1465.0273 | 3662.5683 | 3662.5683 | 4.0172 | 4.3963 | 4.3963 | 0 | 0 | 0 |  | 15 | 15 | 15 | 5 | 0.5 | 1900.2778 | 1140 | 1140 | 210.0207 | 210.0207 | 210.0207 | 0 | 0 | 0 | 1 | 1 | 1.1544 | 0.057587 | [7 empty] | Medium (2008) | Medium (2008) | Medium (2008) | None
M-037 | HVAC - Direct Evaporative Cooler | SDGE | COM | Electric | COMHVAC - Direct Evaporative Cooler | Direct Evaporative Cooler | Compressor-based space cooling (EER = 8.6) | Compressor-based space cooling (EER = 10.1) | HVAC | SpaceCool | EvapCool_eq | Direct |  | 1 | 0 | 0 | 0.7 |  | NA | 0.1 | Split AC | Tons | HSP | HEALTH/MEDICAL - HOSPITAL | New | CZ08 | El Toro Area (CZ08) |  |  |  | 1000 sf | 0.78906 | 0.043846 | 0.87675 | Tons/1000 sf | 1465.0273 | 3662.5683 | 3662.5683 | 4.0172 | 4.3963 | 4.3963 | 0 | 0 | 0 | 1465.0273 | 3662.5683 | 3662.5683 | 4.0172 | 4.3963 | 4.3963 | 0 | 0 | 0 |  | 15 | 15 | 15 | 5 | 0.5 | 1900.2778 | 1140 | 1140 | 210.0207 | 210.0207 | 210.0207 | 0 | 0 | 0 | 1 | 1 | 1.1544 | 0.057587 | [7 empty] | Medium (2008) | Medium (2008) | Medium (2008) | None
M-037 | HVAC - Direct Evaporative Cooler | SDGE | COM | Electric | COMHVAC - Direct Evaporative Cooler | Direct Evaporative Cooler | Compressor-based space cooling (EER = 8.6) | Compressor-based space cooling (EER = 10.1) | HVAC | SpaceCool | EvapCool_eq | Direct |  | 1 | 0 | 0 | 0.7 |  | NA | 0.1 | Split AC | Tons | HSP | HEALTH/MEDICAL - HOSPITAL | New | CZ10 | San Bernardino Area (CZ10) |  |  |  | 1000 sf | 0.78906 | 0.043846 | 0.87675 | Tons/1000 sf | 1765.7315 | 3662.5683 | 3662.5683 | 4.3963 | 4.3963 | 4.3963 | 0 | 0 | 0 | 1765.7315 | 3662.5683 | 3662.5683 | 4.3963 | 4.3963 | 4.3963 | 0 | 0 | 0 |  | 15 | 15 | 15 | 5 | 0.5 | 1900.2778 | 1140 | 1140 | 210.0207 | 210.0207 | 210.0207 | 0 | 0 | 0 | 1 | 1 | 1.1544 | 0.057587 | [7 empty] | Medium (2008) | Medium (2008) | Medium (2008) | None
M-037 | HVAC - Direct Evaporative Cooler | SDGE | COM | Electric | COMHVAC - Direct Evaporative Cooler | Direct Evaporative Cooler | Compressor-based space cooling (EER = 8.6) | Compressor-based space cooling (EER = 10.1) | HVAC | SpaceCool | EvapCool_eq | Direct |  | 1 | 0 | 0 | 0.7 |  | NA | 0.1 | Split AC | Tons | HSP | HEALTH/MEDICAL - HOSPITAL | Existing | CZ10 | San Bernardino Area (CZ10) |  |  |  | 1000 sf | 0.78906 | 0.043846 | 0.87675 | Tons/1000 sf | 1765.7315 | 3662.5683 | 3662.5683 | 4.3963 | 4.3963 | 4.3963 | 0 | 0 | 0 | 1765.7315 | 3662.5683 | 3662.5683 | 4.3963 | 4.3963 | 4.3963 | 0 | 0 | 0 |  | 15 | 15 | 15 | 5 | 0.5 | 1900.2778 | 1140 | 1140 | 210.0207 | 210.0207 | 210.0207 | 0 | 0 | 0 | 1 | 1 | 1.1544 | 0.057587 | [7 empty] | Medium (2008) | Medium (2008) | Medium (2008) | None
M-037 | HVAC - Direct Evaporative Cooler | SDGE | COM | Electric | COMHVAC - Direct Evaporative Cooler | Direct Evaporative Cooler | Compressor-based space cooling (EER = 8.6) | Compressor-based space cooling (EER = 10.1) | HVAC | SpaceCool | EvapCool_eq | Direct |  | 1 | 0 | 0 | 0.7 |  | NA | 0.1 | Split AC | Tons | HSP | HEALTH/MEDICAL - HOSPITAL | Existing | CZ14 | China Lake Area (CZ14) |  |  |  | 1000 sf | 0.78906 | 0.043846 | 0.87675 | Tons/1000 sf | 1465.0273 | 3662.5683 | 3662.5683 | 3.444 | 4.3963 | 4.3963 | 0 | 0 | 0 | 1465.0273 | 3662.5683 | 3662.5683 | 3.444 | 4.3963 | 4.3963 | 0 | 0 | 0 |  | 15 | 15 | 15 | 5 | 0.5 | 1900.2778 | 1140 | 1140 | 210.0207 | 210.0207 | 210.0207 | 0 | 0 | 0 | 1 | 1 | 1.1544 | 0.057587 | [7 empty] | Medium (2008) | Medium (2008) | Medium (2008) | None
M-037 | HVAC - Direct Evaporative Cooler | SDGE | COM | Electric | COMHVAC - Direct Evaporative Cooler | Direct Evaporative Cooler | Compressor-based space cooling (EER = 8.6) | Compressor-based space cooling (EER = 10.1) | HVAC | SpaceCool | EvapCool_eq | Direct |  | 1 | 0 | 0 | 0.7 |  | NA | 0.1 | Split AC | Tons | HSP | HEALTH/MEDICAL - HOSPITAL | New | CZ14 | China Lake Area (CZ14) |  |  |  | 1000 sf | 0.78906 | 0.043846 | 0.87675 | Tons/1000 sf | 1465.0273 | 3662.5683 | 3662.5683 | 3.444 | 4.3963 | 4.3963 | 0 | 0 | 0 | 1465.0273 | 3662.5683 | 3662.5683 | 3.444 | 4.3963 | 4.3963 | 0 | 0 | 0 |  | 15 | 15 | 15 | 5 | 0.5 | 1900.2778 | 1140 | 1140 | 210.0207 | 210.0207 | 210.0207 | 0 | 0 | 0 | 1 | 1 | 1.1544 | 0.057587 | [7 empty] | Medium (2008) | Medium (2008) | Medium (2008) | None
M-037 | HVAC - Direct Evaporative Cooler | SDGE | COM | Electric | COMHVAC - Direct Evaporative Cooler | Direct Evaporative Cooler | Compressor-based space cooling (EER = 8.6) | Compressor-based space cooling (EER = 10.1) | HVAC | SpaceCool | EvapCool_eq | Direct |  | 1 | 0 | 0 | 0.7 |  | NA | 0.1 | Split AC | Tons | HSP | HEALTH/MEDICAL - HOSPITAL | Existing | CZ15 | Blythe Area (CZ15) |  |  |  | 1000 sf | 0.78906 | 0.043846 | 0.87675 | Tons/1000 sf | 1465.0273 | 3662.5683 | 3662.5683 | 4.3963 | 4.3963 | 4.3963 | 0 | 0 | 0 | 1465.0273 | 3662.5683 | 3662.5683 | 4.3963 | 4.3963 | 4.3963 | 0 | 0 | 0 |  | 15 | 15 | 15 | 5 | 0.5 | 1900.2778 | 1140 | 1140 | 210.0207 | 210.0207 | 210.0207 | 0 | 0 | 0 | 1 | 1 | 1.1544 | 0.057587 | [7 empty] | Medium (2008) | Medium (2008) | Medium (2008) | None
M-037 | HVAC - Direct Evaporative Cooler | SDGE | COM | Electric | COMHVAC - Direct Evaporative Cooler | Direct Evaporative Cooler | Compressor-based space cooling (EER = 8.6) | Compressor-based space cooling (EER = 10.1) | HVAC | SpaceCool | EvapCool_eq | Direct |  | 1 | 0 | 0 | 0.7 |  | NA | 0.1 | Split AC | Tons | HSP | HEALTH/MEDICAL - HOSPITAL | New | CZ15 | Blythe Area (CZ15) |  |  |  | 1000 sf | 0.78906 | 0.043846 | 0.87675 | Tons/1000 sf | 1465.0273 | 3662.5683 | 3662.5683 | 4.3963 | 4.3963 | 4.3963 | 0 | 0 | 0 | 1465.0273 | 3662.5683 | 3662.5683 | 4.3963 | 4.3963 | 4.3963 | 0 | 0 | 0 |  | 15 | 15 | 15 | 5 | 0.5 | 1900.2778 | 1140 | 1140 | 210.0207 | 210.0207 | 210.0207 | 0 | 0 | 0 | 1 | 1 | 1.1544 | 0.057587 | [7 empty] | Medium (2008) | Medium (2008) | Medium (2008) | None
M-037 | HVAC - Direct Evaporative Cooler | PGE | COM | Electric | COMHVAC - Direct Evaporative Cooler | Direct Evaporative Cooler | Compressor-based space cooling (EER = 8.6) | Compressor-based space cooling (EER = 10.1) | HVAC | SpaceCool | EvapCool_eq | Direct |  | 1 | 0 | 0 | 0.7 |  | NA | 0.1 | Split AC | Tons | OFS | OFFICE - SMALL | New | CZ01 | Arcata Area (CZ01) |  |  |  | 1000 sf | 0.59035 | 0.04641 | 0.68317 | Tons/1000 sf | 1551.4753 | 2960.345 | 2960.345 | 4.0147 | 4.3963 | 4.3963 | 0 | 0 | 0 | 1551.4753 | 2960.345 | 2960.345 | 4.0147 | 4.3963 | 4.3963 | 0 | 0 | 0 |  | 15 | 15 | 15 | 5 | 0.5 | 1900.2778 | 1140 | 1140 | 210.0207 | 210.0207 | 210.0207 | 0 | 0 | 0 | 1 | 1 | 1.1159 | 0.076826 | [7 empty] | Medium (2008) | Medium (2008) | Medium (2008) | None
M-037 | HVAC - Direct Evaporative Cooler | PGE | COM | Electric | COMHVAC - Direct Evaporative Cooler | Direct Evaporative Cooler | Compressor-based space cooling (EER = 8.6) | Compressor-based space cooling (EER = 10.1) | HVAC | SpaceCool | EvapCool_eq | Direct |  | 1 | 0 | 0 | 0.7 |  | NA | 0.1 | Split AC | Tons | OFS | OFFICE - SMALL | Existing | CZ01 | Arcata Area (CZ01) |  |  |  | 1000 sf | 0.59035 | 0.04641 | 0.68317 | Tons/1000 sf | 1551.4753 | 2960.345 | 2960.345 | 4.0147 | 4.3963 | 4.3963 | 0 | 0 | 0 | 1551.4753 | 2960.345 | 2960.345 | 4.0147 | 4.3963 | 4.3963 | 0 | 0 | 0 |  | 15 | 15 | 15 | 5 | 0.5 | 1900.2778 | 1140 | 1140 | 210.0207 | 210.0207 | 210.0207 | 0 | 0 | 0 | 1 | 1 | 1.1159 | 0.076826 | [7 empty] | Medium (2008) | Medium (2008) | Medium (2008) | None
M-037 | HVAC - Direct Evaporative Cooler | PGE | COM | Electric | COMHVAC - Direct Evaporative Cooler | Direct Evaporative Cooler | Compressor-based space cooling (EER = 8.6) | Compressor-based space cooling (EER = 10.1) | HVAC | SpaceCool | EvapCool_eq | Direct |  | 1 | 0 | 0 | 0.7 |  | NA | 0.1 | Split AC | Tons | OFS | OFFICE - SMALL | Existing | CZ02 | Santa Rosa Area (CZ02) |  |  |  | 1000 sf | 0.59035 | 0.04641 | 0.68317 | Tons/1000 sf | 1551.4753 | 2960.345 | 2960.345 | 4.0147 | 4.3963 | 4.3963 | 0 | 0 | 0 | 1551.4753 | 2960.345 | 2960.345 | 4.0147 | 4.3963 | 4.3963 | 0 | 0 | 0 |  | 15 | 15 | 15 | 5 | 0.5 | 1900.2778 | 1140 | 1140 | 210.0207 | 210.0207 | 210.0207 | 0 | 0 | 0 | 1 | 1 | 1.1159 | 0.076826 | [7 empty] | Medium (2008) | Medium (2008) | Medium (2008) | None
M-037 | HVAC - Direct Evaporative Cooler | PGE | COM | Electric | COMHVAC - Direct Evaporative Cooler | Direct Evaporative Cooler | Compressor-based space cooling (EER = 8.6) | Compressor-based space cooling (EER = 10.1) | HVAC | SpaceCool | EvapCool_eq | Direct |  | 1 | 0 | 0 | 0.7 |  | NA | 0.1 | Split AC | Tons | OFS | OFFICE - SMALL | New | CZ02 | Santa Rosa Area (CZ02) |  |  |  | 1000 sf | 0.59035 | 0.04641 | 0.68317 | Tons/1000 sf | 1551.4753 | 2960.345 | 2960.345 | 4.0147 | 4.3963 | 4.3963 | 0 | 0 | 0 | 1551.4753 | 2960.345 | 2960.345 | 4.0147 | 4.3963 | 4.3963 | 0 | 0 | 0 |  | 15 | 15 | 15 | 5 | 0.5 | 1900.2778 | 1140 | 1140 | 210.0207 | 210.0207 | 210.0207 | 0 | 0 | 0 | 1 | 1 | 1.1159 | 0.076826 | [7 empty] | Medium (2008) | Medium (2008) | Medium (2008) | None
M-037 | HVAC - Direct Evaporative Cooler | PGE | COM | Electric | COMHVAC - Direct Evaporative Cooler | Direct Evaporative Cooler | Compressor-based space cooling (EER = 8.6) | Compressor-based space cooling (EER = 10.1) | HVAC | SpaceCool | EvapCool_eq | Direct |  | 1 | 0 | 0 | 0.7 |  | NA | 0.1 | Split AC | Tons | OFS | OFFICE - SMALL | Existing | CZ03 | Oakland Area (CZ03) |  |  |  | 1000 sf | 0.59035 | 0.04641 | 0.68317 | Tons/1000 sf | 1551.4753 | 2960.345 | 2960.345 | 4.0147 | 4.3963 | 4.3963 | 0 | 0 | 0 | 1551.4753 | 2960.345 | 2960.345 | 4.0147 | 4.3963 | 4.3963 | 0 | 0 | 0 |  | 15 | 15 | 15 | 5 | 0.5 | 1900.2778 | 1140 | 1140 | 210.0207 | 210.0207 | 210.0207 | 0 | 0 | 0 | 1 | 1 | 1.1159 | 0.076826 | [7 empty] | Medium (2008) | Medium (2008) | Medium (2008) | None
M-037 | HVAC - Direct Evaporative Cooler | PGE | COM | Electric | COMHVAC - Direct Evaporative Cooler | Direct Evaporative Cooler | Compressor-based space cooling (EER = 8.6) | Compressor-based space cooling (EER = 10.1) | HVAC | SpaceCool | EvapCool_eq | Direct |  | 1 | 0 | 0 | 0.7 |  | NA | 0.1 | Split AC | Tons | OFS | OFFICE - SMALL | New | CZ03 | Oakland Area (CZ03) |  |  |  | 1000 sf | 0.59035 | 0.04641 | 0.68317 | Tons/1000 sf | 1551.4753 | 2960.345 | 2960.345 | 4.0147 | 4.3963 | 4.3963 | 0 | 0 | 0 | 1551.4753 | 2960.345 | 2960.345 | 4.0147 | 4.3963 | 4.3963 | 0 | 0 | 0 |  | 15 | 15 | 15 | 5 | 0.5 | 1900.2778 | 1140 | 1140 | 210.0207 | 210.0207 | 210.0207 | 0 | 0 | 0 | 1 | 1 | 1.1159 | 0.076826 | [7 empty] | Medium (2008) | Medium (2008) | Medium (2008) | None
M-037 | HVAC - Direct Evaporative Cooler | PGE | COM | Electric | COMHVAC - Direct Evaporative Cooler | Direct Evaporative Cooler | Compressor-based space cooling (EER = 8.6) | Compressor-based space cooling (EER = 10.1) | HVAC | SpaceCool | EvapCool_eq | Direct |  | 1 | 0 | 0 | 0.7 |  | NA | 0.1 | Split AC | Tons | OFS | OFFICE - SMALL | Existing | CZ04 | Sunnyvale Area (CZ04) |  |  |  | 1000 sf | 0.59035 | 0.04641 | 0.68317 | Tons/1000 sf | 1551.4753 | 2960.345 | 2960.345 | 4.0147 | 4.3963 | 4.3963 | 0 | 0 | 0 | 1551.4753 | 2960.345 | 2960.345 | 4.0147 | 4.3963 | 4.3963 | 0 | 0 | 0 |  | 15 | 15 | 15 | 5 | 0.5 | 1900.2778 | 1140 | 1140 | 210.0207 | 210.0207 | 210.0207 | 0 | 0 | 0 | 1 | 1 | 1.1159 | 0.076826 | [7 empty] | Medium (2008) | Medium (2008) | Medium (2008) | None
M-037 | HVAC - Direct Evaporative Cooler | PGE | COM | Electric | COMHVAC - Direct Evaporative Cooler | Direct Evaporative Cooler | Compressor-based space cooling (EER = 8.6) | Compressor-based space cooling (EER = 10.1) | HVAC | SpaceCool | EvapCool_eq | Direct |  | 1 | 0 | 0 | 0.7 |  | NA | 0.1 | Split AC | Tons | OFS | OFFICE - SMALL | New | CZ04 | Sunnyvale Area (CZ04) |  |  |  | 1000 sf | 0.59035 | 0.04641 | 0.68317 | Tons/1000 sf | 1551.4753 | 2960.345 | 2960.345 | 4.0147 | 4.3963 | 4.3963 | 0 | 0 | 0 | 1551.4753 | 2960.345 | 2960.345 | 4.0147 | 4.3963 | 4.3963 | 0 | 0 | 0 |  | 15 | 15 | 15 | 5 | 0.5 | 1900.2778 | 1140 | 1140 | 210.0207 | 210.0207 | 210.0207 | 0 | 0 | 0 | 1 | 1 | 1.1159 | 0.076826 | [7 empty] | Medium (2008) | Medium (2008) | Medium (2008) | None
M-037 | HVAC - Direct Evaporative Cooler | PGE | COM | Electric | COMHVAC - Direct Evaporative Cooler | Direct Evaporative Cooler | Compressor-based space cooling (EER = 8.6) | Compressor-based space cooling (EER = 10.1) | HVAC | SpaceCool | EvapCool_eq | Direct |  | 1 | 0 | 0 | 0.7 |  | NA | 0.1 | Split AC | Tons | OFS | OFFICE - SMALL | Existing | CZ05 | Santa Maria Area (CZ05) |  |  |  | 1000 sf | 0.59035 | 0.04641 | 0.68317 | Tons/1000 sf | 1551.4753 | 2960.345 | 2960.345 | 4.0147 | 4.3963 | 4.3963 | 0 | 0 | 0 | 1551.4753 | 2960.345 | 2960.345 | 4.0147 | 4.3963 | 4.3963 | 0 | 0 | 0 |  | 15 | 15 | 15 | 5 | 0.5 | 1900.2778 | 1140 | 1140 | 210.0207 | 210.0207 | 210.0207 | 0 | 0 | 0 | 1 | 1 | 1.1159 | 0.076826 | [7 empty] | Medium (2008) | Medium (2008) | Medium (2008) | None
M-037 | HVAC - Direct Evaporative Cooler | PGE | COM | Electric | COMHVAC - Direct Evaporative Cooler | Direct Evaporative Cooler | Compressor-based space cooling (EER = 8.6) | Compressor-based space cooling (EER = 10.1) | HVAC | SpaceCool | EvapCool_eq | Direct |  | 1 | 0 | 0 | 0.7 |  | NA | 0.1 | Split AC | Tons | ESE | EDUCATION - SECONDARY SCHOOL | New | CZ16 | Mount Shasta Area (CZ16) |  |  |  | 1000 sf | 0.49429 | 0.038858 | 0.57201 | Tons/1000 sf | 763.677 | 1909.1926 | 1909.1926 | 4.0192 | 4.3963 | 4.3963 | 0 | 0 | 0 | 763.677 | 1909.1926 | 1909.1926 | 4.0192 | 4.3963 | 4.3963 | 0 | 0 | 0 |  | 15 | 15 | 15 | 5 | 0.5 | 1900.2778 | 1140 | 1140 | 210.0207 | 210.0207 | 210.0207 | 0 | 0 | 0 | 1 | 1 | 1.1159 | 0.076826 | [7 empty] | Medium (2008) | Medium (2008) | Medium (2008) | None
M-037 | HVAC - Direct Evaporative Cooler | SCE | COM | Electric | COMHVAC - Direct Evaporative Cooler | Direct Evaporative Cooler | Compressor-based space cooling (EER = 8.6) | Compressor-based space cooling (EER = 10.1) | HVAC | SpaceCool | EvapCool_eq | Direct |  | 1 | 0 | 0 | 0.7 |  | NA | 0.1 | Split AC | Tons | ESE | EDUCATION - SECONDARY SCHOOL | Existing | CZ05 | Santa Maria Area (CZ05) |  |  |  | 1000 sf | 0.61214 | 0.041591 | 0.69532 | Tons/1000 sf | 763.677 | 1909.1926 | 1909.1926 | 4.0192 | 4.3963 | 4.3963 | 0 | 0 | 0 | 763.677 | 1909.1926 | 1909.1926 | 4.0192 | 4.3963 | 4.3963 | 0 | 0 | 0 |  | 15 | 15 | 15 | 5 | 0.5 | 1900.2778 | 1140 | 1140 | 210.0207 | 210.0207 | 210.0207 | 0 | 0 | 0 | 1 | 1 | 1.1332 | 0.068204 | [7 empty] | Medium (2008) | Medium (2008) | Medium (2008) | None
M-037 | HVAC - Direct Evaporative Cooler | SCE | COM | Electric | COMHVAC - Direct Evaporative Cooler | Direct Evaporative Cooler | Compressor-based space cooling (EER = 8.6) | Compressor-based space cooling (EER = 10.1) | HVAC | SpaceCool | EvapCool_eq | Direct |  | 1 | 0 | 0 | 0.7 |  | NA | 0.1 | Split AC | Tons | ESE | EDUCATION - SECONDARY SCHOOL | New | CZ05 | Santa Maria Area (CZ05) |  |  |  | 1000 sf | 0.61214 | 0.041591 | 0.69532 | Tons/1000 sf | 763.677 | 1909.1926 | 1909.1926 | 4.0192 | 4.3963 | 4.3963 | 0 | 0 | 0 | 763.677 | 1909.1926 | 1909.1926 | 4.0192 | 4.3963 | 4.3963 | 0 | 0 | 0 |  | 15 | 15 | 15 | 5 | 0.5 | 1900.2778 | 1140 | 1140 | 210.0207 | 210.0207 | 210.0207 | 0 | 0 | 0 | 1 | 1 | 1.1332 | 0.068204 | [7 empty] | Medium (2008) | Medium (2008) | Medium (2008) | None
M-037 | HVAC - Direct Evaporative Cooler | SCE | COM | Electric | COMHVAC - Direct Evaporative Cooler | Direct Evaporative Cooler | Compressor-based space cooling (EER = 8.6) | Compressor-based space cooling (EER = 10.1) | HVAC | SpaceCool | EvapCool_eq | Direct |  | 1 | 0 | 0 | 0.7 |  | NA | 0.1 | Split AC | Tons | ESE | EDUCATION - SECONDARY SCHOOL | Existing | CZ06 | Los Angeles Area (CZ06) |  |  |  | 1000 sf | 0.61214 | 0.041591 | 0.69532 | Tons/1000 sf | 763.677 | 1909.1926 | 1909.1926 | 4.0192 | 4.3963 | 4.3963 | 0 | 0 | 0 | 763.677 | 1909.1926 | 1909.1926 | 4.0192 | 4.3963 | 4.3963 | 0 | 0 | 0 |  | 15 | 15 | 15 | 5 | 0.5 | 1900.2778 | 1140 | 1140 | 210.0207 | 210.0207 | 210.0207 | 0 | 0 | 0 | 1 | 1 | 1.1332 | 0.068204 | [7 empty] | Medium (2008) | Medium (2008) | Medium (2008) | None
M-037 | HVAC - Direct Evaporative Cooler | SCE | COM | Electric | COMHVAC - Direct Evaporative Cooler | Direct Evaporative Cooler | Compressor-based space cooling (EER = 8.6) | Compressor-based space cooling (EER = 10.1) | HVAC | SpaceCool | EvapCool_eq | Direct |  | 1 | 0 | 0 | 0.7 |  | NA | 0.1 | Split AC | Tons | ESE | EDUCATION - SECONDARY SCHOOL | New | CZ06 | Los Angeles Area (CZ06) |  |  |  | 1000 sf | 0.61214 | 0.041591 | 0.69532 | Tons/1000 sf | 763.677 | 1909.1926 | 1909.1926 | 4.0192 | 4.3963 | 4.3963 | 0 | 0 | 0 | 763.677 | 1909.1926 | 1909.1926 | 4.0192 | 4.3963 | 4.3963 | 0 | 0 | 0 |  | 15 | 15 | 15 | 5 | 0.5 | 1900.2778 | 1140 | 1140 | 210.0207 | 210.0207 | 210.0207 | 0 | 0 | 0 | 1 | 1 | 1.1332 | 0.068204 | [7 empty] | Medium (2008) | Medium (2008) | Medium (2008) | None
M-037 | HVAC - Direct Evaporative Cooler | SCE | COM | Electric | COMHVAC - Direct Evaporative Cooler | Direct Evaporative Cooler | Compressor-based space cooling (EER = 8.6) | Compressor-based space cooling (EER = 10.1) | HVAC | SpaceCool | EvapCool_eq | Direct |  | 1 | 0 | 0 | 0.7 |  | NA | 0.1 | Split AC | Tons | ESE | EDUCATION - SECONDARY SCHOOL | Existing | CZ08 | El Toro Area (CZ08) |  |  |  | 1000 sf | 0.61214 | 0.041591 | 0.69532 | Tons/1000 sf | 763.677 | 1909.1926 | 1909.1926 | 4.0192 | 4.3963 | 4.3963 | 0 | 0 | 0 | 763.677 | 1909.1926 | 1909.1926 | 4.0192 | 4.3963 | 4.3963 | 0 | 0 | 0 |  | 15 | 15 | 15 | 5 | 0.5 | 1900.2778 | 1140 | 1140 | 210.0207 | 210.0207 | 210.0207 | 0 | 0 | 0 | 1 | 1 | 1.1332 | 0.068204 | [7 empty] | Medium (2008) | Medium (2008) | Medium (2008) | None
M-037 | HVAC - Direct Evaporative Cooler | SCE | COM | Electric | COMHVAC - Direct Evaporative Cooler | Direct Evaporative Cooler | Compressor-based space cooling (EER = 8.6) | Compressor-based space cooling (EER = 10.1) | HVAC | SpaceCool | EvapCool_eq | Direct |  | 1 | 0 | 0 | 0.7 |  | NA | 0.1 | Split AC | Tons | ESE | EDUCATION - SECONDARY SCHOOL | New | CZ08 | El Toro Area (CZ08) |  |  |  | 1000 sf | 0.61214 | 0.041591 | 0.69532 | Tons/1000 sf | 763.677 | 1909.1926 | 1909.1926 | 4.0192 | 4.3963 | 4.3963 | 0 | 0 | 0 | 763.677 | 1909.1926 | 1909.1926 | 4.0192 | 4.3963 | 4.3963 | 0 | 0 | 0 |  | 15 | 15 | 15 | 5 | 0.5 | 1900.2778 | 1140 | 1140 | 210.0207 | 210.0207 | 210.0207 | 0 | 0 | 0 | 1 | 1 | 1.1332 | 0.068204 | [7 empty] | Medium (2008) | Medium (2008) | Medium (2008) | None
M-037 | HVAC - Direct Evaporative Cooler | SCE | COM | Electric | COMHVAC - Direct Evaporative Cooler | Direct Evaporative Cooler | Compressor-based space cooling (EER = 8.6) | Compressor-based space cooling (EER = 10.1) | HVAC | SpaceCool | EvapCool_eq | Direct |  | 1 | 0 | 0 | 0.7 |  | NA | 0.1 | Split AC | Tons | ESE | EDUCATION - SECONDARY SCHOOL | Existing | CZ09 | Pasadena Area (CZ09) |  |  |  | 1000 sf | 0.61214 | 0.041591 | 0.69532 | Tons/1000 sf | 1043.136 | 1909.1926 | 1909.1926 | 4.3963 | 4.3963 | 4.3963 | 0 | 0 | 0 | 1043.136 | 1909.1926 | 1909.1926 | 4.3963 | 4.3963 | 4.3963 | 0 | 0 | 0 |  | 15 | 15 | 15 | 5 | 0.5 | 1900.2778 | 1140 | 1140 | 210.0207 | 210.0207 | 210.0207 | 0 | 0 | 0 | 1 | 1 | 1.1332 | 0.068204 | [7 empty] | Medium (2008) | Medium (2008) | Medium (2008) | None
M-037 | HVAC - Direct Evaporative Cooler | SCE | COM | Electric | COMHVAC - Direct Evaporative Cooler | Direct Evaporative Cooler | Compressor-based space cooling (EER = 8.6) | Compressor-based space cooling (EER = 10.1) | HVAC | SpaceCool | EvapCool_eq | Direct |  | 1 | 0 | 0 | 0.7 |  | NA | 0.1 | Split AC | Tons | ESE | EDUCATION - SECONDARY SCHOOL | New | CZ09 | Pasadena Area (CZ09) |  |  |  | 1000 sf | 0.61214 | 0.041591 | 0.69532 | Tons/1000 sf | 1043.136 | 1909.1926 | 1909.1926 | 4.3963 | 4.3963 | 4.3963 | 0 | 0 | 0 | 1043.136 | 1909.1926 | 1909.1926 | 4.3963 | 4.3963 | 4.3963 | 0 | 0 | 0 |  | 15 | 15 | 15 | 5 | 0.5 | 1900.2778 | 1140 | 1140 | 210.0207 | 210.0207 | 210.0207 | 0 | 0 | 0 | 1 | 1 | 1.1332 | 0.068204 | [7 empty] | Medium (2008) | Medium (2008) | Medium (2008) | None
M-037 | HVAC - Direct Evaporative Cooler | PGE | COM | Electric | COMHVAC - Direct Evaporative Cooler | Direct Evaporative Cooler | Compressor-based space cooling (EER = 8.6) | Compressor-based space cooling (EER = 10.1) | HVAC | SpaceCool | EvapCool_eq | Direct |  | 1 | 0 | 0 | 0.7 |  | NA | 0.1 | Split AC | Tons | OFS | OFFICE - SMALL | New | CZ05 | Santa Maria Area (CZ05) |  |  |  | 1000 sf | 0.59035 | 0.04641 | 0.68317 | Tons/1000 sf | 1551.4753 | 2960.345 | 2960.345 | 4.0147 | 4.3963 | 4.3963 | 0 | 0 | 0 | 1551.4753 | 2960.345 | 2960.345 | 4.0147 | 4.3963 | 4.3963 | 0 | 0 | 0 |  | 15 | 15 | 15 | 5 | 0.5 | 1900.2778 | 1140 | 1140 | 210.0207 | 210.0207 | 210.0207 | 0 | 0 | 0 | 1 | 1 | 1.1159 | 0.076826 | [7 empty] | Medium (2008) | Medium (2008) | Medium (2008) | None
M-037 | HVAC - Direct Evaporative Cooler | PGE | COM | Electric | COMHVAC - Direct Evaporative Cooler | Direct Evaporative Cooler | Compressor-based space cooling (EER = 8.6) | Compressor-based space cooling (EER = 10.1) | HVAC | SpaceCool | EvapCool_eq | Direct |  | 1 | 0 | 0 | 0.7 |  | NA | 0.1 | Split AC | Tons | OFS | OFFICE - SMALL | Existing | CZ11 | Red Bluff Area (CZ11) |  |  |  | 1000 sf | 0.59035 | 0.04641 | 0.68317 | Tons/1000 sf | 1551.4753 | 2960.345 | 2960.345 | 4.0147 | 4.3963 | 4.3963 | 0 | 0 | 0 | 1551.4753 | 2960.345 | 2960.345 | 4.0147 | 4.3963 | 4.3963 | 0 | 0 | 0 |  | 15 | 15 | 15 | 5 | 0.5 | 1900.2778 | 1140 | 1140 | 210.0207 | 210.0207 | 210.0207 | 0 | 0 | 0 | 1 | 1 | 1.1159 | 0.076826 | [7 empty] | Medium (2008) | Medium (2008) | Medium (2008) | None
M-037 | HVAC - Direct Evaporative Cooler | PGE | COM | Electric | COMHVAC - Direct Evaporative Cooler | Direct Evaporative Cooler | Compressor-based space cooling (EER = 8.6) | Compressor-based space cooling (EER = 10.1) | HVAC | SpaceCool | EvapCool_eq | Direct |  | 1 | 0 | 0 | 0.7 |  | NA | 0.1 | Split AC | Tons | OFS | OFFICE - SMALL | New | CZ11 | Red Bluff Area (CZ11) |  |  |  | 1000 sf | 0.59035 | 0.04641 | 0.68317 | Tons/1000 sf | 1551.4753 | 2960.345 | 2960.345 | 4.0147 | 4.3963 | 4.3963 | 0 | 0 | 0 | 1551.4753 | 2960.345 | 2960.345 | 4.0147 | 4.3963 | 4.3963 | 0 | 0 | 0 |  | 15 | 15 | 15 | 5 | 0.5 | 1900.2778 | 1140 | 1140 | 210.0207 | 210.0207 | 210.0207 | 0 | 0 | 0 | 1 | 1 | 1.1159 | 0.076826 | [7 empty] | Medium (2008) | Medium (2008) | Medium (2008) | None
M-037 | HVAC - Direct Evaporative Cooler | PGE | COM | Electric | COMHVAC - Direct Evaporative Cooler | Direct Evaporative Cooler | Compressor-based space cooling (EER = 8.6) | Compressor-based space cooling (EER = 10.1) | HVAC | SpaceCool | EvapCool_eq | Direct |  | 1 | 0 | 0 | 0.7 |  | NA | 0.1 | Split AC | Tons | OFS | OFFICE - SMALL | Existing | CZ12 | Sacramento Area (CZ12) |  |  |  | 1000 sf | 0.59035 | 0.04641 | 0.68317 | Tons/1000 sf | 1551.4753 | 2960.345 | 2960.345 | 4.0147 | 4.3963 | 4.3963 | 0 | 0 | 0 | 1551.4753 | 2960.345 | 2960.345 | 4.0147 | 4.3963 | 4.3963 | 0 | 0 | 0 |  | 15 | 15 | 15 | 5 | 0.5 | 1900.2778 | 1140 | 1140 | 210.0207 | 210.0207 | 210.0207 | 0 | 0 | 0 | 1 | 1 | 1.1159 | 0.076826 | [7 empty] | Medium (2008) | Medium (2008) | Medium (2008) | None
M-037 | HVAC - Direct Evaporative Cooler | PGE | COM | Electric | COMHVAC - Direct Evaporative Cooler | Direct Evaporative Cooler | Compressor-based space cooling (EER = 8.6) | Compressor-based space cooling (EER = 10.1) | HVAC | SpaceCool | EvapCool_eq | Direct |  | 1 | 0 | 0 | 0.7 |  | NA | 0.1 | Split AC | Tons | OFS | OFFICE - SMALL | New | CZ16 | Mount Shasta Area (CZ16) |  |  |  | 1000 sf | 0.59035 | 0.04641 | 0.68317 | Tons/1000 sf | 1551.4753 | 2960.345 | 2960.345 | 4.0147 | 4.3963 | 4.3963 | 0 | 0 | 0 | 1551.4753 | 2960.345 | 2960.345 | 4.0147 | 4.3963 | 4.3963 | 0 | 0 | 0 |  | 15 | 15 | 15 | 5 | 0.5 | 1900.2778 | 1140 | 1140 | 210.0207 | 210.0207 | 210.0207 | 0 | 0 | 0 | 1 | 1 | 1.1159 | 0.076826 | [7 empty] | Medium (2008) | Medium (2008) | Medium (2008) | None
M-037 | HVAC - Direct Evaporative Cooler | SCE | COM | Electric | COMHVAC - Direct Evaporative Cooler | Direct Evaporative Cooler | Compressor-based space cooling (EER = 8.6) | Compressor-based space cooling (EER = 10.1) | HVAC | SpaceCool | EvapCool_eq | Direct |  | 1 | 0 | 0 | 0.7 |  | NA | 0.1 | Split AC | Tons | OFS | OFFICE - SMALL | New | CZ05 | Santa Maria Area (CZ05) |  |  |  | 1000 sf | 0.65556 | 0.044541 | 0.74464 | Tons/1000 sf | 1551.4753 | 2960.345 | 2960.345 | 4.0147 | 4.3963 | 4.3963 | 0 | 0 | 0 | 1551.4753 | 2960.345 | 2960.345 | 4.0147 | 4.3963 | 4.3963 | 0 | 0 | 0 |  | 15 | 15 | 15 | 5 | 0.5 | 1900.2778 | 1140 | 1140 | 210.0207 | 210.0207 | 210.0207 | 0 | 0 | 0 | 1 | 1 | 1.1332 | 0.068204 | [7 empty] | Medium (2008) | Medium (2008) | Medium (2008) | None
M-037 | HVAC - Direct Evaporative Cooler | SCE | COM | Electric | COMHVAC - Direct Evaporative Cooler | Direct Evaporative Cooler | Compressor-based space cooling (EER = 8.6) | Compressor-based space cooling (EER = 10.1) | HVAC | SpaceCool | EvapCool_eq | Direct |  | 1 | 0 | 0 | 0.7 |  | NA | 0.1 | Split AC | Tons | OFS | OFFICE - SMALL | Existing | CZ05 | Santa Maria Area (CZ05) |  |  |  | 1000 sf | 0.65556 | 0.044541 | 0.74464 | Tons/1000 sf | 1551.4753 | 2960.345 | 2960.345 | 4.0147 | 4.3963 | 4.3963 | 0 | 0 | 0 | 1551.4753 | 2960.345 | 2960.345 | 4.0147 | 4.3963 | 4.3963 | 0 | 0 | 0 |  | 15 | 15 | 15 | 5 | 0.5 | 1900.2778 | 1140 | 1140 | 210.0207 | 210.0207 | 210.0207 | 0 | 0 | 0 | 1 | 1 | 1.1332 | 0.068204 | [7 empty] | Medium (2008) | Medium (2008) | Medium (2008) | None
M-037 | HVAC - Direct Evaporative Cooler | SCE | COM | Electric | COMHVAC - Direct Evaporative Cooler | Direct Evaporative Cooler | Compressor-based space cooling (EER = 8.6) | Compressor-based space cooling (EER = 10.1) | HVAC | SpaceCool | EvapCool_eq | Direct |  | 1 | 0 | 0 | 0.7 |  | NA | 0.1 | Split AC | Tons | OFS | OFFICE - SMALL | Existing | CZ06 | Los Angeles Area (CZ06) |  |  |  | 1000 sf | 0.65556 | 0.044541 | 0.74464 | Tons/1000 sf | 1551.4753 | 2960.345 | 2960.345 | 4.0147 | 4.3963 | 4.3963 | 0 | 0 | 0 | 1551.4753 | 2960.345 | 2960.345 | 4.0147 | 4.3963 | 4.3963 | 0 | 0 | 0 |  | 15 | 15 | 15 | 5 | 0.5 | 1900.2778 | 1140 | 1140 | 210.0207 | 210.0207 | 210.0207 | 0 | 0 | 0 | 1 | 1 | 1.1332 | 0.068204 | [7 empty] | Medium (2008) | Medium (2008) | Medium (2008) | None
M-037 | HVAC - Direct Evaporative Cooler | SCE | COM | Electric | COMHVAC - Direct Evaporative Cooler | Direct Evaporative Cooler | Compressor-based space cooling (EER = 8.6) | Compressor-based space cooling (EER = 10.1) | HVAC | SpaceCool | EvapCool_eq | Direct |  | 1 | 0 | 0 | 0.7 |  | NA | 0.1 | Split AC | Tons | OFS | OFFICE - SMALL | New | CZ06 | Los Angeles Area (CZ06) |  |  |  | 1000 sf | 0.65556 | 0.044541 | 0.74464 | Tons/1000 sf | 1551.4753 | 2960.345 | 2960.345 | 4.0147 | 4.3963 | 4.3963 | 0 | 0 | 0 | 1551.4753 | 2960.345 | 2960.345 | 4.0147 | 4.3963 | 4.3963 | 0 | 0 | 0 |  | 15 | 15 | 15 | 5 | 0.5 | 1900.2778 | 1140 | 1140 | 210.0207 | 210.0207 | 210.0207 | 0 | 0 | 0 | 1 | 1 | 1.1332 | 0.068204 | [7 empty] | Medium (2008) | Medium (2008) | Medium (2008) | None
M-037 | HVAC - Direct Evaporative Cooler | SCE | COM | Electric | COMHVAC - Direct Evaporative Cooler | Direct Evaporative Cooler | Compressor-based space cooling (EER = 8.6) | Compressor-based space cooling (EER = 10.1) | HVAC | SpaceCool | EvapCool_eq | Direct |  | 1 | 0 | 0 | 0.7 |  | NA | 0.1 | Split AC | Tons | OFS | OFFICE - SMALL | Existing | CZ08 | El Toro Area (CZ08) |  |  |  | 1000 sf | 0.65556 | 0.044541 | 0.74464 | Tons/1000 sf | 1551.4753 | 2960.345 | 2960.345 | 4.0147 | 4.3963 | 4.3963 | 0 | 0 | 0 | 1551.4753 | 2960.345 | 2960.345 | 4.0147 | 4.3963 | 4.3963 | 0 | 0 | 0 |  | 15 | 15 | 15 | 5 | 0.5 | 1900.2778 | 1140 | 1140 | 210.0207 | 210.0207 | 210.0207 | 0 | 0 | 0 | 1 | 1 | 1.1332 | 0.068204 | [7 empty] | Medium (2008) | Medium (2008) | Medium (2008) | None
M-037 | HVAC - Direct Evaporative Cooler | SCE | COM | Electric | COMHVAC - Direct Evaporative Cooler | Direct Evaporative Cooler | Compressor-based space cooling (EER = 8.6) | Compressor-based space cooling (EER = 10.1) | HVAC | SpaceCool | EvapCool_eq | Direct |  | 1 | 0 | 0 | 0.7 |  | NA | 0.1 | Split AC | Tons | OFS | OFFICE - SMALL | New | CZ08 | El Toro Area (CZ08) |  |  |  | 1000 sf | 0.65556 | 0.044541 | 0.74464 | Tons/1000 sf | 1551.4753 | 2960.345 | 2960.345 | 4.0147 | 4.3963 | 4.3963 | 0 | 0 | 0 | 1551.4753 | 2960.345 | 2960.345 | 4.0147 | 4.3963 | 4.3963 | 0 | 0 | 0 |  | 15 | 15 | 15 | 5 | 0.5 | 1900.2778 | 1140 | 1140 | 210.0207 | 210.0207 | 210.0207 | 0 | 0 | 0 | 1 | 1 | 1.1332 | 0.068204 | [7 empty] | Medium (2008) | Medium (2008) | Medium (2008) | None
M-037 | HVAC - Direct Evaporative Cooler | SCE | COM | Electric | COMHVAC - Direct Evaporative Cooler | Direct Evaporative Cooler | Compressor-based space cooling (EER = 8.6) | Compressor-based space cooling (EER = 10.1) | HVAC | SpaceCool | EvapCool_eq | Direct |  | 1 | 0 | 0 | 0.7 |  | NA | 0.1 | Split AC | Tons | OFS | OFFICE - SMALL | New | CZ09 | Pasadena Area (CZ09) |  |  |  | 1000 sf | 0.65556 | 0.044541 | 0.74464 | Tons/1000 sf | 2093.0254 | 2960.345 | 2960.345 | 4.3963 | 4.3963 | 4.3963 | 0 | 0 | 0 | 2093.0254 | 2960.345 | 2960.345 | 4.3963 | 4.3963 | 4.3963 | 0 | 0 | 0 |  | 15 | 15 | 15 | 5 | 0.5 | 1900.2778 | 1140 | 1140 | 210.0207 | 210.0207 | 210.0207 | 0 | 0 | 0 | 1 | 1 | 1.1332 | 0.068204 | [7 empty] | Medium (2008) | Medium (2008) | Medium (2008) | None
M-037 | HVAC - Direct Evaporative Cooler | SCE | COM | Electric | COMHVAC - Direct Evaporative Cooler | Direct Evaporative Cooler | Compressor-based space cooling (EER = 8.6) | Compressor-based space cooling (EER = 10.1) | HVAC | SpaceCool | EvapCool_eq | Direct |  | 1 | 0 | 0 | 0.7 |  | NA | 0.1 | Split AC | Tons | ASM | ASSEMBLY | Existing | CZ08 | El Toro Area (CZ08) |  |  |  | 1000 sf | 0.93897 | 0.063797 | 1.0666 | Tons/1000 sf | 1826.607 | 3457.275 | 3457.275 | 5.3106 | 5.6788 | 5.6788 | 0 | 0 | 0 | 1826.607 | 3457.275 | 3457.275 | 5.3106 | 5.6788 | 5.6788 | 0 | 0 | 0 |  | 15 | 15 | 15 | 5 | 0.5 | 1900.2778 | 1140 | 1140 | 210.0207 | 210.0207 | 210.0207 | 0 | 0 | 0 | 1 | 1 | 1.1332 | 0.068204 | [7 empty] | Medium (2008) | Medium (2008) | Medium (2008) | None
M-037 | HVAC - Direct Evaporative Cooler | SCE | COM | Electric | COMHVAC - Direct Evaporative Cooler | Direct Evaporative Cooler | Compressor-based space cooling (EER = 8.6) | Compressor-based space cooling (EER = 10.1) | HVAC | SpaceCool | EvapCool_eq | Direct |  | 1 | 0 | 0 | 0.7 |  | NA | 0.1 | Split AC | Tons | ASM | ASSEMBLY | New | CZ08 | El Toro Area (CZ08) |  |  |  | 1000 sf | 0.93897 | 0.063797 | 1.0666 | Tons/1000 sf | 1826.607 | 3457.275 | 3457.275 | 5.3106 | 5.6788 | 5.6788 | 0 | 0 | 0 | 1826.607 | 3457.275 | 3457.275 | 5.3106 | 5.6788 | 5.6788 | 0 | 0 | 0 |  | 15 | 15 | 15 | 5 | 0.5 | 1900.2778 | 1140 | 1140 | 210.0207 | 210.0207 | 210.0207 | 0 | 0 | 0 | 1 | 1 | 1.1332 | 0.068204 | [7 empty] | Medium (2008) | Medium (2008) | Medium (2008) | None
M-037 | HVAC - Direct Evaporative Cooler | SCE | COM | Electric | COMHVAC - Direct Evaporative Cooler | Direct Evaporative Cooler | Compressor-based space cooling (EER = 8.6) | Compressor-based space cooling (EER = 10.1) | HVAC | SpaceCool | EvapCool_eq | Direct |  | 1 | 0 | 0 | 0.7 |  | NA | 0.1 | Split AC | Tons | ASM | ASSEMBLY | New | CZ09 | Pasadena Area (CZ09) |  |  |  | 1000 sf | 0.93897 | 0.063797 | 1.0666 | Tons/1000 sf | 2364.8642 | 3457.275 | 3457.275 | 5.6788 | 5.6788 | 5.6788 | 0 | 0 | 0 | 2364.8642 | 3457.275 | 3457.275 | 5.6788 | 5.6788 | 5.6788 | 0 | 0 | 0 |  | 15 | 15 | 15 | 5 | 0.5 | 1900.2778 | 1140 | 1140 | 210.0207 | 210.0207 | 210.0207 | 0 | 0 | 0 | 1 | 1 | 1.1332 | 0.068204 | [7 empty] | Medium (2008) | Medium (2008) | Medium (2008) | None
M-037 | HVAC - Direct Evaporative Cooler | SCE | COM | Electric | COMHVAC - Direct Evaporative Cooler | Direct Evaporative Cooler | Compressor-based space cooling (EER = 8.6) | Compressor-based space cooling (EER = 10.1) | HVAC | SpaceCool | EvapCool_eq | Direct |  | 1 | 0 | 0 | 0.7 |  | NA | 0.1 | Split AC | Tons | ASM | ASSEMBLY | Existing | CZ09 | Pasadena Area (CZ09) |  |  |  | 1000 sf | 0.93897 | 0.063797 | 1.0666 | Tons/1000 sf | 2364.8642 | 3457.275 | 3457.275 | 5.6788 | 5.6788 | 5.6788 | 0 | 0 | 0 | 2364.8642 | 3457.275 | 3457.275 | 5.6788 | 5.6788 | 5.6788 | 0 | 0 | 0 |  | 15 | 15 | 15 | 5 | 0.5 | 1900.2778 | 1140 | 1140 | 210.0207 | 210.0207 | 210.0207 | 0 | 0 | 0 | 1 | 1 | 1.1332 | 0.068204 | [7 empty] | Medium (2008) | Medium (2008) | Medium (2008) | None
M-037 | HVAC - Direct Evaporative Cooler | SCE | COM | Electric | COMHVAC - Direct Evaporative Cooler | Direct Evaporative Cooler | Compressor-based space cooling (EER = 8.6) | Compressor-based space cooling (EER = 10.1) | HVAC | SpaceCool | EvapCool_eq | Direct |  | 1 | 0 | 0 | 0.7 |  | NA | 0.1 | Split AC | Tons | ASM | ASSEMBLY | Existing | CZ10 | San Bernardino Area (CZ10) |  |  |  | 1000 sf | 0.93897 | 0.063797 | 1.0666 | Tons/1000 sf | 1913.1715 | 3457.275 | 3457.275 | 5.6788 | 5.6788 | 5.6788 | 0 | 0 | 0 | 1913.1715 | 3457.275 | 3457.275 | 5.6788 | 5.6788 | 5.6788 | 0 | 0 | 0 |  | 15 | 15 | 15 | 5 | 0.5 | 1900.2778 | 1140 | 1140 | 210.0207 | 210.0207 | 210.0207 | 0 | 0 | 0 | 1 | 1 | 1.1332 | 0.068204 | [7 empty] | Medium (2008) | Medium (2008) | Medium (2008) | None
M-037 | HVAC - Direct Evaporative Cooler | SCE | COM | Electric | COMHVAC - Direct Evaporative Cooler | Direct Evaporative Cooler | Compressor-based space cooling (EER = 8.6) | Compressor-based space cooling (EER = 10.1) | HVAC | SpaceCool | EvapCool_eq | Direct |  | 1 | 0 | 0 | 0.7 |  | NA | 0.1 | Split AC | Tons | ASM | ASSEMBLY | New | CZ10 | San Bernardino Area (CZ10) |  |  |  | 1000 sf | 0.93897 | 0.063797 | 1.0666 | Tons/1000 sf | 1913.1715 | 3457.275 | 3457.275 | 5.6788 | 5.6788 | 5.6788 | 0 | 0 | 0 | 1913.1715 | 3457.275 | 3457.275 | 5.6788 | 5.6788 | 5.6788 | 0 | 0 | 0 |  | 15 | 15 | 15 | 5 | 0.5 | 1900.2778 | 1140 | 1140 | 210.0207 | 210.0207 | 210.0207 | 0 | 0 | 0 | 1 | 1 | 1.1332 | 0.068204 | [7 empty] | Medium (2008) | Medium (2008) | Medium (2008) | None
M-037 | HVAC - Direct Evaporative Cooler | SCE | COM | Electric | COMHVAC - Direct Evaporative Cooler | Direct Evaporative Cooler | Compressor-based space cooling (EER = 8.6) | Compressor-based space cooling (EER = 10.1) | HVAC | SpaceCool | EvapCool_eq | Direct |  | 1 | 0 | 0 | 0.7 |  | NA | 0.1 | Split AC | Tons | ASM | ASSEMBLY | Existing | CZ13 | Fresno Area (CZ13) |  |  |  | 1000 sf | 0.93897 | 0.063797 | 1.0666 | Tons/1000 sf | 2185.7745 | 3457.275 | 3457.275 | 4.7572 | 5.6788 | 5.6788 | 0 | 0 | 0 | 2185.7745 | 3457.275 | 3457.275 | 4.7572 | 5.6788 | 5.6788 | 0 | 0 | 0 |  | 15 | 15 | 15 | 5 | 0.5 | 1900.2778 | 1140 | 1140 | 210.0207 | 210.0207 | 210.0207 | 0 | 0 | 0 | 1 | 1 | 1.1332 | 0.068204 | [7 empty] | Medium (2008) | Medium (2008) | Medium (2008) | None
M-037 | HVAC - Direct Evaporative Cooler | SCE | COM | Electric | COMHVAC - Direct Evaporative Cooler | Direct Evaporative Cooler | Compressor-based space cooling (EER = 8.6) | Compressor-based space cooling (EER = 10.1) | HVAC | SpaceCool | EvapCool_eq | Direct |  | 1 | 0 | 0 | 0.7 |  | NA | 0.1 | Split AC | Tons | ASM | ASSEMBLY | New | CZ13 | Fresno Area (CZ13) |  |  |  | 1000 sf | 0.93897 | 0.063797 | 1.0666 | Tons/1000 sf | 2185.7745 | 3457.275 | 3457.275 | 4.7572 | 5.6788 | 5.6788 | 0 | 0 | 0 | 2185.7745 | 3457.275 | 3457.275 | 4.7572 | 5.6788 | 5.6788 | 0 | 0 | 0 |  | 15 | 15 | 15 | 5 | 0.5 | 1900.2778 | 1140 | 1140 | 210.0207 | 210.0207 | 210.0207 | 0 | 0 | 0 | 1 | 1 | 1.1332 | 0.068204 | [7 empty] | Medium (2008) | Medium (2008) | Medium (2008) | None
M-037 | HVAC - Direct Evaporative Cooler | SCE | COM | Electric | COMHVAC - Direct Evaporative Cooler | Direct Evaporative Cooler | Compressor-based space cooling (EER = 8.6) | Compressor-based space cooling (EER = 10.1) | HVAC | SpaceCool | EvapCool_eq | Direct |  | 1 | 0 | 0 | 0.7 |  | NA | 0.1 | Split AC | Tons | ASM | ASSEMBLY | Existing | CZ14 | China Lake Area (CZ14) |  |  |  | 1000 sf | 0.93897 | 0.063797 | 1.0666 | Tons/1000 sf | 1382.91 | 3457.275 | 3457.275 | 4.7595 | 5.6788 | 5.6788 | 0 | 0 | 0 | 1382.91 | 3457.275 | 3457.275 | 4.7595 | 5.6788 | 5.6788 | 0 | 0 | 0 |  | 15 | 15 | 15 | 5 | 0.5 | 1900.2778 | 1140 | 1140 | 210.0207 | 210.0207 | 210.0207 | 0 | 0 | 0 | 1 | 1 | 1.1332 | 0.068204 | [7 empty] | Medium (2008) | Medium (2008) | Medium (2008) | None
M-037 | HVAC - Direct Evaporative Cooler | SCE | COM | Electric | COMHVAC - Direct Evaporative Cooler | Direct Evaporative Cooler | Compressor-based space cooling (EER = 8.6) | Compressor-based space cooling (EER = 10.1) | HVAC | SpaceCool | EvapCool_eq | Direct |  | 1 | 0 | 0 | 0.7 |  | NA | 0.1 | Split AC | Tons | ASM | ASSEMBLY | New | CZ14 | China Lake Area (CZ14) |  |  |  | 1000 sf | 0.93897 | 0.063797 | 1.0666 | Tons/1000 sf | 1382.91 | 3457.275 | 3457.275 | 4.7595 | 5.6788 | 5.6788 | 0 | 0 | 0 | 1382.91 | 3457.275 | 3457.275 | 4.7595 | 5.6788 | 5.6788 | 0 | 0 | 0 |  | 15 | 15 | 15 | 5 | 0.5 | 1900.2778 | 1140 | 1140 | 210.0207 | 210.0207 | 210.0207 | 0 | 0 | 0 | 1 | 1 | 1.1332 | 0.068204 | [7 empty] | Medium (2008) | Medium (2008) | Medium (2008) | None
M-037 | HVAC - Direct Evaporative Cooler | SCE | COM | Electric | COMHVAC - Direct Evaporative Cooler | Direct Evaporative Cooler | Compressor-based space cooling (EER = 8.6) | Compressor-based space cooling (EER = 10.1) | HVAC | SpaceCool | EvapCool_eq | Direct |  | 1 | 0 | 0 | 0.7 |  | NA | 0.1 | Split AC | Tons | ASM | ASSEMBLY | Existing | CZ15 | Blythe Area (CZ15) |  |  |  | 1000 sf | 0.93897 | 0.063797 | 1.0666 | Tons/1000 sf | 1382.91 | 3457.275 | 3457.275 | 5.6788 | 5.6788 | 5.6788 | 0 | 0 | 0 | 1382.91 | 3457.275 | 3457.275 | 5.6788 | 5.6788 | 5.6788 | 0 | 0 | 0 |  | 15 | 15 | 15 | 5 | 0.5 | 1900.2778 | 1140 | 1140 | 210.0207 | 210.0207 | 210.0207 | 0 | 0 | 0 | 1 | 1 | 1.1332 | 0.068204 | [7 empty] | Medium (2008) | Medium (2008) | Medium (2008) | None
M-037 | HVAC - Direct Evaporative Cooler | SCE | COM | Electric | COMHVAC - Direct Evaporative Cooler | Direct Evaporative Cooler | Compressor-based space cooling (EER = 8.6) | Compressor-based space cooling (EER = 10.1) | HVAC | SpaceCool | EvapCool_eq | Direct |  | 1 | 0 | 0 | 0.7 |  | NA | 0.1 | Split AC | Tons | ASM | ASSEMBLY | New | CZ15 | Blythe Area (CZ15) |  |  |  | 1000 sf | 0.93897 | 0.063797 | 1.0666 | Tons/1000 sf | 1382.91 | 3457.275 | 3457.275 | 5.6788 | 5.6788 | 5.6788 | 0 | 0 | 0 | 1382.91 | 3457.275 | 3457.275 | 5.6788 | 5.6788 | 5.6788 | 0 | 0 | 0 |  | 15 | 15 | 15 | 5 | 0.5 | 1900.2778 | 1140 | 1140 | 210.0207 | 210.0207 | 210.0207 | 0 | 0 | 0 | 1 | 1 | 1.1332 | 0.068204 | [7 empty] | Medium (2008) | Medium (2008) | Medium (2008) | None
M-037 | HVAC - Direct Evaporative Cooler | SCE | COM | Electric | COMHVAC - Direct Evaporative Cooler | Direct Evaporative Cooler | Compressor-based space cooling (EER = 8.6) | Compressor-based space cooling (EER = 10.1) | HVAC | SpaceCool | EvapCool_eq | Direct |  | 1 | 0 | 0 | 0.7 |  | NA | 0.1 | Split AC | Tons | ASM | ASSEMBLY | Existing | CZ16 | Mount Shasta Area (CZ16) |  |  |  | 1000 sf | 0.93897 | 0.063797 | 1.0666 | Tons/1000 sf | 1826.607 | 3457.275 | 3457.275 | 5.3106 | 5.6788 | 5.6788 | 0 | 0 | 0 | 1826.607 | 3457.275 | 3457.275 | 5.3106 | 5.6788 | 5.6788 | 0 | 0 | 0 |  | 15 | 15 | 15 | 5 | 0.5 | 1900.2778 | 1140 | 1140 | 210.0207 | 210.0207 | 210.0207 | 0 | 0 | 0 | 1 | 1 | 1.1332 | 0.068204 | [7 empty] | Medium (2008) | Medium (2008) | Medium (2008) | None
M-037 | HVAC - Direct Evaporative Cooler | SCE | COM | Electric | COMHVAC - Direct Evaporative Cooler | Direct Evaporative Cooler | Compressor-based space cooling (EER = 8.6) | Compressor-based space cooling (EER = 10.1) | HVAC | SpaceCool | EvapCool_eq | Direct |  | 1 | 0 | 0 | 0.7 |  | NA | 0.1 | Split AC | Tons | EPR | EDUCATION - PRIMARY SCHOOL | New | CZ16 | Mount Shasta Area (CZ16) |  |  |  | 1000 sf | 0.621 | 0.042193 | 0.70538 | Tons/1000 sf | 601.5817 | 1503.9542 | 1503.9542 | 4.0192 | 4.3963 | 4.3963 | 0 | 0 | 0 | 601.5817 | 1503.9542 | 1503.9542 | 4.0192 | 4.3963 | 4.3963 | 0 | 0 | 0 |  | 15 | 15 | 15 | 5 | 0.5 | 1900.2778 | 1140 | 1140 | 210.0207 | 210.0207 | 210.0207 | 0 | 0 | 0 | 1 | 1 | 1.1332 | 0.068204 | [7 empty] | Medium (2008) | Medium (2008) | Medium (2008) | None
M-037 | HVAC - Direct Evaporative Cooler | SDGE | COM | Electric | COMHVAC - Direct Evaporative Cooler | Direct Evaporative Cooler | Compressor-based space cooling (EER = 8.6) | Compressor-based space cooling (EER = 10.1) | HVAC | SpaceCool | EvapCool_eq | Direct |  | 1 | 0 | 0 | 0.7 |  | NA | 0.1 | Split AC | Tons | EPR | EDUCATION - PRIMARY SCHOOL | Existing | CZ06 | Los Angeles Area (CZ06) |  |  |  | 1000 sf | 0.66214 | 0.036793 | 0.73573 | Tons/1000 sf | 601.5817 | 1503.9542 | 1503.9542 | 4.0192 | 4.3963 | 4.3963 | 0 | 0 | 0 | 601.5817 | 1503.9542 | 1503.9542 | 4.0192 | 4.3963 | 4.3963 | 0 | 0 | 0 |  | 15 | 15 | 15 | 5 | 0.5 | 1900.2778 | 1140 | 1140 | 210.0207 | 210.0207 | 210.0207 | 0 | 0 | 0 | 1 | 1 | 1.1544 | 0.057587 | [7 empty] | Medium (2008) | Medium (2008) | Medium (2008) | None
M-037 | HVAC - Direct Evaporative Cooler | PGE | COM | Electric | COMHVAC - Direct Evaporative Cooler | Direct Evaporative Cooler | Compressor-based space cooling (EER = 8.6) | Compressor-based space cooling (EER = 10.1) | HVAC | SpaceCool | EvapCool_eq | Direct |  | 1 | 0 | 0 | 0.7 |  | NA | 0.1 | Split AC | Tons | ECC | EDUCATION - COMMUNITY COLLEGE | Existing | CZ13 | Fresno Area (CZ13) |  |  |  | 1000 sf | 0.4818 | 0.037877 | 0.55756 | Tons/1000 sf | 3023.2745 | 4052.3407 | 4052.3407 | 3.4905 | 4.3963 | 4.3963 | 0 | 0 | 0 | 3023.2745 | 4052.3407 | 4052.3407 | 3.4905 | 4.3963 | 4.3963 | 0 | 0 | 0 |  | 15 | 15 | 15 | 5 | 0.5 | 1900.2778 | 1140 | 1140 | 210.0207 | 210.0207 | 210.0207 | 0 | 0 | 0 | 1 | 1 | 1.1159 | 0.076826 | [7 empty] | Medium (2008) | Medium (2008) | Medium (2008) | None
M-037 | HVAC - Direct Evaporative Cooler | PGE | COM | Electric | COMHVAC - Direct Evaporative Cooler | Direct Evaporative Cooler | Compressor-based space cooling (EER = 8.6) | Compressor-based space cooling (EER = 10.1) | HVAC | SpaceCool | EvapCool_eq | Direct |  | 1 | 0 | 0 | 0.7 |  | NA | 0.1 | Split AC | Tons | ECC | EDUCATION - COMMUNITY COLLEGE | New | CZ13 | Fresno Area (CZ13) |  |  |  | 1000 sf | 0.4818 | 0.037877 | 0.55756 | Tons/1000 sf | 3023.2745 | 4052.3407 | 4052.3407 | 3.4905 | 4.3963 | 4.3963 | 0 | 0 | 0 | 3023.2745 | 4052.3407 | 4052.3407 | 3.4905 | 4.3963 | 4.3963 | 0 | 0 | 0 |  | 15 | 15 | 15 | 5 | 0.5 | 1900.2778 | 1140 | 1140 | 210.0207 | 210.0207 | 210.0207 | 0 | 0 | 0 | 1 | 1 | 1.1159 | 0.076826 | [7 empty] | Medium (2008) | Medium (2008) | Medium (2008) | None
M-037 | HVAC - Direct Evaporative Cooler | PGE | COM | Electric | COMHVAC - Direct Evaporative Cooler | Direct Evaporative Cooler | Compressor-based space cooling (EER = 8.6) | Compressor-based space cooling (EER = 10.1) | HVAC | SpaceCool | EvapCool_eq | Direct |  | 1 | 0 | 0 | 0.7 |  | NA | 0.1 | Split AC | Tons | ECC | EDUCATION - COMMUNITY COLLEGE | Existing | CZ16 | Mount Shasta Area (CZ16) |  |  |  | 1000 sf | 0.4818 | 0.037877 | 0.55756 | Tons/1000 sf | 2693.7797 | 4052.3407 | 4052.3407 | 4.031 | 4.3963 | 4.3963 | 0 | 0 | 0 | 2693.7797 | 4052.3407 | 4052.3407 | 4.031 | 4.3963 | 4.3963 | 0 | 0 | 0 |  | 15 | 15 | 15 | 5 | 0.5 | 1900.2778 | 1140 | 1140 | 210.0207 | 210.0207 | 210.0207 | 0 | 0 | 0 | 1 | 1 | 1.1159 | 0.076826 | [7 empty] | Medium (2008) | Medium (2008) | Medium (2008) | None
M-037 | HVAC - Direct Evaporative Cooler | PGE | COM | Electric | COMHVAC - Direct Evaporative Cooler | Direct Evaporative Cooler | Compressor-based space cooling (EER = 8.6) | Compressor-based space cooling (EER = 10.1) | HVAC | SpaceCool | EvapCool_eq | Direct |  | 1 | 0 | 0 | 0.7 |  | NA | 0.1 | Split AC | Tons | ECC | EDUCATION - COMMUNITY COLLEGE | New | CZ16 | Mount Shasta Area (CZ16) |  |  |  | 1000 sf | 0.4818 | 0.037877 | 0.55756 | Tons/1000 sf | 2693.7797 | 4052.3407 | 4052.3407 | 4.031 | 4.3963 | 4.3963 | 0 | 0 | 0 | 2693.7797 | 4052.3407 | 4052.3407 | 4.031 | 4.3963 | 4.3963 | 0 | 0 | 0 |  | 15 | 15 | 15 | 5 | 0.5 | 1900.2778 | 1140 | 1140 | 210.0207 | 210.0207 | 210.0207 | 0 | 0 | 0 | 1 | 1 | 1.1159 | 0.076826 | [7 empty] | Medium (2008) | Medium (2008) | Medium (2008) | None
M-037 | HVAC - Direct Evaporative Cooler | SCE | COM | Electric | COMHVAC - Direct Evaporative Cooler | Direct Evaporative Cooler | Compressor-based space cooling (EER = 8.6) | Compressor-based space cooling (EER = 10.1) | HVAC | SpaceCool | EvapCool_eq | Direct |  | 1 | 0 | 0 | 0.7 |  | NA | 0.1 | Split AC | Tons | ECC | EDUCATION - COMMUNITY COLLEGE | Existing | CZ05 | Santa Maria Area (CZ05) |  |  |  | 1000 sf | 0.54701 | 0.037166 | 0.62134 | Tons/1000 sf | 2693.7797 | 4052.3407 | 4052.3407 | 4.031 | 4.3963 | 4.3963 | 0 | 0 | 0 | 2693.7797 | 4052.3407 | 4052.3407 | 4.031 | 4.3963 | 4.3963 | 0 | 0 | 0 |  | 15 | 15 | 15 | 5 | 0.5 | 1900.2778 | 1140 | 1140 | 210.0207 | 210.0207 | 210.0207 | 0 | 0 | 0 | 1 | 1 | 1.1332 | 0.068204 | [7 empty] | Medium (2008) | Medium (2008) | Medium (2008) | None
M-037 | HVAC - Direct Evaporative Cooler | SCE | COM | Electric | COMHVAC - Direct Evaporative Cooler | Direct Evaporative Cooler | Compressor-based space cooling (EER = 8.6) | Compressor-based space cooling (EER = 10.1) | HVAC | SpaceCool | EvapCool_eq | Direct |  | 1 | 0 | 0 | 0.7 |  | NA | 0.1 | Split AC | Tons | ECC | EDUCATION - COMMUNITY COLLEGE | New | CZ05 | Santa Maria Area (CZ05) |  |  |  | 1000 sf | 0.54701 | 0.037166 | 0.62134 | Tons/1000 sf | 2693.7797 | 4052.3407 | 4052.3407 | 4.031 | 4.3963 | 4.3963 | 0 | 0 | 0 | 2693.7797 | 4052.3407 | 4052.3407 | 4.031 | 4.3963 | 4.3963 | 0 | 0 | 0 |  | 15 | 15 | 15 | 5 | 0.5 | 1900.2778 | 1140 | 1140 | 210.0207 | 210.0207 | 210.0207 | 0 | 0 | 0 | 1 | 1 | 1.1332 | 0.068204 | [7 empty] | Medium (2008) | Medium (2008) | Medium (2008) | None
M-037 | HVAC - Direct Evaporative Cooler | SCE | COM | Electric | COMHVAC - Direct Evaporative Cooler | Direct Evaporative Cooler | Compressor-based space cooling (EER = 8.6) | Compressor-based space cooling (EER = 10.1) | HVAC | SpaceCool | EvapCool_eq | Direct |  | 1 | 0 | 0 | 0.7 |  | NA | 0.1 | Split AC | Tons | ECC | EDUCATION - COMMUNITY COLLEGE | Existing | CZ06 | Los Angeles Area (CZ06) |  |  |  | 1000 sf | 0.54701 | 0.037166 | 0.62134 | Tons/1000 sf | 2693.7797 | 4052.3407 | 4052.3407 | 4.031 | 4.3963 | 4.3963 | 0 | 0 | 0 | 2693.7797 | 4052.3407 | 4052.3407 | 4.031 | 4.3963 | 4.3963 | 0 | 0 | 0 |  | 15 | 15 | 15 | 5 | 0.5 | 1900.2778 | 1140 | 1140 | 210.0207 | 210.0207 | 210.0207 | 0 | 0 | 0 | 1 | 1 | 1.1332 | 0.068204 | [7 empty] | Medium (2008) | Medium (2008) | Medium (2008) | None
M-037 | HVAC - Direct Evaporative Cooler | SCE | COM | Electric | COMHVAC - Direct Evaporative Cooler | Direct Evaporative Cooler | Compressor-based space cooling (EER = 8.6) | Compressor-based space cooling (EER = 10.1) | HVAC | SpaceCool | EvapCool_eq | Direct |  | 1 | 0 | 0 | 0.7 |  | NA | 0.1 | Split AC | Tons | ECC | EDUCATION - COMMUNITY COLLEGE | New | CZ06 | Los Angeles Area (CZ06) |  |  |  | 1000 sf | 0.54701 | 0.037166 | 0.62134 | Tons/1000 sf | 2693.7797 | 4052.3407 | 4052.3407 | 4.031 | 4.3963 | 4.3963 | 0 | 0 | 0 | 2693.7797 | 4052.3407 | 4052.3407 | 4.031 | 4.3963 | 4.3963 | 0 | 0 | 0 |  | 15 | 15 | 15 | 5 | 0.5 | 1900.2778 | 1140 | 1140 | 210.0207 | 210.0207 | 210.0207 | 0 | 0 | 0 | 1 | 1 | 1.1332 | 0.068204 | [7 empty] | Medium (2008) | Medium (2008) | Medium (2008) | None
M-037 | HVAC - Direct Evaporative Cooler | SCE | COM | Electric | COMHVAC - Direct Evaporative Cooler | Direct Evaporative Cooler | Compressor-based space cooling (EER = 8.6) | Compressor-based space cooling (EER = 10.1) | HVAC | SpaceCool | EvapCool_eq | Direct |  | 1 | 0 | 0 | 0.7 |  | NA | 0.1 | Split AC | Tons | ECC | EDUCATION - COMMUNITY COLLEGE | Existing | CZ08 | El Toro Area (CZ08) |  |  |  | 1000 sf | 0.54701 | 0.037166 | 0.62134 | Tons/1000 sf | 2693.7797 | 4052.3407 | 4052.3407 | 4.031 | 4.3963 | 4.3963 | 0 | 0 | 0 | 2693.7797 | 4052.3407 | 4052.3407 | 4.031 | 4.3963 | 4.3963 | 0 | 0 | 0 |  | 15 | 15 | 15 | 5 | 0.5 | 1900.2778 | 1140 | 1140 | 210.0207 | 210.0207 | 210.0207 | 0 | 0 | 0 | 1 | 1 | 1.1332 | 0.068204 | [7 empty] | Medium (2008) | Medium (2008) | Medium (2008) | None
M-037 | HVAC - Direct Evaporative Cooler | SCE | COM | Electric | COMHVAC - Direct Evaporative Cooler | Direct Evaporative Cooler | Compressor-based space cooling (EER = 8.6) | Compressor-based space cooling (EER = 10.1) | HVAC | SpaceCool | EvapCool_eq | Direct |  | 1 | 0 | 0 | 0.7 |  | NA | 0.1 | Split AC | Tons | ECC | EDUCATION - COMMUNITY COLLEGE | New | CZ08 | El Toro Area (CZ08) |  |  |  | 1000 sf | 0.54701 | 0.037166 | 0.62134 | Tons/1000 sf | 2693.7797 | 4052.3407 | 4052.3407 | 4.031 | 4.3963 | 4.3963 | 0 | 0 | 0 | 2693.7797 | 4052.3407 | 4052.3407 | 4.031 | 4.3963 | 4.3963 | 0 | 0 | 0 |  | 15 | 15 | 15 | 5 | 0.5 | 1900.2778 | 1140 | 1140 | 210.0207 | 210.0207 | 210.0207 | 0 | 0 | 0 | 1 | 1 | 1.1332 | 0.068204 | [7 empty] | Medium (2008) | Medium (2008) | Medium (2008) | None
M-037 | HVAC - Direct Evaporative Cooler | SCE | COM | Electric | COMHVAC - Direct Evaporative Cooler | Direct Evaporative Cooler | Compressor-based space cooling (EER = 8.6) | Compressor-based space cooling (EER = 10.1) | HVAC | SpaceCool | EvapCool_eq | Direct |  | 1 | 0 | 0 | 0.7 |  | NA | 0.1 | Split AC | Tons | ECC | EDUCATION - COMMUNITY COLLEGE | New | CZ09 | Pasadena Area (CZ09) |  |  |  | 1000 sf | 0.54701 | 0.037166 | 0.62134 | Tons/1000 sf | 3154.9629 | 4052.3407 | 4052.3407 | 4.3963 | 4.3963 | 4.3963 | 0 | 0 | 0 | 3154.9629 | 4052.3407 | 4052.3407 | 4.3963 | 4.3963 | 4.3963 | 0 | 0 | 0 |  | 15 | 15 | 15 | 5 | 0.5 | 1900.2778 | 1140 | 1140 | 210.0207 | 210.0207 | 210.0207 | 0 | 0 | 0 | 1 | 1 | 1.1332 | 0.068204 | [7 empty] | Medium (2008) | Medium (2008) | Medium (2008) | None
M-037 | HVAC - Direct Evaporative Cooler | SCE | COM | Electric | COMHVAC - Direct Evaporative Cooler | Direct Evaporative Cooler | Compressor-based space cooling (EER = 8.6) | Compressor-based space cooling (EER = 10.1) | HVAC | SpaceCool | EvapCool_eq | Direct |  | 1 | 0 | 0 | 0.7 |  | NA | 0.1 | Split AC | Tons | ECC | EDUCATION - COMMUNITY COLLEGE | Existing | CZ09 | Pasadena Area (CZ09) |  |  |  | 1000 sf | 0.54701 | 0.037166 | 0.62134 | Tons/1000 sf | 3154.9629 | 4052.3407 | 4052.3407 | 4.3963 | 4.3963 | 4.3963 | 0 | 0 | 0 | 3154.9629 | 4052.3407 | 4052.3407 | 4.3963 | 4.3963 | 4.3963 | 0 | 0 | 0 |  | 15 | 15 | 15 | 5 | 0.5 | 1900.2778 | 1140 | 1140 | 210.0207 | 210.0207 | 210.0207 | 0 | 0 | 0 | 1 | 1 | 1.1332 | 0.068204 | [7 empty] | Medium (2008) | Medium (2008) | Medium (2008) | None
M-037 | HVAC - Direct Evaporative Cooler | SCE | COM | Electric | COMHVAC - Direct Evaporative Cooler | Direct Evaporative Cooler | Compressor-based space cooling (EER = 8.6) | Compressor-based space cooling (EER = 10.1) | HVAC | SpaceCool | EvapCool_eq | Direct |  | 1 | 0 | 0 | 0.7 |  | NA | 0.1 | Split AC | Tons | ECC | EDUCATION - COMMUNITY COLLEGE | Existing | CZ10 | San Bernardino Area (CZ10) |  |  |  | 1000 sf | 0.54701 | 0.037166 | 0.62134 | Tons/1000 sf | 2720.404 | 4052.3407 | 4052.3407 | 4.3963 | 4.3963 | 4.3963 | 0 | 0 | 0 | 2720.404 | 4052.3407 | 4052.3407 | 4.3963 | 4.3963 | 4.3963 | 0 | 0 | 0 |  | 15 | 15 | 15 | 5 | 0.5 | 1900.2778 | 1140 | 1140 | 210.0207 | 210.0207 | 210.0207 | 0 | 0 | 0 | 1 | 1 | 1.1332 | 0.068204 | [7 empty] | Medium (2008) | Medium (2008) | Medium (2008) | None
M-037 | HVAC - Direct Evaporative Cooler | SCE | COM | Electric | COMHVAC - Direct Evaporative Cooler | Direct Evaporative Cooler | Compressor-based space cooling (EER = 8.6) | Compressor-based space cooling (EER = 10.1) | HVAC | SpaceCool | EvapCool_eq | Direct |  | 1 | 0 | 0 | 0.7 |  | NA | 0.1 | Split AC | Tons | ECC | EDUCATION - COMMUNITY COLLEGE | New | CZ10 | San Bernardino Area (CZ10) |  |  |  | 1000 sf | 0.54701 | 0.037166 | 0.62134 | Tons/1000 sf | 2720.404 | 4052.3407 | 4052.3407 | 4.3963 | 4.3963 | 4.3963 | 0 | 0 | 0 | 2720.404 | 4052.3407 | 4052.3407 | 4.3963 | 4.3963 | 4.3963 | 0 | 0 | 0 |  | 15 | 15 | 15 | 5 | 0.5 | 1900.2778 | 1140 | 1140 | 210.0207 | 210.0207 | 210.0207 | 0 | 0 | 0 | 1 | 1 | 1.1332 | 0.068204 | [7 empty] | Medium (2008) | Medium (2008) | Medium (2008) | None
M-037 | HVAC - Direct Evaporative Cooler | SCE | COM | Electric | COMHVAC - Direct Evaporative Cooler | Direct Evaporative Cooler | Compressor-based space cooling (EER = 8.6) | Compressor-based space cooling (EER = 10.1) | HVAC | SpaceCool | EvapCool_eq | Direct |  | 1 | 0 | 0 | 0.7 |  | NA | 0.1 | Split AC | Tons | ECC | EDUCATION - COMMUNITY COLLEGE | Existing | CZ13 | Fresno Area (CZ13) |  |  |  | 1000 sf | 0.54701 | 0.037166 | 0.62134 | Tons/1000 sf | 3023.2745 | 4052.3407 | 4052.3407 | 3.4905 | 4.3963 | 4.3963 | 0 | 0 | 0 | 3023.2745 | 4052.3407 | 4052.3407 | 3.4905 | 4.3963 | 4.3963 | 0 | 0 | 0 |  | 15 | 15 | 15 | 5 | 0.5 | 1900.2778 | 1140 | 1140 | 210.0207 | 210.0207 | 210.0207 | 0 | 0 | 0 | 1 | 1 | 1.1332 | 0.068204 | [7 empty] | Medium (2008) | Medium (2008) | Medium (2008) | None
M-037 | HVAC - Direct Evaporative Cooler | PGE | COM | Electric | COMHVAC - Direct Evaporative Cooler | Direct Evaporative Cooler | Compressor-based space cooling (EER = 8.6) | Compressor-based space cooling (EER = 10.1) | HVAC | SpaceCool | EvapCool_eq | Direct |  | 1 | 0 | 0 | 0.7 |  | NA | 0.1 | Split AC | Tons | EPR | EDUCATION - PRIMARY SCHOOL | New | CZ13 | Fresno Area (CZ13) |  |  |  | 1000 sf | 0.51248 | 0.040289 | 0.59306 | Tons/1000 sf | 830.4163 | 1503.9542 | 1503.9542 | 3.4501 | 4.3963 | 4.3963 | 0 | 0 | 0 | 830.4163 | 1503.9542 | 1503.9542 | 3.4501 | 4.3963 | 4.3963 | 0 | 0 | 0 |  | 15 | 15 | 15 | 5 | 0.5 | 1900.2778 | 1140 | 1140 | 210.0207 | 210.0207 | 210.0207 | 0 | 0 | 0 | 1 | 1 | 1.1159 | 0.076826 | [7 empty] | Medium (2008) | Medium (2008) | Medium (2008) | None
M-037 | HVAC - Direct Evaporative Cooler | PGE | COM | Electric | COMHVAC - Direct Evaporative Cooler | Direct Evaporative Cooler | Compressor-based space cooling (EER = 8.6) | Compressor-based space cooling (EER = 10.1) | HVAC | SpaceCool | EvapCool_eq | Direct |  | 1 | 0 | 0 | 0.7 |  | NA | 0.1 | Split AC | Tons | EPR | EDUCATION - PRIMARY SCHOOL | Existing | CZ13 | Fresno Area (CZ13) |  |  |  | 1000 sf | 0.51248 | 0.040289 | 0.59306 | Tons/1000 sf | 830.4163 | 1503.9542 | 1503.9542 | 3.4501 | 4.3963 | 4.3963 | 0 | 0 | 0 | 830.4163 | 1503.9542 | 1503.9542 | 3.4501 | 4.3963 | 4.3963 | 0 | 0 | 0 |  | 15 | 15 | 15 | 5 | 0.5 | 1900.2778 | 1140 | 1140 | 210.0207 | 210.0207 | 210.0207 | 0 | 0 | 0 | 1 | 1 | 1.1159 | 0.076826 | [7 empty] | Medium (2008) | Medium (2008) | Medium (2008) | None
M-037 | HVAC - Direct Evaporative Cooler | PGE | COM | Electric | COMHVAC - Direct Evaporative Cooler | Direct Evaporative Cooler | Compressor-based space cooling (EER = 8.6) | Compressor-based space cooling (EER = 10.1) | HVAC | SpaceCool | EvapCool_eq | Direct |  | 1 | 0 | 0 | 0.7 |  | NA | 0.1 | Split AC | Tons | EPR | EDUCATION - PRIMARY SCHOOL | Existing | CZ16 | Mount Shasta Area (CZ16) |  |  |  | 1000 sf | 0.51248 | 0.040289 | 0.59306 | Tons/1000 sf | 601.5817 | 1503.9542 | 1503.9542 | 4.0192 | 4.3963 | 4.3963 | 0 | 0 | 0 | 601.5817 | 1503.9542 | 1503.9542 | 4.0192 | 4.3963 | 4.3963 | 0 | 0 | 0 |  | 15 | 15 | 15 | 5 | 0.5 | 1900.2778 | 1140 | 1140 | 210.0207 | 210.0207 | 210.0207 | 0 | 0 | 0 | 1 | 1 | 1.1159 | 0.076826 | [7 empty] | Medium (2008) | Medium (2008) | Medium (2008) | None
M-037 | HVAC - Direct Evaporative Cooler | PGE | COM | Electric | COMHVAC - Direct Evaporative Cooler | Direct Evaporative Cooler | Compressor-based space cooling (EER = 8.6) | Compressor-based space cooling (EER = 10.1) | HVAC | SpaceCool | EvapCool_eq | Direct |  | 1 | 0 | 0 | 0.7 |  | NA | 0.1 | Split AC | Tons | EPR | EDUCATION - PRIMARY SCHOOL | New | CZ16 | Mount Shasta Area (CZ16) |  |  |  | 1000 sf | 0.51248 | 0.040289 | 0.59306 | Tons/1000 sf | 601.5817 | 1503.9542 | 1503.9542 | 4.0192 | 4.3963 | 4.3963 | 0 | 0 | 0 | 601.5817 | 1503.9542 | 1503.9542 | 4.0192 | 4.3963 | 4.3963 | 0 | 0 | 0 |  | 15 | 15 | 15 | 5 | 0.5 | 1900.2778 | 1140 | 1140 | 210.0207 | 210.0207 | 210.0207 | 0 | 0 | 0 | 1 | 1 | 1.1159 | 0.076826 | [7 empty] | Medium (2008) | Medium (2008) | Medium (2008) | None
M-037 | HVAC - Direct Evaporative Cooler | SCE | COM | Electric | COMHVAC - Direct Evaporative Cooler | Direct Evaporative Cooler | Compressor-based space cooling (EER = 8.6) | Compressor-based space cooling (EER = 10.1) | HVAC | SpaceCool | EvapCool_eq | Direct |  | 1 | 0 | 0 | 0.7 |  | NA | 0.1 | Split AC | Tons | EPR | EDUCATION - PRIMARY SCHOOL | Existing | CZ05 | Santa Maria Area (CZ05) |  |  |  | 1000 sf | 0.621 | 0.042193 | 0.70538 | Tons/1000 sf | 601.5817 | 1503.9542 | 1503.9542 | 4.0192 | 4.3963 | 4.3963 | 0 | 0 | 0 | 601.5817 | 1503.9542 | 1503.9542 | 4.0192 | 4.3963 | 4.3963 | 0 | 0 | 0 |  | 15 | 15 | 15 | 5 | 0.5 | 1900.2778 | 1140 | 1140 | 210.0207 | 210.0207 | 210.0207 | 0 | 0 | 0 | 1 | 1 | 1.1332 | 0.068204 | [7 empty] | Medium (2008) | Medium (2008) | Medium (2008) | None
M-037 | HVAC - Direct Evaporative Cooler | SCE | COM | Electric | COMHVAC - Direct Evaporative Cooler | Direct Evaporative Cooler | Compressor-based space cooling (EER = 8.6) | Compressor-based space cooling (EER = 10.1) | HVAC | SpaceCool | EvapCool_eq | Direct |  | 1 | 0 | 0 | 0.7 |  | NA | 0.1 | Split AC | Tons | EPR | EDUCATION - PRIMARY SCHOOL | New | CZ05 | Santa Maria Area (CZ05) |  |  |  | 1000 sf | 0.621 | 0.042193 | 0.70538 | Tons/1000 sf | 601.5817 | 1503.9542 | 1503.9542 | 4.0192 | 4.3963 | 4.3963 | 0 | 0 | 0 | 601.5817 | 1503.9542 | 1503.9542 | 4.0192 | 4.3963 | 4.3963 | 0 | 0 | 0 |  | 15 | 15 | 15 | 5 | 0.5 | 1900.2778 | 1140 | 1140 | 210.0207 | 210.0207 | 210.0207 | 0 | 0 | 0 | 1 | 1 | 1.1332 | 0.068204 | [7 empty] | Medium (2008) | Medium (2008) | Medium (2008) | None
M-037 | HVAC - Direct Evaporative Cooler | SCE | COM | Electric | COMHVAC - Direct Evaporative Cooler | Direct Evaporative Cooler | Compressor-based space cooling (EER = 8.6) | Compressor-based space cooling (EER = 10.1) | HVAC | SpaceCool | EvapCool_eq | Direct |  | 1 | 0 | 0 | 0.7 |  | NA | 0.1 | Split AC | Tons | EPR | EDUCATION - PRIMARY SCHOOL | Existing | CZ06 | Los Angeles Area (CZ06) |  |  |  | 1000 sf | 0.621 | 0.042193 | 0.70538 | Tons/1000 sf | 601.5817 | 1503.9542 | 1503.9542 | 4.0192 | 4.3963 | 4.3963 | 0 | 0 | 0 | 601.5817 | 1503.9542 | 1503.9542 | 4.0192 | 4.3963 | 4.3963 | 0 | 0 | 0 |  | 15 | 15 | 15 | 5 | 0.5 | 1900.2778 | 1140 | 1140 | 210.0207 | 210.0207 | 210.0207 | 0 | 0 | 0 | 1 | 1 | 1.1332 | 0.068204 | [7 empty] | Medium (2008) | Medium (2008) | Medium (2008) | None
M-037 | HVAC - Direct Evaporative Cooler | SCE | COM | Electric | COMHVAC - Direct Evaporative Cooler | Direct Evaporative Cooler | Compressor-based space cooling (EER = 8.6) | Compressor-based space cooling (EER = 10.1) | HVAC | SpaceCool | EvapCool_eq | Direct |  | 1 | 0 | 0 | 0.7 |  | NA | 0.1 | Split AC | Tons | EPR | EDUCATION - PRIMARY SCHOOL | New | CZ06 | Los Angeles Area (CZ06) |  |  |  | 1000 sf | 0.621 | 0.042193 | 0.70538 | Tons/1000 sf | 601.5817 | 1503.9542 | 1503.9542 | 4.0192 | 4.3963 | 4.3963 | 0 | 0 | 0 | 601.5817 | 1503.9542 | 1503.9542 | 4.0192 | 4.3963 | 4.3963 | 0 | 0 | 0 |  | 15 | 15 | 15 | 5 | 0.5 | 1900.2778 | 1140 | 1140 | 210.0207 | 210.0207 | 210.0207 | 0 | 0 | 0 | 1 | 1 | 1.1332 | 0.068204 | [7 empty] | Medium (2008) | Medium (2008) | Medium (2008) | None
M-037 | HVAC - Direct Evaporative Cooler | SCE | COM | Electric | COMHVAC - Direct Evaporative Cooler | Direct Evaporative Cooler | Compressor-based space cooling (EER = 8.6) | Compressor-based space cooling (EER = 10.1) | HVAC | SpaceCool | EvapCool_eq | Direct |  | 1 | 0 | 0 | 0.7 |  | NA | 0.1 | Split AC | Tons | EPR | EDUCATION - PRIMARY SCHOOL | Existing | CZ08 | El Toro Area (CZ08) |  |  |  | 1000 sf | 0.621 | 0.042193 | 0.70538 | Tons/1000 sf | 601.5817 | 1503.9542 | 1503.9542 | 4.0192 | 4.3963 | 4.3963 | 0 | 0 | 0 | 601.5817 | 1503.9542 | 1503.9542 | 4.0192 | 4.3963 | 4.3963 | 0 | 0 | 0 |  | 15 | 15 | 15 | 5 | 0.5 | 1900.2778 | 1140 | 1140 | 210.0207 | 210.0207 | 210.0207 | 0 | 0 | 0 | 1 | 1 | 1.1332 | 0.068204 | [7 empty] | Medium (2008) | Medium (2008) | Medium (2008) | None
M-037 | HVAC - Direct Evaporative Cooler | SCE | COM | Electric | COMHVAC - Direct Evaporative Cooler | Direct Evaporative Cooler | Compressor-based space cooling (EER = 8.6) | Compressor-based space cooling (EER = 10.1) | HVAC | SpaceCool | EvapCool_eq | Direct |  | 1 | 0 | 0 | 0.7 |  | NA | 0.1 | Split AC | Tons | EPR | EDUCATION - PRIMARY SCHOOL | New | CZ08 | El Toro Area (CZ08) |  |  |  | 1000 sf | 0.621 | 0.042193 | 0.70538 | Tons/1000 sf | 601.5817 | 1503.9542 | 1503.9542 | 4.0192 | 4.3963 | 4.3963 | 0 | 0 | 0 | 601.5817 | 1503.9542 | 1503.9542 | 4.0192 | 4.3963 | 4.3963 | 0 | 0 | 0 |  | 15 | 15 | 15 | 5 | 0.5 | 1900.2778 | 1140 | 1140 | 210.0207 | 210.0207 | 210.0207 | 0 | 0 | 0 | 1 | 1 | 1.1332 | 0.068204 | [7 empty] | Medium (2008) | Medium (2008) | Medium (2008) | None
M-037 | HVAC - Direct Evaporative Cooler | SCE | COM | Electric | COMHVAC - Direct Evaporative Cooler | Direct Evaporative Cooler | Compressor-based space cooling (EER = 8.6) | Compressor-based space cooling (EER = 10.1) | HVAC | SpaceCool | EvapCool_eq | Direct |  | 1 | 0 | 0 | 0.7 |  | NA | 0.1 | Split AC | Tons | EPR | EDUCATION - PRIMARY SCHOOL | Existing | CZ09 | Pasadena Area (CZ09) |  |  |  | 1000 sf | 0.621 | 0.042193 | 0.70538 | Tons/1000 sf | 835.913 | 1503.9542 | 1503.9542 | 4.3963 | 4.3963 | 4.3963 | 0 | 0 | 0 | 835.913 | 1503.9542 | 1503.9542 | 4.3963 | 4.3963 | 4.3963 | 0 | 0 | 0 |  | 15 | 15 | 15 | 5 | 0.5 | 1900.2778 | 1140 | 1140 | 210.0207 | 210.0207 | 210.0207 | 0 | 0 | 0 | 1 | 1 | 1.1332 | 0.068204 | [7 empty] | Medium (2008) | Medium (2008) | Medium (2008) | None
M-037 | HVAC - Direct Evaporative Cooler | SCE | COM | Electric | COMHVAC - Direct Evaporative Cooler | Direct Evaporative Cooler | Compressor-based space cooling (EER = 8.6) | Compressor-based space cooling (EER = 10.1) | HVAC | SpaceCool | EvapCool_eq | Direct |  | 1 | 0 | 0 | 0.7 |  | NA | 0.1 | Split AC | Tons | EPR | EDUCATION - PRIMARY SCHOOL | New | CZ09 | Pasadena Area (CZ09) |  |  |  | 1000 sf | 0.621 | 0.042193 | 0.70538 | Tons/1000 sf | 835.913 | 1503.9542 | 1503.9542 | 4.3963 | 4.3963 | 4.3963 | 0 | 0 | 0 | 835.913 | 1503.9542 | 1503.9542 | 4.3963 | 4.3963 | 4.3963 | 0 | 0 | 0 |  | 15 | 15 | 15 | 5 | 0.5 | 1900.2778 | 1140 | 1140 | 210.0207 | 210.0207 | 210.0207 | 0 | 0 | 0 | 1 | 1 | 1.1332 | 0.068204 | [7 empty] | Medium (2008) | Medium (2008) | Medium (2008) | None
M-037 | HVAC - Direct Evaporative Cooler | SCE | COM | Electric | COMHVAC - Direct Evaporative Cooler | Direct Evaporative Cooler | Compressor-based space cooling (EER = 8.6) | Compressor-based space cooling (EER = 10.1) | HVAC | SpaceCool | EvapCool_eq | Direct |  | 1 | 0 | 0 | 0.7 |  | NA | 0.1 | Split AC | Tons | EPR | EDUCATION - PRIMARY SCHOOL | Existing | CZ10 | San Bernardino Area (CZ10) |  |  |  | 1000 sf | 0.621 | 0.042193 | 0.70538 | Tons/1000 sf | 601.5817 | 1503.9542 | 1503.9542 | 4.3963 | 4.3963 | 4.3963 | 0 | 0 | 0 | 601.5817 | 1503.9542 | 1503.9542 | 4.3963 | 4.3963 | 4.3963 | 0 | 0 | 0 |  | 15 | 15 | 15 | 5 | 0.5 | 1900.2778 | 1140 | 1140 | 210.0207 | 210.0207 | 210.0207 | 0 | 0 | 0 | 1 | 1 | 1.1332 | 0.068204 | [7 empty] | Medium (2008) | Medium (2008) | Medium (2008) | None
M-037 | HVAC - Direct Evaporative Cooler | SCE | COM | Electric | COMHVAC - Direct Evaporative Cooler | Direct Evaporative Cooler | Compressor-based space cooling (EER = 8.6) | Compressor-based space cooling (EER = 10.1) | HVAC | SpaceCool | EvapCool_eq | Direct |  | 1 | 0 | 0 | 0.7 |  | NA | 0.1 | Split AC | Tons | EPR | EDUCATION - PRIMARY SCHOOL | New | CZ10 | San Bernardino Area (CZ10) |  |  |  | 1000 sf | 0.621 | 0.042193 | 0.70538 | Tons/1000 sf | 601.5817 | 1503.9542 | 1503.9542 | 4.3963 | 4.3963 | 4.3963 | 0 | 0 | 0 | 601.5817 | 1503.9542 | 1503.9542 | 4.3963 | 4.3963 | 4.3963 | 0 | 0 | 0 |  | 15 | 15 | 15 | 5 | 0.5 | 1900.2778 | 1140 | 1140 | 210.0207 | 210.0207 | 210.0207 | 0 | 0 | 0 | 1 | 1 | 1.1332 | 0.068204 | [7 empty] | Medium (2008) | Medium (2008) | Medium (2008) | None
M-037 | HVAC - Direct Evaporative Cooler | SCE | COM | Electric | COMHVAC - Direct Evaporative Cooler | Direct Evaporative Cooler | Compressor-based space cooling (EER = 8.6) | Compressor-based space cooling (EER = 10.1) | HVAC | SpaceCool | EvapCool_eq | Direct |  | 1 | 0 | 0 | 0.7 |  | NA | 0.1 | Split AC | Tons | EPR | EDUCATION - PRIMARY SCHOOL | Existing | CZ13 | Fresno Area (CZ13) |  |  |  | 1000 sf | 0.621 | 0.042193 | 0.70538 | Tons/1000 sf | 830.4163 | 1503.9542 | 1503.9542 | 3.4501 | 4.3963 | 4.3963 | 0 | 0 | 0 | 830.4163 | 1503.9542 | 1503.9542 | 3.4501 | 4.3963 | 4.3963 | 0 | 0 | 0 |  | 15 | 15 | 15 | 5 | 0.5 | 1900.2778 | 1140 | 1140 | 210.0207 | 210.0207 | 210.0207 | 0 | 0 | 0 | 1 | 1 | 1.1332 | 0.068204 | [7 empty] | Medium (2008) | Medium (2008) | Medium (2008) | None
M-037 | HVAC - Direct Evaporative Cooler | SCE | COM | Electric | COMHVAC - Direct Evaporative Cooler | Direct Evaporative Cooler | Compressor-based space cooling (EER = 8.6) | Compressor-based space cooling (EER = 10.1) | HVAC | SpaceCool | EvapCool_eq | Direct |  | 1 | 0 | 0 | 0.7 |  | NA | 0.1 | Split AC | Tons | EPR | EDUCATION - PRIMARY SCHOOL | Existing | CZ15 | Blythe Area (CZ15) |  |  |  | 1000 sf | 0.621 | 0.042193 | 0.70538 | Tons/1000 sf | 601.5817 | 1503.9542 | 1503.9542 | 4.3963 | 4.3963 | 4.3963 | 0 | 0 | 0 | 601.5817 | 1503.9542 | 1503.9542 | 4.3963 | 4.3963 | 4.3963 | 0 | 0 | 0 |  | 15 | 15 | 15 | 5 | 0.5 | 1900.2778 | 1140 | 1140 | 210.0207 | 210.0207 | 210.0207 | 0 | 0 | 0 | 1 | 1 | 1.1332 | 0.068204 | [7 empty] | Medium (2008) | Medium (2008) | Medium (2008) | None
M-037 | HVAC - Direct Evaporative Cooler | SCE | COM | Electric | COMHVAC - Direct Evaporative Cooler | Direct Evaporative Cooler | Compressor-based space cooling (EER = 8.6) | Compressor-based space cooling (EER = 10.1) | HVAC | SpaceCool | EvapCool_eq | Direct |  | 1 | 0 | 0 | 0.7 |  | NA | 0.1 | Split AC | Tons | EPR | EDUCATION - PRIMARY SCHOOL | New | CZ15 | Blythe Area (CZ15) |  |  |  | 1000 sf | 0.621 | 0.042193 | 0.70538 | Tons/1000 sf | 601.5817 | 1503.9542 | 1503.9542 | 4.3963 | 4.3963 | 4.3963 | 0 | 0 | 0 | 601.5817 | 1503.9542 | 1503.9542 | 4.3963 | 4.3963 | 4.3963 | 0 | 0 | 0 |  | 15 | 15 | 15 | 5 | 0.5 | 1900.2778 | 1140 | 1140 | 210.0207 | 210.0207 | 210.0207 | 0 | 0 | 0 | 1 | 1 | 1.1332 | 0.068204 | [7 empty] | Medium (2008) | Medium (2008) | Medium (2008) | None
M-037 | HVAC - Direct Evaporative Cooler | SCE | COM | Electric | COMHVAC - Direct Evaporative Cooler | Direct Evaporative Cooler | Compressor-based space cooling (EER = 8.6) | Compressor-based space cooling (EER = 10.1) | HVAC | SpaceCool | EvapCool_eq | Direct |  | 1 | 0 | 0 | 0.7 |  | NA | 0.1 | Split AC | Tons | EPR | EDUCATION - PRIMARY SCHOOL | Existing | CZ16 | Mount Shasta Area (CZ16) |  |  |  | 1000 sf | 0.621 | 0.042193 | 0.70538 | Tons/1000 sf | 601.5817 | 1503.9542 | 1503.9542 | 4.0192 | 4.3963 | 4.3963 | 0 | 0 | 0 | 601.5817 | 1503.9542 | 1503.9542 | 4.0192 | 4.3963 | 4.3963 | 0 | 0 | 0 |  | 15 | 15 | 15 | 5 | 0.5 | 1900.2778 | 1140 | 1140 | 210.0207 | 210.0207 | 210.0207 | 0 | 0 | 0 | 1 | 1 | 1.1332 | 0.068204 | [7 empty] | Medium (2008) | Medium (2008) | Medium (2008) | None
M-037 | HVAC - Direct Evaporative Cooler | PGE | COM | Electric | COMHVAC - Direct Evaporative Cooler | Direct Evaporative Cooler | Compressor-based space cooling (EER = 8.6) | Compressor-based space cooling (EER = 10.1) | HVAC | SpaceCool | EvapCool_eq | Direct |  | 1 | 0 | 0 | 0.7 |  | NA | 0.1 | Split AC | Tons | GRO | GROCERY | New | CZ11 | Red Bluff Area (CZ11) |  |  |  | 1000 sf | 0 | 0 | 0 | Tons/1000 sf | 1161 | 2902.5 | 2902.5 | 6.6076 | 6.9782 | 6.9782 | 0 | 0 | 0 | 1161 | 2902.5 | 2902.5 | 6.6076 | 6.9782 | 6.9782 | 0 | 0 | 0 |  | 15 | 15 | 15 | 5 | 0.5 | 1900.2778 | 1140 | 1140 | 210.0207 | 210.0207 | 210.0207 | 0 | 0 | 0 | 1 | 1 | 1.1159 | 0.076826 | [7 empty] | Medium (2008) | Medium (2008) | Medium (2008) | None
M-037 | HVAC - Direct Evaporative Cooler | PGE | COM | Electric | COMHVAC - Direct Evaporative Cooler | Direct Evaporative Cooler | Compressor-based space cooling (EER = 8.6) | Compressor-based space cooling (EER = 10.1) | HVAC | SpaceCool | EvapCool_eq | Direct |  | 1 | 0 | 0 | 0.7 |  | NA | 0.1 | Split AC | Tons | GRO | GROCERY | Existing | CZ12 | Sacramento Area (CZ12) |  |  |  | 1000 sf | 0 | 0 | 0 | Tons/1000 sf | 1161 | 2902.5 | 2902.5 | 6.6076 | 6.9782 | 6.9782 | 0 | 0 | 0 | 1161 | 2902.5 | 2902.5 | 6.6076 | 6.9782 | 6.9782 | 0 | 0 | 0 |  | 15 | 15 | 15 | 5 | 0.5 | 1900.2778 | 1140 | 1140 | 210.0207 | 210.0207 | 210.0207 | 0 | 0 | 0 | 1 | 1 | 1.1159 | 0.076826 | [7 empty] | Medium (2008) | Medium (2008) | Medium (2008) | None
M-037 | HVAC - Direct Evaporative Cooler | PGE | COM | Electric | COMHVAC - Direct Evaporative Cooler | Direct Evaporative Cooler | Compressor-based space cooling (EER = 8.6) | Compressor-based space cooling (EER = 10.1) | HVAC | SpaceCool | EvapCool_eq | Direct |  | 1 | 0 | 0 | 0.7 |  | NA | 0.1 | Split AC | Tons | GRO | GROCERY | New | CZ12 | Sacramento Area (CZ12) |  |  |  | 1000 sf | 0 | 0 | 0 | Tons/1000 sf | 1161 | 2902.5 | 2902.5 | 6.6076 | 6.9782 | 6.9782 | 0 | 0 | 0 | 1161 | 2902.5 | 2902.5 | 6.6076 | 6.9782 | 6.9782 | 0 | 0 | 0 |  | 15 | 15 | 15 | 5 | 0.5 | 1900.2778 | 1140 | 1140 | 210.0207 | 210.0207 | 210.0207 | 0 | 0 | 0 | 1 | 1 | 1.1159 | 0.076826 | [7 empty] | Medium (2008) | Medium (2008) | Medium (2008) | None
M-037 | HVAC - Direct Evaporative Cooler | PGE | COM | Electric | COMHVAC - Direct Evaporative Cooler | Direct Evaporative Cooler | Compressor-based space cooling (EER = 8.6) | Compressor-based space cooling (EER = 10.1) | HVAC | SpaceCool | EvapCool_eq | Direct |  | 1 | 0 | 0 | 0.7 |  | NA | 0.1 | Split AC | Tons | GRO | GROCERY | Existing | CZ13 | Fresno Area (CZ13) |  |  |  | 1000 sf | 0 | 0 | 0 | Tons/1000 sf | 1324.3856 | 2902.5 | 2902.5 | 6.0493 | 6.9782 | 6.9782 | 0 | 0 | 0 | 1324.3856 | 2902.5 | 2902.5 | 6.0493 | 6.9782 | 6.9782 | 0 | 0 | 0 |  | 15 | 15 | 15 | 5 | 0.5 | 1900.2778 | 1140 | 1140 | 210.0207 | 210.0207 | 210.0207 | 0 | 0 | 0 | 1 | 1 | 1.1159 | 0.076826 | [7 empty] | Medium (2008) | Medium (2008) | Medium (2008) | None
M-037 | HVAC - Direct Evaporative Cooler | PGE | COM | Electric | COMHVAC - Direct Evaporative Cooler | Direct Evaporative Cooler | Compressor-based space cooling (EER = 8.6) | Compressor-based space cooling (EER = 10.1) | HVAC | SpaceCool | EvapCool_eq | Direct |  | 1 | 0 | 0 | 0.7 |  | NA | 0.1 | Split AC | Tons | HSP | HEALTH/MEDICAL - HOSPITAL | New | CZ02 | Santa Rosa Area (CZ02) |  |  |  | 1000 sf | 0.71085 | 0.055883 | 0.82262 | Tons/1000 sf | 1465.0273 | 3662.5683 | 3662.5683 | 4.0172 | 4.3963 | 4.3963 | 0 | 0 | 0 | 1465.0273 | 3662.5683 | 3662.5683 | 4.0172 | 4.3963 | 4.3963 | 0 | 0 | 0 |  | 15 | 15 | 15 | 5 | 0.5 | 1900.2778 | 1140 | 1140 | 210.0207 | 210.0207 | 210.0207 | 0 | 0 | 0 | 1 | 1 | 1.1159 | 0.076826 | [7 empty] | Medium (2008) | Medium (2008) | Medium (2008) | None
M-037 | HVAC - Direct Evaporative Cooler | PGE | COM | Electric | COMHVAC - Direct Evaporative Cooler | Direct Evaporative Cooler | Compressor-based space cooling (EER = 8.6) | Compressor-based space cooling (EER = 10.1) | HVAC | SpaceCool | EvapCool_eq | Direct |  | 1 | 0 | 0 | 0.7 |  | NA | 0.1 | Split AC | Tons | HSP | HEALTH/MEDICAL - HOSPITAL | Existing | CZ03 | Oakland Area (CZ03) |  |  |  | 1000 sf | 0.71085 | 0.055883 | 0.82262 | Tons/1000 sf | 1465.0273 | 3662.5683 | 3662.5683 | 4.0172 | 4.3963 | 4.3963 | 0 | 0 | 0 | 1465.0273 | 3662.5683 | 3662.5683 | 4.0172 | 4.3963 | 4.3963 | 0 | 0 | 0 |  | 15 | 15 | 15 | 5 | 0.5 | 1900.2778 | 1140 | 1140 | 210.0207 | 210.0207 | 210.0207 | 0 | 0 | 0 | 1 | 1 | 1.1159 | 0.076826 | [7 empty] | Medium (2008) | Medium (2008) | Medium (2008) | None
M-037 | HVAC - Direct Evaporative Cooler | PGE | COM | Electric | COMHVAC - Direct Evaporative Cooler | Direct Evaporative Cooler | Compressor-based space cooling (EER = 8.6) | Compressor-based space cooling (EER = 10.1) | HVAC | SpaceCool | EvapCool_eq | Direct |  | 1 | 0 | 0 | 0.7 |  | NA | 0.1 | Split AC | Tons | HSP | HEALTH/MEDICAL - HOSPITAL | New | CZ03 | Oakland Area (CZ03) |  |  |  | 1000 sf | 0.71085 | 0.055883 | 0.82262 | Tons/1000 sf | 1465.0273 | 3662.5683 | 3662.5683 | 4.0172 | 4.3963 | 4.3963 | 0 | 0 | 0 | 1465.0273 | 3662.5683 | 3662.5683 | 4.0172 | 4.3963 | 4.3963 | 0 | 0 | 0 |  | 15 | 15 | 15 | 5 | 0.5 | 1900.2778 | 1140 | 1140 | 210.0207 | 210.0207 | 210.0207 | 0 | 0 | 0 | 1 | 1 | 1.1159 | 0.076826 | [7 empty] | Medium (2008) | Medium (2008) | Medium (2008) | None
M-037 | HVAC - Direct Evaporative Cooler | PGE | COM | Electric | COMHVAC - Direct Evaporative Cooler | Direct Evaporative Cooler | Compressor-based space cooling (EER = 8.6) | Compressor-based space cooling (EER = 10.1) | HVAC | SpaceCool | EvapCool_eq | Direct |  | 1 | 0 | 0 | 0.7 |  | NA | 0.1 | Split AC | Tons | HSP | HEALTH/MEDICAL - HOSPITAL | Existing | CZ04 | Sunnyvale Area (CZ04) |  |  |  | 1000 sf | 0.71085 | 0.055883 | 0.82262 | Tons/1000 sf | 1465.0273 | 3662.5683 | 3662.5683 | 4.0172 | 4.3963 | 4.3963 | 0 | 0 | 0 | 1465.0273 | 3662.5683 | 3662.5683 | 4.0172 | 4.3963 | 4.3963 | 0 | 0 | 0 |  | 15 | 15 | 15 | 5 | 0.5 | 1900.2778 | 1140 | 1140 | 210.0207 | 210.0207 | 210.0207 | 0 | 0 | 0 | 1 | 1 | 1.1159 | 0.076826 | [7 empty] | Medium (2008) | Medium (2008) | Medium (2008) | None
M-037 | HVAC - Direct Evaporative Cooler | PGE | COM | Electric | COMHVAC - Direct Evaporative Cooler | Direct Evaporative Cooler | Compressor-based space cooling (EER = 8.6) | Compressor-based space cooling (EER = 10.1) | HVAC | SpaceCool | EvapCool_eq | Direct |  | 1 | 0 | 0 | 0.7 |  | NA | 0.1 | Split AC | Tons | HSP | HEALTH/MEDICAL - HOSPITAL | New | CZ04 | Sunnyvale Area (CZ04) |  |  |  | 1000 sf | 0.71085 | 0.055883 | 0.82262 | Tons/1000 sf | 1465.0273 | 3662.5683 | 3662.5683 | 4.0172 | 4.3963 | 4.3963 | 0 | 0 | 0 | 1465.0273 | 3662.5683 | 3662.5683 | 4.0172 | 4.3963 | 4.3963 | 0 | 0 | 0 |  | 15 | 15 | 15 | 5 | 0.5 | 1900.2778 | 1140 | 1140 | 210.0207 | 210.0207 | 210.0207 | 0 | 0 | 0 | 1 | 1 | 1.1159 | 0.076826 | [7 empty] | Medium (2008) | Medium (2008) | Medium (2008) | None
M-037 | HVAC - Direct Evaporative Cooler | PGE | COM | Electric | COMHVAC - Direct Evaporative Cooler | Direct Evaporative Cooler | Compressor-based space cooling (EER = 8.6) | Compressor-based space cooling (EER = 10.1) | HVAC | SpaceCool | EvapCool_eq | Direct |  | 1 | 0 | 0 | 0.7 |  | NA | 0.1 | Split AC | Tons | HSP | HEALTH/MEDICAL - HOSPITAL | Existing | CZ05 | Santa Maria Area (CZ05) |  |  |  | 1000 sf | 0.71085 | 0.055883 | 0.82262 | Tons/1000 sf | 1465.0273 | 3662.5683 | 3662.5683 | 4.0172 | 4.3963 | 4.3963 | 0 | 0 | 0 | 1465.0273 | 3662.5683 | 3662.5683 | 4.0172 | 4.3963 | 4.3963 | 0 | 0 | 0 |  | 15 | 15 | 15 | 5 | 0.5 | 1900.2778 | 1140 | 1140 | 210.0207 | 210.0207 | 210.0207 | 0 | 0 | 0 | 1 | 1 | 1.1159 | 0.076826 | [7 empty] | Medium (2008) | Medium (2008) | Medium (2008) | None
M-037 | HVAC - Direct Evaporative Cooler | PGE | COM | Electric | COMHVAC - Direct Evaporative Cooler | Direct Evaporative Cooler | Compressor-based space cooling (EER = 8.6) | Compressor-based space cooling (EER = 10.1) | HVAC | SpaceCool | EvapCool_eq | Direct |  | 1 | 0 | 0 | 0.7 |  | NA | 0.1 | Split AC | Tons | HSP | HEALTH/MEDICAL - HOSPITAL | New | CZ05 | Santa Maria Area (CZ05) |  |  |  | 1000 sf | 0.71085 | 0.055883 | 0.82262 | Tons/1000 sf | 1465.0273 | 3662.5683 | 3662.5683 | 4.0172 | 4.3963 | 4.3963 | 0 | 0 | 0 | 1465.0273 | 3662.5683 | 3662.5683 | 4.0172 | 4.3963 | 4.3963 | 0 | 0 | 0 |  | 15 | 15 | 15 | 5 | 0.5 | 1900.2778 | 1140 | 1140 | 210.0207 | 210.0207 | 210.0207 | 0 | 0 | 0 | 1 | 1 | 1.1159 | 0.076826 | [7 empty] | Medium (2008) | Medium (2008) | Medium (2008) | None
M-037 | HVAC - Direct Evaporative Cooler | PGE | COM | Electric | COMHVAC - Direct Evaporative Cooler | Direct Evaporative Cooler | Compressor-based space cooling (EER = 8.6) | Compressor-based space cooling (EER = 10.1) | HVAC | SpaceCool | EvapCool_eq | Direct |  | 1 | 0 | 0 | 0.7 |  | NA | 0.1 | Split AC | Tons | HSP | HEALTH/MEDICAL - HOSPITAL | Existing | CZ11 | Red Bluff Area (CZ11) |  |  |  | 1000 sf | 0.71085 | 0.055883 | 0.82262 | Tons/1000 sf | 1465.0273 | 3662.5683 | 3662.5683 | 4.0172 | 4.3963 | 4.3963 | 0 | 0 | 0 | 1465.0273 | 3662.5683 | 3662.5683 | 4.0172 | 4.3963 | 4.3963 | 0 | 0 | 0 |  | 15 | 15 | 15 | 5 | 0.5 | 1900.2778 | 1140 | 1140 | 210.0207 | 210.0207 | 210.0207 | 0 | 0 | 0 | 1 | 1 | 1.1159 | 0.076826 | [7 empty] | Medium (2008) | Medium (2008) | Medium (2008) | None
M-037 | HVAC - Direct Evaporative Cooler | PGE | COM | Electric | COMHVAC - Direct Evaporative Cooler | Direct Evaporative Cooler | Compressor-based space cooling (EER = 8.6) | Compressor-based space cooling (EER = 10.1) | HVAC | SpaceCool | EvapCool_eq | Direct |  | 1 | 0 | 0 | 0.7 |  | NA | 0.1 | Split AC | Tons | HSP | HEALTH/MEDICAL - HOSPITAL | New | CZ11 | Red Bluff Area (CZ11) |  |  |  | 1000 sf | 0.71085 | 0.055883 | 0.82262 | Tons/1000 sf | 1465.0273 | 3662.5683 | 3662.5683 | 4.0172 | 4.3963 | 4.3963 | 0 | 0 | 0 | 1465.0273 | 3662.5683 | 3662.5683 | 4.0172 | 4.3963 | 4.3963 | 0 | 0 | 0 |  | 15 | 15 | 15 | 5 | 0.5 | 1900.2778 | 1140 | 1140 | 210.0207 | 210.0207 | 210.0207 | 0 | 0 | 0 | 1 | 1 | 1.1159 | 0.076826 | [7 empty] | Medium (2008) | Medium (2008) | Medium (2008) | None
M-037 | HVAC - Direct Evaporative Cooler | PGE | COM | Electric | COMHVAC - Direct Evaporative Cooler | Direct Evaporative Cooler | Compressor-based space cooling (EER = 8.6) | Compressor-based space cooling (EER = 10.1) | HVAC | SpaceCool | EvapCool_eq | Direct |  | 1 | 0 | 0 | 0.7 |  | NA | 0.1 | Split AC | Tons | ASM | ASSEMBLY | New | CZ01 | Arcata Area (CZ01) |  |  |  | 1000 sf | 0.83582 | 0.065708 | 0.96724 | Tons/1000 sf | 1826.607 | 3457.275 | 3457.275 | 5.3106 | 5.6788 | 5.6788 | 0 | 0 | 0 | 1826.607 | 3457.275 | 3457.275 | 5.3106 | 5.6788 | 5.6788 | 0 | 0 | 0 |  | 15 | 15 | 15 | 5 | 0.5 | 1900.2778 | 1140 | 1140 | 210.0207 | 210.0207 | 210.0207 | 0 | 0 | 0 | 1 | 1 | 1.1159 | 0.076826 | [7 empty] | Medium (2008) | Medium (2008) | Medium (2008) | None
M-037 | HVAC - Direct Evaporative Cooler | SCE | COM | Electric | COMHVAC - Direct Evaporative Cooler | Direct Evaporative Cooler | Compressor-based space cooling (EER = 8.6) | Compressor-based space cooling (EER = 10.1) | HVAC | SpaceCool | EvapCool_eq | Direct |  | 1 | 0 | 0 | 0.7 |  | NA | 0.1 | Split AC | Tons | EPR | EDUCATION - PRIMARY SCHOOL | New | CZ13 | Fresno Area (CZ13) |  |  |  | 1000 sf | 0.621 | 0.042193 | 0.70538 | Tons/1000 sf | 830.4163 | 1503.9542 | 1503.9542 | 3.4501 | 4.3963 | 4.3963 | 0 | 0 | 0 | 830.4163 | 1503.9542 | 1503.9542 | 3.4501 | 4.3963 | 4.3963 | 0 | 0 | 0 |  | 15 | 15 | 15 | 5 | 0.5 | 1900.2778 | 1140 | 1140 | 210.0207 | 210.0207 | 210.0207 | 0 | 0 | 0 | 1 | 1 | 1.1332 | 0.068204 | [7 empty] | Medium (2008) | Medium (2008) | Medium (2008) | None
M-037 | HVAC - Direct Evaporative Cooler | SCE | COM | Electric | COMHVAC - Direct Evaporative Cooler | Direct Evaporative Cooler | Compressor-based space cooling (EER = 8.6) | Compressor-based space cooling (EER = 10.1) | HVAC | SpaceCool | EvapCool_eq | Direct |  | 1 | 0 | 0 | 0.7 |  | NA | 0.1 | Split AC | Tons | EPR | EDUCATION - PRIMARY SCHOOL | Existing | CZ14 | China Lake Area (CZ14) |  |  |  | 1000 sf | 0.621 | 0.042193 | 0.70538 | Tons/1000 sf | 601.5817 | 1503.9542 | 1503.9542 | 3.4573 | 4.3963 | 4.3963 | 0 | 0 | 0 | 601.5817 | 1503.9542 | 1503.9542 | 3.4573 | 4.3963 | 4.3963 | 0 | 0 | 0 |  | 15 | 15 | 15 | 5 | 0.5 | 1900.2778 | 1140 | 1140 | 210.0207 | 210.0207 | 210.0207 | 0 | 0 | 0 | 1 | 1 | 1.1332 | 0.068204 | [7 empty] | Medium (2008) | Medium (2008) | Medium (2008) | None
M-037 | HVAC - Direct Evaporative Cooler | SCE | COM | Electric | COMHVAC - Direct Evaporative Cooler | Direct Evaporative Cooler | Compressor-based space cooling (EER = 8.6) | Compressor-based space cooling (EER = 10.1) | HVAC | SpaceCool | EvapCool_eq | Direct |  | 1 | 0 | 0 | 0.7 |  | NA | 0.1 | Split AC | Tons | EPR | EDUCATION - PRIMARY SCHOOL | New | CZ14 | China Lake Area (CZ14) |  |  |  | 1000 sf | 0.621 | 0.042193 | 0.70538 | Tons/1000 sf | 601.5817 | 1503.9542 | 1503.9542 | 3.4573 | 4.3963 | 4.3963 | 0 | 0 | 0 | 601.5817 | 1503.9542 | 1503.9542 | 3.4573 | 4.3963 | 4.3963 | 0 | 0 | 0 |  | 15 | 15 | 15 | 5 | 0.5 | 1900.2778 | 1140 | 1140 | 210.0207 | 210.0207 | 210.0207 | 0 | 0 | 0 | 1 | 1 | 1.1332 | 0.068204 | [7 empty] | Medium (2008) | Medium (2008) | Medium (2008) | None
M-037 | HVAC - Direct Evaporative Cooler | SCE | COM | Electric | COMHVAC - Direct Evaporative Cooler | Direct Evaporative Cooler | Compressor-based space cooling (EER = 8.6) | Compressor-based space cooling (EER = 10.1) | HVAC | SpaceCool | EvapCool_eq | Direct |  | 1 | 0 | 0 | 0.7 |  | NA | 0.1 | Split AC | Tons | HSP | HEALTH/MEDICAL - HOSPITAL | New | CZ09 | Pasadena Area (CZ09) |  |  |  | 1000 sf | 0.77621 | 0.052738 | 0.88169 | Tons/1000 sf | 2442.5564 | 3662.5683 | 3662.5683 | 4.3963 | 4.3963 | 4.3963 | 0 | 0 | 0 | 2442.5564 | 3662.5683 | 3662.5683 | 4.3963 | 4.3963 | 4.3963 | 0 | 0 | 0 |  | 15 | 15 | 15 | 5 | 0.5 | 1900.2778 | 1140 | 1140 | 210.0207 | 210.0207 | 210.0207 | 0 | 0 | 0 | 1 | 1 | 1.1332 | 0.068204 | [7 empty] | Medium (2008) | Medium (2008) | Medium (2008) | None
M-037 | HVAC - Direct Evaporative Cooler | SCE | COM | Electric | COMHVAC - Direct Evaporative Cooler | Direct Evaporative Cooler | Compressor-based space cooling (EER = 8.6) | Compressor-based space cooling (EER = 10.1) | HVAC | SpaceCool | EvapCool_eq | Direct |  | 1 | 0 | 0 | 0.7 |  | NA | 0.1 | Split AC | Tons | HSP | HEALTH/MEDICAL - HOSPITAL | Existing | CZ09 | Pasadena Area (CZ09) |  |  |  | 1000 sf | 0.77621 | 0.052738 | 0.88169 | Tons/1000 sf | 2442.5564 | 3662.5683 | 3662.5683 | 4.3963 | 4.3963 | 4.3963 | 0 | 0 | 0 | 2442.5564 | 3662.5683 | 3662.5683 | 4.3963 | 4.3963 | 4.3963 | 0 | 0 | 0 |  | 15 | 15 | 15 | 5 | 0.5 | 1900.2778 | 1140 | 1140 | 210.0207 | 210.0207 | 210.0207 | 0 | 0 | 0 | 1 | 1 | 1.1332 | 0.068204 | [7 empty] | Medium (2008) | Medium (2008) | Medium (2008) | None
M-037 | HVAC - Direct Evaporative Cooler | SCE | COM | Electric | COMHVAC - Direct Evaporative Cooler | Direct Evaporative Cooler | Compressor-based space cooling (EER = 8.6) | Compressor-based space cooling (EER = 10.1) | HVAC | SpaceCool | EvapCool_eq | Direct |  | 1 | 0 | 0 | 0.7 |  | NA | 0.1 | Split AC | Tons | HSP | HEALTH/MEDICAL - HOSPITAL | New | CZ10 | San Bernardino Area (CZ10) |  |  |  | 1000 sf | 0.77621 | 0.052738 | 0.88169 | Tons/1000 sf | 1765.7315 | 3662.5683 | 3662.5683 | 4.3963 | 4.3963 | 4.3963 | 0 | 0 | 0 | 1765.7315 | 3662.5683 | 3662.5683 | 4.3963 | 4.3963 | 4.3963 | 0 | 0 | 0 |  | 15 | 15 | 15 | 5 | 0.5 | 1900.2778 | 1140 | 1140 | 210.0207 | 210.0207 | 210.0207 | 0 | 0 | 0 | 1 | 1 | 1.1332 | 0.068204 | [7 empty] | Medium (2008) | Medium (2008) | Medium (2008) | None
M-037 | HVAC - Direct Evaporative Cooler | SCE | COM | Electric | COMHVAC - Direct Evaporative Cooler | Direct Evaporative Cooler | Compressor-based space cooling (EER = 8.6) | Compressor-based space cooling (EER = 10.1) | HVAC | SpaceCool | EvapCool_eq | Direct |  | 1 | 0 | 0 | 0.7 |  | NA | 0.1 | Split AC | Tons | HSP | HEALTH/MEDICAL - HOSPITAL | New | CZ06 | Los Angeles Area (CZ06) |  |  |  | 1000 sf | 0.77621 | 0.052738 | 0.88169 | Tons/1000 sf | 1465.0273 | 3662.5683 | 3662.5683 | 4.0172 | 4.3963 | 4.3963 | 0 | 0 | 0 | 1465.0273 | 3662.5683 | 3662.5683 | 4.0172 | 4.3963 | 4.3963 | 0 | 0 | 0 |  | 15 | 15 | 15 | 5 | 0.5 | 1900.2778 | 1140 | 1140 | 210.0207 | 210.0207 | 210.0207 | 0 | 0 | 0 | 1 | 1 | 1.1332 | 0.068204 | [7 empty] | Medium (2008) | Medium (2008) | Medium (2008) | None
M-037 | HVAC - Direct Evaporative Cooler | SCE | COM | Electric | COMHVAC - Direct Evaporative Cooler | Direct Evaporative Cooler | Compressor-based space cooling (EER = 8.6) | Compressor-based space cooling (EER = 10.1) | HVAC | SpaceCool | EvapCool_eq | Direct |  | 1 | 0 | 0 | 0.7 |  | NA | 0.1 | Split AC | Tons | HSP | HEALTH/MEDICAL - HOSPITAL | Existing | CZ08 | El Toro Area (CZ08) |  |  |  | 1000 sf | 0.77621 | 0.052738 | 0.88169 | Tons/1000 sf | 1465.0273 | 3662.5683 | 3662.5683 | 4.0172 | 4.3963 | 4.3963 | 0 | 0 | 0 | 1465.0273 | 3662.5683 | 3662.5683 | 4.0172 | 4.3963 | 4.3963 | 0 | 0 | 0 |  | 15 | 15 | 15 | 5 | 0.5 | 1900.2778 | 1140 | 1140 | 210.0207 | 210.0207 | 210.0207 | 0 | 0 | 0 | 1 | 1 | 1.1332 | 0.068204 | [7 empty] | Medium (2008) | Medium (2008) | Medium (2008) | None
M-037 | HVAC - Direct Evaporative Cooler | SCE | COM | Electric | COMHVAC - Direct Evaporative Cooler | Direct Evaporative Cooler | Compressor-based space cooling (EER = 8.6) | Compressor-based space cooling (EER = 10.1) | HVAC | SpaceCool | EvapCool_eq | Direct |  | 1 | 0 | 0 | 0.7 |  | NA | 0.1 | Split AC | Tons | HSP | HEALTH/MEDICAL - HOSPITAL | New | CZ08 | El Toro Area (CZ08) |  |  |  | 1000 sf | 0.77621 | 0.052738 | 0.88169 | Tons/1000 sf | 1465.0273 | 3662.5683 | 3662.5683 | 4.0172 | 4.3963 | 4.3963 | 0 | 0 | 0 | 1465.0273 | 3662.5683 | 3662.5683 | 4.0172 | 4.3963 | 4.3963 | 0 | 0 | 0 |  | 15 | 15 | 15 | 5 | 0.5 | 1900.2778 | 1140 | 1140 | 210.0207 | 210.0207 | 210.0207 | 0 | 0 | 0 | 1 | 1 | 1.1332 | 0.068204 | [7 empty] | Medium (2008) | Medium (2008) | Medium (2008) | None
M-037 | HVAC - Direct Evaporative Cooler | SCE | COM | Electric | COMHVAC - Direct Evaporative Cooler | Direct Evaporative Cooler | Compressor-based space cooling (EER = 8.6) | Compressor-based space cooling (EER = 10.1) | HVAC | SpaceCool | EvapCool_eq | Direct |  | 1 | 0 | 0 | 0.7 |  | NA | 0.1 | Split AC | Tons | HSP | HEALTH/MEDICAL - HOSPITAL | Existing | CZ10 | San Bernardino Area (CZ10) |  |  |  | 1000 sf | 0.77621 | 0.052738 | 0.88169 | Tons/1000 sf | 1765.7315 | 3662.5683 | 3662.5683 | 4.3963 | 4.3963 | 4.3963 | 0 | 0 | 0 | 1765.7315 | 3662.5683 | 3662.5683 | 4.3963 | 4.3963 | 4.3963 | 0 | 0 | 0 |  | 15 | 15 | 15 | 5 | 0.5 | 1900.2778 | 1140 | 1140 | 210.0207 | 210.0207 | 210.0207 | 0 | 0 | 0 | 1 | 1 | 1.1332 | 0.068204 | [7 empty] | Medium (2008) | Medium (2008) | Medium (2008) | None
M-037 | HVAC - Direct Evaporative Cooler | SCE | COM | Electric | COMHVAC - Direct Evaporative Cooler | Direct Evaporative Cooler | Compressor-based space cooling (EER = 8.6) | Compressor-based space cooling (EER = 10.1) | HVAC | SpaceCool | EvapCool_eq | Direct |  | 1 | 0 | 0 | 0.7 |  | NA | 0.1 | Split AC | Tons | HSP | HEALTH/MEDICAL - HOSPITAL | Existing | CZ13 | Fresno Area (CZ13) |  |  |  | 1000 sf | 0.77621 | 0.052738 | 0.88169 | Tons/1000 sf | 1769.8367 | 3662.5683 | 3662.5683 | 3.4531 | 4.3963 | 4.3963 | 0 | 0 | 0 | 1769.8367 | 3662.5683 | 3662.5683 | 3.4531 | 4.3963 | 4.3963 | 0 | 0 | 0 |  | 15 | 15 | 15 | 5 | 0.5 | 1900.2778 | 1140 | 1140 | 210.0207 | 210.0207 | 210.0207 | 0 | 0 | 0 | 1 | 1 | 1.1332 | 0.068204 | [7 empty] | Medium (2008) | Medium (2008) | Medium (2008) | None
M-037 | HVAC - Direct Evaporative Cooler | SCE | COM | Electric | COMHVAC - Direct Evaporative Cooler | Direct Evaporative Cooler | Compressor-based space cooling (EER = 8.6) | Compressor-based space cooling (EER = 10.1) | HVAC | SpaceCool | EvapCool_eq | Direct |  | 1 | 0 | 0 | 0.7 |  | NA | 0.1 | Split AC | Tons | HSP | HEALTH/MEDICAL - HOSPITAL | New | CZ13 | Fresno Area (CZ13) |  |  |  | 1000 sf | 0.77621 | 0.052738 | 0.88169 | Tons/1000 sf | 1769.8367 | 3662.5683 | 3662.5683 | 3.4531 | 4.3963 | 4.3963 | 0 | 0 | 0 | 1769.8367 | 3662.5683 | 3662.5683 | 3.4531 | 4.3963 | 4.3963 | 0 | 0 | 0 |  | 15 | 15 | 15 | 5 | 0.5 | 1900.2778 | 1140 | 1140 | 210.0207 | 210.0207 | 210.0207 | 0 | 0 | 0 | 1 | 1 | 1.1332 | 0.068204 | [7 empty] | Medium (2008) | Medium (2008) | Medium (2008) | None
M-037 | HVAC - Direct Evaporative Cooler | SCE | COM | Electric | COMHVAC - Direct Evaporative Cooler | Direct Evaporative Cooler | Compressor-based space cooling (EER = 8.6) | Compressor-based space cooling (EER = 10.1) | HVAC | SpaceCool | EvapCool_eq | Direct |  | 1 | 0 | 0 | 0.7 |  | NA | 0.1 | Split AC | Tons | HSP | HEALTH/MEDICAL - HOSPITAL | Existing | CZ14 | China Lake Area (CZ14) |  |  |  | 1000 sf | 0.77621 | 0.052738 | 0.88169 | Tons/1000 sf | 1465.0273 | 3662.5683 | 3662.5683 | 3.444 | 4.3963 | 4.3963 | 0 | 0 | 0 | 1465.0273 | 3662.5683 | 3662.5683 | 3.444 | 4.3963 | 4.3963 | 0 | 0 | 0 |  | 15 | 15 | 15 | 5 | 0.5 | 1900.2778 | 1140 | 1140 | 210.0207 | 210.0207 | 210.0207 | 0 | 0 | 0 | 1 | 1 | 1.1332 | 0.068204 | [7 empty] | Medium (2008) | Medium (2008) | Medium (2008) | None
M-037 | HVAC - Direct Evaporative Cooler | SCE | COM | Electric | COMHVAC - Direct Evaporative Cooler | Direct Evaporative Cooler | Compressor-based space cooling (EER = 8.6) | Compressor-based space cooling (EER = 10.1) | HVAC | SpaceCool | EvapCool_eq | Direct |  | 1 | 0 | 0 | 0.7 |  | NA | 0.1 | Split AC | Tons | HSP | HEALTH/MEDICAL - HOSPITAL | New | CZ14 | China Lake Area (CZ14) |  |  |  | 1000 sf | 0.77621 | 0.052738 | 0.88169 | Tons/1000 sf | 1465.0273 | 3662.5683 | 3662.5683 | 3.444 | 4.3963 | 4.3963 | 0 | 0 | 0 | 1465.0273 | 3662.5683 | 3662.5683 | 3.444 | 4.3963 | 4.3963 | 0 | 0 | 0 |  | 15 | 15 | 15 | 5 | 0.5 | 1900.2778 | 1140 | 1140 | 210.0207 | 210.0207 | 210.0207 | 0 | 0 | 0 | 1 | 1 | 1.1332 | 0.068204 | [7 empty] | Medium (2008) | Medium (2008) | Medium (2008) | None
M-037 | HVAC - Direct Evaporative Cooler | SCE | COM | Electric | COMHVAC - Direct Evaporative Cooler | Direct Evaporative Cooler | Compressor-based space cooling (EER = 8.6) | Compressor-based space cooling (EER = 10.1) | HVAC | SpaceCool | EvapCool_eq | Direct |  | 1 | 0 | 0 | 0.7 |  | NA | 0.1 | Split AC | Tons | HSP | HEALTH/MEDICAL - HOSPITAL | Existing | CZ15 | Blythe Area (CZ15) |  |  |  | 1000 sf | 0.77621 | 0.052738 | 0.88169 | Tons/1000 sf | 1465.0273 | 3662.5683 | 3662.5683 | 4.3963 | 4.3963 | 4.3963 | 0 | 0 | 0 | 1465.0273 | 3662.5683 | 3662.5683 | 4.3963 | 4.3963 | 4.3963 | 0 | 0 | 0 |  | 15 | 15 | 15 | 5 | 0.5 | 1900.2778 | 1140 | 1140 | 210.0207 | 210.0207 | 210.0207 | 0 | 0 | 0 | 1 | 1 | 1.1332 | 0.068204 | [7 empty] | Medium (2008) | Medium (2008) | Medium (2008) | None
M-037 | HVAC - Direct Evaporative Cooler | SCE | COM | Electric | COMHVAC - Direct Evaporative Cooler | Direct Evaporative Cooler | Compressor-based space cooling (EER = 8.6) | Compressor-based space cooling (EER = 10.1) | HVAC | SpaceCool | EvapCool_eq | Direct |  | 1 | 0 | 0 | 0.7 |  | NA | 0.1 | Split AC | Tons | HSP | HEALTH/MEDICAL - HOSPITAL | New | CZ15 | Blythe Area (CZ15) |  |  |  | 1000 sf | 0.77621 | 0.052738 | 0.88169 | Tons/1000 sf | 1465.0273 | 3662.5683 | 3662.5683 | 4.3963 | 4.3963 | 4.3963 | 0 | 0 | 0 | 1465.0273 | 3662.5683 | 3662.5683 | 4.3963 | 4.3963 | 4.3963 | 0 | 0 | 0 |  | 15 | 15 | 15 | 5 | 0.5 | 1900.2778 | 1140 | 1140 | 210.0207 | 210.0207 | 210.0207 | 0 | 0 | 0 | 1 | 1 | 1.1332 | 0.068204 | [7 empty] | Medium (2008) | Medium (2008) | Medium (2008) | None
M-037 | HVAC - Direct Evaporative Cooler | SCE | COM | Electric | COMHVAC - Direct Evaporative Cooler | Direct Evaporative Cooler | Compressor-based space cooling (EER = 8.6) | Compressor-based space cooling (EER = 10.1) | HVAC | SpaceCool | EvapCool_eq | Direct |  | 1 | 0 | 0 | 0.7 |  | NA | 0.1 | Split AC | Tons | HSP | HEALTH/MEDICAL - HOSPITAL | Existing | CZ16 | Mount Shasta Area (CZ16) |  |  |  | 1000 sf | 0.77621 | 0.052738 | 0.88169 | Tons/1000 sf | 1465.0273 | 3662.5683 | 3662.5683 | 4.0172 | 4.3963 | 4.3963 | 0 | 0 | 0 | 1465.0273 | 3662.5683 | 3662.5683 | 4.0172 | 4.3963 | 4.3963 | 0 | 0 | 0 |  | 15 | 15 | 15 | 5 | 0.5 | 1900.2778 | 1140 | 1140 | 210.0207 | 210.0207 | 210.0207 | 0 | 0 | 0 | 1 | 1 | 1.1332 | 0.068204 | [7 empty] | Medium (2008) | Medium (2008) | Medium (2008) | None
M-037 | HVAC - Direct Evaporative Cooler | SCE | COM | Electric | COMHVAC - Direct Evaporative Cooler | Direct Evaporative Cooler | Compressor-based space cooling (EER = 8.6) | Compressor-based space cooling (EER = 10.1) | HVAC | SpaceCool | EvapCool_eq | Direct |  | 1 | 0 | 0 | 0.7 |  | NA | 0.1 | Split AC | Tons | HSP | HEALTH/MEDICAL - HOSPITAL | New | CZ16 | Mount Shasta Area (CZ16) |  |  |  | 1000 sf | 0.77621 | 0.052738 | 0.88169 | Tons/1000 sf | 1465.0273 | 3662.5683 | 3662.5683 | 4.0172 | 4.3963 | 4.3963 | 0 | 0 | 0 | 1465.0273 | 3662.5683 | 3662.5683 | 4.0172 | 4.3963 | 4.3963 | 0 | 0 | 0 |  | 15 | 15 | 15 | 5 | 0.5 | 1900.2778 | 1140 | 1140 | 210.0207 | 210.0207 | 210.0207 | 0 | 0 | 0 | 1 | 1 | 1.1332 | 0.068204 | [7 empty] | Medium (2008) | Medium (2008) | Medium (2008) | None
M-037 | HVAC - Direct Evaporative Cooler | SDGE | COM | Electric | COMHVAC - Direct Evaporative Cooler | Direct Evaporative Cooler | Compressor-based space cooling (EER = 8.6) | Compressor-based space cooling (EER = 10.1) | HVAC | SpaceCool | EvapCool_eq | Direct |  | 1 | 0 | 0 | 0.7 |  | NA | 0.1 | Split AC | Tons | HSP | HEALTH/MEDICAL - HOSPITAL | Existing | CZ06 | Los Angeles Area (CZ06) |  |  |  | 1000 sf | 0.78906 | 0.043846 | 0.87675 | Tons/1000 sf | 1465.0273 | 3662.5683 | 3662.5683 | 4.0172 | 4.3963 | 4.3963 | 0 | 0 | 0 | 1465.0273 | 3662.5683 | 3662.5683 | 4.0172 | 4.3963 | 4.3963 | 0 | 0 | 0 |  | 15 | 15 | 15 | 5 | 0.5 | 1900.2778 | 1140 | 1140 | 210.0207 | 210.0207 | 210.0207 | 0 | 0 | 0 | 1 | 1 | 1.1544 | 0.057587 | [7 empty] | Medium (2008) | Medium (2008) | Medium (2008) | None
M-037 | HVAC - Direct Evaporative Cooler | SDGE | COM | Electric | COMHVAC - Direct Evaporative Cooler | Direct Evaporative Cooler | Compressor-based space cooling (EER = 8.6) | Compressor-based space cooling (EER = 10.1) | HVAC | SpaceCool | EvapCool_eq | Direct |  | 1 | 0 | 0 | 0.7 |  | NA | 0.1 | Split AC | Tons | HSP | HEALTH/MEDICAL - HOSPITAL | New | CZ06 | Los Angeles Area (CZ06) |  |  |  | 1000 sf | 0.78906 | 0.043846 | 0.87675 | Tons/1000 sf | 1465.0273 | 3662.5683 | 3662.5683 | 4.0172 | 4.3963 | 4.3963 | 0 | 0 | 0 | 1465.0273 | 3662.5683 | 3662.5683 | 4.0172 | 4.3963 | 4.3963 | 0 | 0 | 0 |  | 15 | 15 | 15 | 5 | 0.5 | 1900.2778 | 1140 | 1140 | 210.0207 | 210.0207 | 210.0207 | 0 | 0 | 0 | 1 | 1 | 1.1544 | 0.057587 | [7 empty] | Medium (2008) | Medium (2008) | Medium (2008) | None
M-037 | HVAC - Direct Evaporative Cooler | SDGE | COM | Electric | COMHVAC - Direct Evaporative Cooler | Direct Evaporative Cooler | Compressor-based space cooling (EER = 8.6) | Compressor-based space cooling (EER = 10.1) | HVAC | SpaceCool | EvapCool_eq | Direct |  | 1 | 0 | 0 | 0.7 |  | NA | 0.1 | Split AC | Tons | HSP | HEALTH/MEDICAL - HOSPITAL | New | CZ07 | San Diego Area (CZ07) |  |  |  | 1000 sf | 0.78906 | 0.043846 | 0.87675 | Tons/1000 sf | 1465.0273 | 3662.5683 | 3662.5683 | 4.0172 | 4.3963 | 4.3963 | 0 | 0 | 0 | 1465.0273 | 3662.5683 | 3662.5683 | 4.0172 | 4.3963 | 4.3963 | 0 | 0 | 0 |  | 15 | 15 | 15 | 5 | 0.5 | 1900.2778 | 1140 | 1140 | 210.0207 | 210.0207 | 210.0207 | 0 | 0 | 0 | 1 | 1 | 1.1544 | 0.057587 | [7 empty] | Medium (2008) | Medium (2008) | Medium (2008) | None
M-037 | HVAC - Direct Evaporative Cooler | SCE | COM | Electric | COMHVAC - Direct Evaporative Cooler | Direct Evaporative Cooler | Compressor-based space cooling (EER = 8.6) | Compressor-based space cooling (EER = 10.1) | HVAC | SpaceCool | EvapCool_eq | Direct |  | 1 | 0 | 0 | 0.7 |  | NA | 0.1 | Split AC | Tons | ESE | EDUCATION - SECONDARY SCHOOL | Existing | CZ10 | San Bernardino Area (CZ10) |  |  |  | 1000 sf | 0.61214 | 0.041591 | 0.69532 | Tons/1000 sf | 763.677 | 1909.1926 | 1909.1926 | 4.3963 | 4.3963 | 4.3963 | 0 | 0 | 0 | 763.677 | 1909.1926 | 1909.1926 | 4.3963 | 4.3963 | 4.3963 | 0 | 0 | 0 |  | 15 | 15 | 15 | 5 | 0.5 | 1900.2778 | 1140 | 1140 | 210.0207 | 210.0207 | 210.0207 | 0 | 0 | 0 | 1 | 1 | 1.1332 | 0.068204 | [7 empty] | Medium (2008) | Medium (2008) | Medium (2008) | None
M-037 | HVAC - Direct Evaporative Cooler | SCE | COM | Electric | COMHVAC - Direct Evaporative Cooler | Direct Evaporative Cooler | Compressor-based space cooling (EER = 8.6) | Compressor-based space cooling (EER = 10.1) | HVAC | SpaceCool | EvapCool_eq | Direct |  | 1 | 0 | 0 | 0.7 |  | NA | 0.1 | Split AC | Tons | ESE | EDUCATION - SECONDARY SCHOOL | New | CZ10 | San Bernardino Area (CZ10) |  |  |  | 1000 sf | 0.61214 | 0.041591 | 0.69532 | Tons/1000 sf | 763.677 | 1909.1926 | 1909.1926 | 4.3963 | 4.3963 | 4.3963 | 0 | 0 | 0 | 763.677 | 1909.1926 | 1909.1926 | 4.3963 | 4.3963 | 4.3963 | 0 | 0 | 0 |  | 15 | 15 | 15 | 5 | 0.5 | 1900.2778 | 1140 | 1140 | 210.0207 | 210.0207 | 210.0207 | 0 | 0 | 0 | 1 | 1 | 1.1332 | 0.068204 | [7 empty] | Medium (2008) | Medium (2008) | Medium (2008) | None
M-037 | HVAC - Direct Evaporative Cooler | SCE | COM | Electric | COMHVAC - Direct Evaporative Cooler | Direct Evaporative Cooler | Compressor-based space cooling (EER = 8.6) | Compressor-based space cooling (EER = 10.1) | HVAC | SpaceCool | EvapCool_eq | Direct |  | 1 | 0 | 0 | 0.7 |  | NA | 0.1 | Split AC | Tons | ESE | EDUCATION - SECONDARY SCHOOL | Existing | CZ13 | Fresno Area (CZ13) |  |  |  | 1000 sf | 0.61214 | 0.041591 | 0.69532 | Tons/1000 sf | 839.4558 | 1909.1926 | 1909.1926 | 3.4501 | 4.3963 | 4.3963 | 0 | 0 | 0 | 839.4558 | 1909.1926 | 1909.1926 | 3.4501 | 4.3963 | 4.3963 | 0 | 0 | 0 |  | 15 | 15 | 15 | 5 | 0.5 | 1900.2778 | 1140 | 1140 | 210.0207 | 210.0207 | 210.0207 | 0 | 0 | 0 | 1 | 1 | 1.1332 | 0.068204 | [7 empty] | Medium (2008) | Medium (2008) | Medium (2008) | None
M-037 | HVAC - Direct Evaporative Cooler | SDGE | COM | Electric | COMHVAC - Direct Evaporative Cooler | Direct Evaporative Cooler | Compressor-based space cooling (EER = 8.6) | Compressor-based space cooling (EER = 10.1) | HVAC | SpaceCool | EvapCool_eq | Direct |  | 1 | 0 | 0 | 0.7 |  | NA | 0.1 | Split AC | Tons | ESE | EDUCATION - SECONDARY SCHOOL | New | CZ08 | El Toro Area (CZ08) |  |  |  | 1000 sf | 0.64424 | 0.035798 | 0.71584 | Tons/1000 sf | 763.677 | 1909.1926 | 1909.1926 | 4.0192 | 4.3963 | 4.3963 | 0 | 0 | 0 | 763.677 | 1909.1926 | 1909.1926 | 4.0192 | 4.3963 | 4.3963 | 0 | 0 | 0 |  | 15 | 15 | 15 | 5 | 0.5 | 1900.2778 | 1140 | 1140 | 210.0207 | 210.0207 | 210.0207 | 0 | 0 | 0 | 1 | 1 | 1.1544 | 0.057587 | [7 empty] | Medium (2008) | Medium (2008) | Medium (2008) | None
M-037 | HVAC - Direct Evaporative Cooler | SDGE | COM | Electric | COMHVAC - Direct Evaporative Cooler | Direct Evaporative Cooler | Compressor-based space cooling (EER = 8.6) | Compressor-based space cooling (EER = 10.1) | HVAC | SpaceCool | EvapCool_eq | Direct |  | 1 | 0 | 0 | 0.7 |  | NA | 0.1 | Split AC | Tons | ESE | EDUCATION - SECONDARY SCHOOL | Existing | CZ10 | San Bernardino Area (CZ10) |  |  |  | 1000 sf | 0.64424 | 0.035798 | 0.71584 | Tons/1000 sf | 763.677 | 1909.1926 | 1909.1926 | 4.3963 | 4.3963 | 4.3963 | 0 | 0 | 0 | 763.677 | 1909.1926 | 1909.1926 | 4.3963 | 4.3963 | 4.3963 | 0 | 0 | 0 |  | 15 | 15 | 15 | 5 | 0.5 | 1900.2778 | 1140 | 1140 | 210.0207 | 210.0207 | 210.0207 | 0 | 0 | 0 | 1 | 1 | 1.1544 | 0.057587 | [7 empty] | Medium (2008) | Medium (2008) | Medium (2008) | None
M-037 | HVAC - Direct Evaporative Cooler | SDGE | COM | Electric | COMHVAC - Direct Evaporative Cooler | Direct Evaporative Cooler | Compressor-based space cooling (EER = 8.6) | Compressor-based space cooling (EER = 10.1) | HVAC | SpaceCool | EvapCool_eq | Direct |  | 1 | 0 | 0 | 0.7 |  | NA | 0.1 | Split AC | Tons | ESE | EDUCATION - SECONDARY SCHOOL | New | CZ10 | San Bernardino Area (CZ10) |  |  |  | 1000 sf | 0.64424 | 0.035798 | 0.71584 | Tons/1000 sf | 763.677 | 1909.1926 | 1909.1926 | 4.3963 | 4.3963 | 4.3963 | 0 | 0 | 0 | 763.677 | 1909.1926 | 1909.1926 | 4.3963 | 4.3963 | 4.3963 | 0 | 0 | 0 |  | 15 | 15 | 15 | 5 | 0.5 | 1900.2778 | 1140 | 1140 | 210.0207 | 210.0207 | 210.0207 | 0 | 0 | 0 | 1 | 1 | 1.1544 | 0.057587 | [7 empty] | Medium (2008) | Medium (2008) | Medium (2008) | None
M-037 | HVAC - Direct Evaporative Cooler | SDGE | COM | Electric | COMHVAC - Direct Evaporative Cooler | Direct Evaporative Cooler | Compressor-based space cooling (EER = 8.6) | Compressor-based space cooling (EER = 10.1) | HVAC | SpaceCool | EvapCool_eq | Direct |  | 1 | 0 | 0 | 0.7 |  | NA | 0.1 | Split AC | Tons | ESE | EDUCATION - SECONDARY SCHOOL | Existing | CZ14 | China Lake Area (CZ14) |  |  |  | 1000 sf | 0.64424 | 0.035798 | 0.71584 | Tons/1000 sf | 763.677 | 1909.1926 | 1909.1926 | 3.4573 | 4.3963 | 4.3963 | 0 | 0 | 0 | 763.677 | 1909.1926 | 1909.1926 | 3.4573 | 4.3963 | 4.3963 | 0 | 0 | 0 |  | 15 | 15 | 15 | 5 | 0.5 | 1900.2778 | 1140 | 1140 | 210.0207 | 210.0207 | 210.0207 | 0 | 0 | 0 | 1 | 1 | 1.1544 | 0.057587 | [7 empty] | Medium (2008) | Medium (2008) | Medium (2008) | None
M-037 | HVAC - Direct Evaporative Cooler | SDGE | COM | Electric | COMHVAC - Direct Evaporative Cooler | Direct Evaporative Cooler | Compressor-based space cooling (EER = 8.6) | Compressor-based space cooling (EER = 10.1) | HVAC | SpaceCool | EvapCool_eq | Direct |  | 1 | 0 | 0 | 0.7 |  | NA | 0.1 | Split AC | Tons | ESE | EDUCATION - SECONDARY SCHOOL | New | CZ14 | China Lake Area (CZ14) |  |  |  | 1000 sf | 0.64424 | 0.035798 | 0.71584 | Tons/1000 sf | 763.677 | 1909.1926 | 1909.1926 | 3.4573 | 4.3963 | 4.3963 | 0 | 0 | 0 | 763.677 | 1909.1926 | 1909.1926 | 3.4573 | 4.3963 | 4.3963 | 0 | 0 | 0 |  | 15 | 15 | 15 | 5 | 0.5 | 1900.2778 | 1140 | 1140 | 210.0207 | 210.0207 | 210.0207 | 0 | 0 | 0 | 1 | 1 | 1.1544 | 0.057587 | [7 empty] | Medium (2008) | Medium (2008) | Medium (2008) | None
M-037 | HVAC - Direct Evaporative Cooler | SDGE | COM | Electric | COMHVAC - Direct Evaporative Cooler | Direct Evaporative Cooler | Compressor-based space cooling (EER = 8.6) | Compressor-based space cooling (EER = 10.1) | HVAC | SpaceCool | EvapCool_eq | Direct |  | 1 | 0 | 0 | 0.7 |  | NA | 0.1 | Split AC | Tons | ESE | EDUCATION - SECONDARY SCHOOL | Existing | CZ15 | Blythe Area (CZ15) |  |  |  | 1000 sf | 0.64424 | 0.035798 | 0.71584 | Tons/1000 sf | 763.677 | 1909.1926 | 1909.1926 | 4.3963 | 4.3963 | 4.3963 | 0 | 0 | 0 | 763.677 | 1909.1926 | 1909.1926 | 4.3963 | 4.3963 | 4.3963 | 0 | 0 | 0 |  | 15 | 15 | 15 | 5 | 0.5 | 1900.2778 | 1140 | 1140 | 210.0207 | 210.0207 | 210.0207 | 0 | 0 | 0 | 1 | 1 | 1.1544 | 0.057587 | [7 empty] | Medium (2008) | Medium (2008) | Medium (2008) | None
M-037 | HVAC - Direct Evaporative Cooler | SDGE | COM | Electric | COMHVAC - Direct Evaporative Cooler | Direct Evaporative Cooler | Compressor-based space cooling (EER = 8.6) | Compressor-based space cooling (EER = 10.1) | HVAC | SpaceCool | EvapCool_eq | Direct |  | 1 | 0 | 0 | 0.7 |  | NA | 0.1 | Split AC | Tons | ESE | EDUCATION - SECONDARY SCHOOL | New | CZ15 | Blythe Area (CZ15) |  |  |  | 1000 sf | 0.64424 | 0.035798 | 0.71584 | Tons/1000 sf | 763.677 | 1909.1926 | 1909.1926 | 4.3963 | 4.3963 | 4.3963 | 0 | 0 | 0 | 763.677 | 1909.1926 | 1909.1926 | 4.3963 | 4.3963 | 4.3963 | 0 | 0 | 0 |  | 15 | 15 | 15 | 5 | 0.5 | 1900.2778 | 1140 | 1140 | 210.0207 | 210.0207 | 210.0207 | 0 | 0 | 0 | 1 | 1 | 1.1544 | 0.057587 | [7 empty] | Medium (2008) | Medium (2008) | Medium (2008) | None
M-037 | HVAC - Direct Evaporative Cooler | PGE | COM | Electric | COMHVAC - Direct Evaporative Cooler | Direct Evaporative Cooler | Compressor-based space cooling (EER = 8.6) | Compressor-based space cooling (EER = 10.1) | HVAC | SpaceCool | EvapCool_eq | Direct |  | 1 | 0 | 0 | 0.7 |  | NA | 0.1 | Split AC | Tons | GRO | GROCERY | New | CZ01 | Arcata Area (CZ01) |  |  |  | 1000 sf | 0 | 0 | 0 | Tons/1000 sf | 1161 | 2902.5 | 2902.5 | 6.6076 | 6.9782 | 6.9782 | 0 | 0 | 0 | 1161 | 2902.5 | 2902.5 | 6.6076 | 6.9782 | 6.9782 | 0 | 0 | 0 |  | 15 | 15 | 15 | 5 | 0.5 | 1900.2778 | 1140 | 1140 | 210.0207 | 210.0207 | 210.0207 | 0 | 0 | 0 | 1 | 1 | 1.1159 | 0.076826 | [7 empty] | Medium (2008) | Medium (2008) | Medium (2008) | None
M-037 | HVAC - Direct Evaporative Cooler | PGE | COM | Electric | COMHVAC - Direct Evaporative Cooler | Direct Evaporative Cooler | Compressor-based space cooling (EER = 8.6) | Compressor-based space cooling (EER = 10.1) | HVAC | SpaceCool | EvapCool_eq | Direct |  | 1 | 0 | 0 | 0.7 |  | NA | 0.1 | Split AC | Tons | GRO | GROCERY | Existing | CZ01 | Arcata Area (CZ01) |  |  |  | 1000 sf | 0 | 0 | 0 | Tons/1000 sf | 1161 | 2902.5 | 2902.5 | 6.6076 | 6.9782 | 6.9782 | 0 | 0 | 0 | 1161 | 2902.5 | 2902.5 | 6.6076 | 6.9782 | 6.9782 | 0 | 0 | 0 |  | 15 | 15 | 15 | 5 | 0.5 | 1900.2778 | 1140 | 1140 | 210.0207 | 210.0207 | 210.0207 | 0 | 0 | 0 | 1 | 1 | 1.1159 | 0.076826 | [7 empty] | Medium (2008) | Medium (2008) | Medium (2008) | None
M-037 | HVAC - Direct Evaporative Cooler | PGE | COM | Electric | COMHVAC - Direct Evaporative Cooler | Direct Evaporative Cooler | Compressor-based space cooling (EER = 8.6) | Compressor-based space cooling (EER = 10.1) | HVAC | SpaceCool | EvapCool_eq | Direct |  | 1 | 0 | 0 | 0.7 |  | NA | 0.1 | Split AC | Tons | GRO | GROCERY | Existing | CZ02 | Santa Rosa Area (CZ02) |  |  |  | 1000 sf | 0 | 0 | 0 | Tons/1000 sf | 1161 | 2902.5 | 2902.5 | 6.6076 | 6.9782 | 6.9782 | 0 | 0 | 0 | 1161 | 2902.5 | 2902.5 | 6.6076 | 6.9782 | 6.9782 | 0 | 0 | 0 |  | 15 | 15 | 15 | 5 | 0.5 | 1900.2778 | 1140 | 1140 | 210.0207 | 210.0207 | 210.0207 | 0 | 0 | 0 | 1 | 1 | 1.1159 | 0.076826 | [7 empty] | Medium (2008) | Medium (2008) | Medium (2008) | None
M-037 | HVAC - Direct Evaporative Cooler | SCE | COM | Electric | COMHVAC - Direct Evaporative Cooler | Direct Evaporative Cooler | Compressor-based space cooling (EER = 8.6) | Compressor-based space cooling (EER = 10.1) | HVAC | SpaceCool | EvapCool_eq | Direct |  | 1 | 0 | 0 | 0.7 |  | NA | 0.1 | Split AC | Tons | OFS | OFFICE - SMALL | Existing | CZ09 | Pasadena Area (CZ09) |  |  |  | 1000 sf | 0.65556 | 0.044541 | 0.74464 | Tons/1000 sf | 2093.0254 | 2960.345 | 2960.345 | 4.3963 | 4.3963 | 4.3963 | 0 | 0 | 0 | 2093.0254 | 2960.345 | 2960.345 | 4.3963 | 4.3963 | 4.3963 | 0 | 0 | 0 |  | 15 | 15 | 15 | 5 | 0.5 | 1900.2778 | 1140 | 1140 | 210.0207 | 210.0207 | 210.0207 | 0 | 0 | 0 | 1 | 1 | 1.1332 | 0.068204 | [7 empty] | Medium (2008) | Medium (2008) | Medium (2008) | None
M-037 | HVAC - Direct Evaporative Cooler | SCE | COM | Electric | COMHVAC - Direct Evaporative Cooler | Direct Evaporative Cooler | Compressor-based space cooling (EER = 8.6) | Compressor-based space cooling (EER = 10.1) | HVAC | SpaceCool | EvapCool_eq | Direct |  | 1 | 0 | 0 | 0.7 |  | NA | 0.1 | Split AC | Tons | OFS | OFFICE - SMALL | New | CZ10 | San Bernardino Area (CZ10) |  |  |  | 1000 sf | 0.65556 | 0.044541 | 0.74464 | Tons/1000 sf | 1617.8631 | 2960.345 | 2960.345 | 4.3963 | 4.3963 | 4.3963 | 0 | 0 | 0 | 1617.8631 | 2960.345 | 2960.345 | 4.3963 | 4.3963 | 4.3963 | 0 | 0 | 0 |  | 15 | 15 | 15 | 5 | 0.5 | 1900.2778 | 1140 | 1140 | 210.0207 | 210.0207 | 210.0207 | 0 | 0 | 0 | 1 | 1 | 1.1332 | 0.068204 | [7 empty] | Medium (2008) | Medium (2008) | Medium (2008) | None
M-037 | HVAC - Direct Evaporative Cooler | SCE | COM | Electric | COMHVAC - Direct Evaporative Cooler | Direct Evaporative Cooler | Compressor-based space cooling (EER = 8.6) | Compressor-based space cooling (EER = 10.1) | HVAC | SpaceCool | EvapCool_eq | Direct |  | 1 | 0 | 0 | 0.7 |  | NA | 0.1 | Split AC | Tons | OFS | OFFICE - SMALL | Existing | CZ10 | San Bernardino Area (CZ10) |  |  |  | 1000 sf | 0.65556 | 0.044541 | 0.74464 | Tons/1000 sf | 1617.8631 | 2960.345 | 2960.345 | 4.3963 | 4.3963 | 4.3963 | 0 | 0 | 0 | 1617.8631 | 2960.345 | 2960.345 | 4.3963 | 4.3963 | 4.3963 | 0 | 0 | 0 |  | 15 | 15 | 15 | 5 | 0.5 | 1900.2778 | 1140 | 1140 | 210.0207 | 210.0207 | 210.0207 | 0 | 0 | 0 | 1 | 1 | 1.1332 | 0.068204 | [7 empty] | Medium (2008) | Medium (2008) | Medium (2008) | None
M-037 | HVAC - Direct Evaporative Cooler | SCE | COM | Electric | COMHVAC - Direct Evaporative Cooler | Direct Evaporative Cooler | Compressor-based space cooling (EER = 8.6) | Compressor-based space cooling (EER = 10.1) | HVAC | SpaceCool | EvapCool_eq | Direct |  | 1 | 0 | 0 | 0.7 |  | NA | 0.1 | Split AC | Tons | OFS | OFFICE - SMALL | Existing | CZ13 | Fresno Area (CZ13) |  |  |  | 1000 sf | 0.65556 | 0.044541 | 0.74464 | Tons/1000 sf | 1845.5527 | 2960.345 | 2960.345 | 3.4314 | 4.3963 | 4.3963 | 0 | 0 | 0 | 1845.5527 | 2960.345 | 2960.345 | 3.4314 | 4.3963 | 4.3963 | 0 | 0 | 0 |  | 15 | 15 | 15 | 5 | 0.5 | 1900.2778 | 1140 | 1140 | 210.0207 | 210.0207 | 210.0207 | 0 | 0 | 0 | 1 | 1 | 1.1332 | 0.068204 | [7 empty] | Medium (2008) | Medium (2008) | Medium (2008) | None
M-037 | HVAC - Direct Evaporative Cooler | SCE | COM | Electric | COMHVAC - Direct Evaporative Cooler | Direct Evaporative Cooler | Compressor-based space cooling (EER = 8.6) | Compressor-based space cooling (EER = 10.1) | HVAC | SpaceCool | EvapCool_eq | Direct |  | 1 | 0 | 0 | 0.7 |  | NA | 0.1 | Split AC | Tons | OFS | OFFICE - SMALL | New | CZ13 | Fresno Area (CZ13) |  |  |  | 1000 sf | 0.65556 | 0.044541 | 0.74464 | Tons/1000 sf | 1845.5527 | 2960.345 | 2960.345 | 3.4314 | 4.3963 | 4.3963 | 0 | 0 | 0 | 1845.5527 | 2960.345 | 2960.345 | 3.4314 | 4.3963 | 4.3963 | 0 | 0 | 0 |  | 15 | 15 | 15 | 5 | 0.5 | 1900.2778 | 1140 | 1140 | 210.0207 | 210.0207 | 210.0207 | 0 | 0 | 0 | 1 | 1 | 1.1332 | 0.068204 | [7 empty] | Medium (2008) | Medium (2008) | Medium (2008) | None
M-037 | HVAC - Direct Evaporative Cooler | SCE | COM | Electric | COMHVAC - Direct Evaporative Cooler | Direct Evaporative Cooler | Compressor-based space cooling (EER = 8.6) | Compressor-based space cooling (EER = 10.1) | HVAC | SpaceCool | EvapCool_eq | Direct |  | 1 | 0 | 0 | 0.7 |  | NA | 0.1 | Split AC | Tons | OFS | OFFICE - SMALL | Existing | CZ14 | China Lake Area (CZ14) |  |  |  | 1000 sf | 0.65556 | 0.044541 | 0.74464 | Tons/1000 sf | 1184.138 | 2960.345 | 2960.345 | 3.4534 | 4.3963 | 4.3963 | 0 | 0 | 0 | 1184.138 | 2960.345 | 2960.345 | 3.4534 | 4.3963 | 4.3963 | 0 | 0 | 0 |  | 15 | 15 | 15 | 5 | 0.5 | 1900.2778 | 1140 | 1140 | 210.0207 | 210.0207 | 210.0207 | 0 | 0 | 0 | 1 | 1 | 1.1332 | 0.068204 | [7 empty] | Medium (2008) | Medium (2008) | Medium (2008) | None
M-037 | HVAC - Direct Evaporative Cooler | SCE | COM | Electric | COMHVAC - Direct Evaporative Cooler | Direct Evaporative Cooler | Compressor-based space cooling (EER = 8.6) | Compressor-based space cooling (EER = 10.1) | HVAC | SpaceCool | EvapCool_eq | Direct |  | 1 | 0 | 0 | 0.7 |  | NA | 0.1 | Split AC | Tons | OFS | OFFICE - SMALL | New | CZ14 | China Lake Area (CZ14) |  |  |  | 1000 sf | 0.65556 | 0.044541 | 0.74464 | Tons/1000 sf | 1184.138 | 2960.345 | 2960.345 | 3.4534 | 4.3963 | 4.3963 | 0 | 0 | 0 | 1184.138 | 2960.345 | 2960.345 | 3.4534 | 4.3963 | 4.3963 | 0 | 0 | 0 |  | 15 | 15 | 15 | 5 | 0.5 | 1900.2778 | 1140 | 1140 | 210.0207 | 210.0207 | 210.0207 | 0 | 0 | 0 | 1 | 1 | 1.1332 | 0.068204 | [7 empty] | Medium (2008) | Medium (2008) | Medium (2008) | None
M-037 | HVAC - Direct Evaporative Cooler | SCE | COM | Electric | COMHVAC - Direct Evaporative Cooler | Direct Evaporative Cooler | Compressor-based space cooling (EER = 8.6) | Compressor-based space cooling (EER = 10.1) | HVAC | SpaceCool | EvapCool_eq | Direct |  | 1 | 0 | 0 | 0.7 |  | NA | 0.1 | Split AC | Tons | OFS | OFFICE - SMALL | Existing | CZ15 | Blythe Area (CZ15) |  |  |  | 1000 sf | 0.65556 | 0.044541 | 0.74464 | Tons/1000 sf | 1270.6846 | 2960.345 | 2960.345 | 4.3963 | 4.3963 | 4.3963 | 0 | 0 | 0 | 1270.6846 | 2960.345 | 2960.345 | 4.3963 | 4.3963 | 4.3963 | 0 | 0 | 0 |  | 15 | 15 | 15 | 5 | 0.5 | 1900.2778 | 1140 | 1140 | 210.0207 | 210.0207 | 210.0207 | 0 | 0 | 0 | 1 | 1 | 1.1332 | 0.068204 | [7 empty] | Medium (2008) | Medium (2008) | Medium (2008) | None
M-037 | HVAC - Direct Evaporative Cooler | SCE | COM | Electric | COMHVAC - Direct Evaporative Cooler | Direct Evaporative Cooler | Compressor-based space cooling (EER = 8.6) | Compressor-based space cooling (EER = 10.1) | HVAC | SpaceCool | EvapCool_eq | Direct |  | 1 | 0 | 0 | 0.7 |  | NA | 0.1 | Split AC | Tons | OFS | OFFICE - SMALL | New | CZ15 | Blythe Area (CZ15) |  |  |  | 1000 sf | 0.65556 | 0.044541 | 0.74464 | Tons/1000 sf | 1270.6846 | 2960.345 | 2960.345 | 4.3963 | 4.3963 | 4.3963 | 0 | 0 | 0 | 1270.6846 | 2960.345 | 2960.345 | 4.3963 | 4.3963 | 4.3963 | 0 | 0 | 0 |  | 15 | 15 | 15 | 5 | 0.5 | 1900.2778 | 1140 | 1140 | 210.0207 | 210.0207 | 210.0207 | 0 | 0 | 0 | 1 | 1 | 1.1332 | 0.068204 | [7 empty] | Medium (2008) | Medium (2008) | Medium (2008) | None
M-037 | HVAC - Direct Evaporative Cooler | SCE | COM | Electric | COMHVAC - Direct Evaporative Cooler | Direct Evaporative Cooler | Compressor-based space cooling (EER = 8.6) | Compressor-based space cooling (EER = 10.1) | HVAC | SpaceCool | EvapCool_eq | Direct |  | 1 | 0 | 0 | 0.7 |  | NA | 0.1 | Split AC | Tons | OFS | OFFICE - SMALL | Existing | CZ16 | Mount Shasta Area (CZ16) |  |  |  | 1000 sf | 0.65556 | 0.044541 | 0.74464 | Tons/1000 sf | 1551.4753 | 2960.345 | 2960.345 | 4.0147 | 4.3963 | 4.3963 | 0 | 0 | 0 | 1551.4753 | 2960.345 | 2960.345 | 4.0147 | 4.3963 | 4.3963 | 0 | 0 | 0 |  | 15 | 15 | 15 | 5 | 0.5 | 1900.2778 | 1140 | 1140 | 210.0207 | 210.0207 | 210.0207 | 0 | 0 | 0 | 1 | 1 | 1.1332 | 0.068204 | [7 empty] | Medium (2008) | Medium (2008) | Medium (2008) | None
M-037 | HVAC - Direct Evaporative Cooler | SCE | COM | Electric | COMHVAC - Direct Evaporative Cooler | Direct Evaporative Cooler | Compressor-based space cooling (EER = 8.6) | Compressor-based space cooling (EER = 10.1) | HVAC | SpaceCool | EvapCool_eq | Direct |  | 1 | 0 | 0 | 0.7 |  | NA | 0.1 | Split AC | Tons | OFS | OFFICE - SMALL | New | CZ16 | Mount Shasta Area (CZ16) |  |  |  | 1000 sf | 0.65556 | 0.044541 | 0.74464 | Tons/1000 sf | 1551.4753 | 2960.345 | 2960.345 | 4.0147 | 4.3963 | 4.3963 | 0 | 0 | 0 | 1551.4753 | 2960.345 | 2960.345 | 4.0147 | 4.3963 | 4.3963 | 0 | 0 | 0 |  | 15 | 15 | 15 | 5 | 0.5 | 1900.2778 | 1140 | 1140 | 210.0207 | 210.0207 | 210.0207 | 0 | 0 | 0 | 1 | 1 | 1.1332 | 0.068204 | [7 empty] | Medium (2008) | Medium (2008) | Medium (2008) | None
M-037 | HVAC - Direct Evaporative Cooler | SDGE | COM | Electric | COMHVAC - Direct Evaporative Cooler | Direct Evaporative Cooler | Compressor-based space cooling (EER = 8.6) | Compressor-based space cooling (EER = 10.1) | HVAC | SpaceCool | EvapCool_eq | Direct |  | 1 | 0 | 0 | 0.7 |  | NA | 0.1 | Split AC | Tons | OFS | OFFICE - SMALL | Existing | CZ06 | Los Angeles Area (CZ06) |  |  |  | 1000 sf | 0.69988 | 0.03889 | 0.77766 | Tons/1000 sf | 1551.4753 | 2960.345 | 2960.345 | 4.0147 | 4.3963 | 4.3963 | 0 | 0 | 0 | 1551.4753 | 2960.345 | 2960.345 | 4.0147 | 4.3963 | 4.3963 | 0 | 0 | 0 |  | 15 | 15 | 15 | 5 | 0.5 | 1900.2778 | 1140 | 1140 | 210.0207 | 210.0207 | 210.0207 | 0 | 0 | 0 | 1 | 1 | 1.1544 | 0.057587 | [7 empty] | Medium (2008) | Medium (2008) | Medium (2008) | None
M-037 | HVAC - Direct Evaporative Cooler | SDGE | COM | Electric | COMHVAC - Direct Evaporative Cooler | Direct Evaporative Cooler | Compressor-based space cooling (EER = 8.6) | Compressor-based space cooling (EER = 10.1) | HVAC | SpaceCool | EvapCool_eq | Direct |  | 1 | 0 | 0 | 0.7 |  | NA | 0.1 | Split AC | Tons | OFS | OFFICE - SMALL | New | CZ14 | China Lake Area (CZ14) |  |  |  | 1000 sf | 0.69988 | 0.03889 | 0.77766 | Tons/1000 sf | 1184.138 | 2960.345 | 2960.345 | 3.4534 | 4.3963 | 4.3963 | 0 | 0 | 0 | 1184.138 | 2960.345 | 2960.345 | 3.4534 | 4.3963 | 4.3963 | 0 | 0 | 0 |  | 15 | 15 | 15 | 5 | 0.5 | 1900.2778 | 1140 | 1140 | 210.0207 | 210.0207 | 210.0207 | 0 | 0 | 0 | 1 | 1 | 1.1544 | 0.057587 | [7 empty] | Medium (2008) | Medium (2008) | Medium (2008) | None
M-037 | HVAC - Direct Evaporative Cooler | SDGE | COM | Electric | COMHVAC - Direct Evaporative Cooler | Direct Evaporative Cooler | Compressor-based space cooling (EER = 8.6) | Compressor-based space cooling (EER = 10.1) | HVAC | SpaceCool | EvapCool_eq | Direct |  | 1 | 0 | 0 | 0.7 |  | NA | 0.1 | Split AC | Tons | OFS | OFFICE - SMALL | Existing | CZ15 | Blythe Area (CZ15) |  |  |  | 1000 sf | 0.69988 | 0.03889 | 0.77766 | Tons/1000 sf | 1270.6846 | 2960.345 | 2960.345 | 4.3963 | 4.3963 | 4.3963 | 0 | 0 | 0 | 1270.6846 | 2960.345 | 2960.345 | 4.3963 | 4.3963 | 4.3963 | 0 | 0 | 0 |  | 15 | 15 | 15 | 5 | 0.5 | 1900.2778 | 1140 | 1140 | 210.0207 | 210.0207 | 210.0207 | 0 | 0 | 0 | 1 | 1 | 1.1544 | 0.057587 | [7 empty] | Medium (2008) | Medium (2008) | Medium (2008) | None
M-037 | HVAC - Direct Evaporative Cooler | SDGE | COM | Electric | COMHVAC - Direct Evaporative Cooler | Direct Evaporative Cooler | Compressor-based space cooling (EER = 8.6) | Compressor-based space cooling (EER = 10.1) | HVAC | SpaceCool | EvapCool_eq | Direct |  | 1 | 0 | 0 | 0.7 |  | NA | 0.1 | Split AC | Tons | OFS | OFFICE - SMALL | New | CZ15 | Blythe Area (CZ15) |  |  |  | 1000 sf | 0.69988 | 0.03889 | 0.77766 | Tons/1000 sf | 1270.6846 | 2960.345 | 2960.345 | 4.3963 | 4.3963 | 4.3963 | 0 | 0 | 0 | 1270.6846 | 2960.345 | 2960.345 | 4.3963 | 4.3963 | 4.3963 | 0 | 0 | 0 |  | 15 | 15 | 15 | 5 | 0.5 | 1900.2778 | 1140 | 1140 | 210.0207 | 210.0207 | 210.0207 | 0 | 0 | 0 | 1 | 1 | 1.1544 | 0.057587 | [7 empty] | Medium (2008) | Medium (2008) | Medium (2008) | None
M-037 | HVAC - Direct Evaporative Cooler | PGE | COM | Electric | COMHVAC - Direct Evaporative Cooler | Direct Evaporative Cooler | Compressor-based space cooling (EER = 8.6) | Compressor-based space cooling (EER = 10.1) | HVAC | SpaceCool | EvapCool_eq | Direct |  | 1 | 0 | 0 | 0.7 |  | NA | 0.1 | Split AC | Tons | RFF | RESTAURANT - FAST-FOOD | New | CZ01 | Arcata Area (CZ01) |  |  |  | 1000 sf | 1.0264 | 0.080693 | 1.1878 | Tons/1000 sf | 4055.6295 | 5910.4167 | 5910.4167 | 9.3447 | 9.7108 | 9.7108 | 0 | 0 | 0 | 4055.6295 | 5910.4167 | 5910.4167 | 9.3447 | 9.7108 | 9.7108 | 0 | 0 | 0 |  | 15 | 15 | 15 | 5 | 0.5 | 1900.2778 | 1140 | 1140 | 210.0207 | 210.0207 | 210.0207 | 0 | 0 | 0 | 1 | 1 | 1.1159 | 0.076826 | [7 empty] | Medium (2008) | Medium (2008) | Medium (2008) | None
M-037 | HVAC - Direct Evaporative Cooler | PGE | COM | Electric | COMHVAC - Direct Evaporative Cooler | Direct Evaporative Cooler | Compressor-based space cooling (EER = 8.6) | Compressor-based space cooling (EER = 10.1) | HVAC | SpaceCool | EvapCool_eq | Direct |  | 1 | 0 | 0 | 0.7 |  | NA | 0.1 | Split AC | Tons | RFF | RESTAURANT - FAST-FOOD | Existing | CZ01 | Arcata Area (CZ01) |  |  |  | 1000 sf | 1.0264 | 0.080693 | 1.1878 | Tons/1000 sf | 4055.6295 | 5910.4167 | 5910.4167 | 9.3447 | 9.7108 | 9.7108 | 0 | 0 | 0 | 4055.6295 | 5910.4167 | 5910.4167 | 9.3447 | 9.7108 | 9.7108 | 0 | 0 | 0 |  | 15 | 15 | 15 | 5 | 0.5 | 1900.2778 | 1140 | 1140 | 210.0207 | 210.0207 | 210.0207 | 0 | 0 | 0 | 1 | 1 | 1.1159 | 0.076826 | [7 empty] | Medium (2008) | Medium (2008) | Medium (2008) | None
M-037 | HVAC - Direct Evaporative Cooler | PGE | COM | Electric | COMHVAC - Direct Evaporative Cooler | Direct Evaporative Cooler | Compressor-based space cooling (EER = 8.6) | Compressor-based space cooling (EER = 10.1) | HVAC | SpaceCool | EvapCool_eq | Direct |  | 1 | 0 | 0 | 0.7 |  | NA | 0.1 | Split AC | Tons | RFF | RESTAURANT - FAST-FOOD | Existing | CZ02 | Santa Rosa Area (CZ02) |  |  |  | 1000 sf | 1.0264 | 0.080693 | 1.1878 | Tons/1000 sf | 4055.6295 | 5910.4167 | 5910.4167 | 9.3447 | 9.7108 | 9.7108 | 0 | 0 | 0 | 4055.6295 | 5910.4167 | 5910.4167 | 9.3447 | 9.7108 | 9.7108 | 0 | 0 | 0 |  | 15 | 15 | 15 | 5 | 0.5 | 1900.2778 | 1140 | 1140 | 210.0207 | 210.0207 | 210.0207 | 0 | 0 | 0 | 1 | 1 | 1.1159 | 0.076826 | [7 empty] | Medium (2008) | Medium (2008) | Medium (2008) | None
M-037 | HVAC - Direct Evaporative Cooler | PGE | COM | Electric | COMHVAC - Direct Evaporative Cooler | Direct Evaporative Cooler | Compressor-based space cooling (EER = 8.6) | Compressor-based space cooling (EER = 10.1) | HVAC | SpaceCool | EvapCool_eq | Direct |  | 1 | 0 | 0 | 0.7 |  | NA | 0.1 | Split AC | Tons | RFF | RESTAURANT - FAST-FOOD | New | CZ02 | Santa Rosa Area (CZ02) |  |  |  | 1000 sf | 1.0264 | 0.080693 | 1.1878 | Tons/1000 sf | 4055.6295 | 5910.4167 | 5910.4167 | 9.3447 | 9.7108 | 9.7108 | 0 | 0 | 0 | 4055.6295 | 5910.4167 | 5910.4167 | 9.3447 | 9.7108 | 9.7108 | 0 | 0 | 0 |  | 15 | 15 | 15 | 5 | 0.5 | 1900.2778 | 1140 | 1140 | 210.0207 | 210.0207 | 210.0207 | 0 | 0 | 0 | 1 | 1 | 1.1159 | 0.076826 | [7 empty] | Medium (2008) | Medium (2008) | Medium (2008) | None
M-037 | HVAC - Direct Evaporative Cooler | PGE | COM | Electric | COMHVAC - Direct Evaporative Cooler | Direct Evaporative Cooler | Compressor-based space cooling (EER = 8.6) | Compressor-based space cooling (EER = 10.1) | HVAC | SpaceCool | EvapCool_eq | Direct |  | 1 | 0 | 0 | 0.7 |  | NA | 0.1 | Split AC | Tons | RFF | RESTAURANT - FAST-FOOD | Existing | CZ03 | Oakland Area (CZ03) |  |  |  | 1000 sf | 1.0264 | 0.080693 | 1.1878 | Tons/1000 sf | 4055.6295 | 5910.4167 | 5910.4167 | 9.3447 | 9.7108 | 9.7108 | 0 | 0 | 0 | 4055.6295 | 5910.4167 | 5910.4167 | 9.3447 | 9.7108 | 9.7108 | 0 | 0 | 0 |  | 15 | 15 | 15 | 5 | 0.5 | 1900.2778 | 1140 | 1140 | 210.0207 | 210.0207 | 210.0207 | 0 | 0 | 0 | 1 | 1 | 1.1159 | 0.076826 | [7 empty] | Medium (2008) | Medium (2008) | Medium (2008) | None
M-037 | HVAC - Direct Evaporative Cooler | PGE | COM | Electric | COMHVAC - Direct Evaporative Cooler | Direct Evaporative Cooler | Compressor-based space cooling (EER = 8.6) | Compressor-based space cooling (EER = 10.1) | HVAC | SpaceCool | EvapCool_eq | Direct |  | 1 | 0 | 0 | 0.7 |  | NA | 0.1 | Split AC | Tons | RFF | RESTAURANT - FAST-FOOD | New | CZ03 | Oakland Area (CZ03) |  |  |  | 1000 sf | 1.0264 | 0.080693 | 1.1878 | Tons/1000 sf | 4055.6295 | 5910.4167 | 5910.4167 | 9.3447 | 9.7108 | 9.7108 | 0 | 0 | 0 | 4055.6295 | 5910.4167 | 5910.4167 | 9.3447 | 9.7108 | 9.7108 | 0 | 0 | 0 |  | 15 | 15 | 15 | 5 | 0.5 | 1900.2778 | 1140 | 1140 | 210.0207 | 210.0207 | 210.0207 | 0 | 0 | 0 | 1 | 1 | 1.1159 | 0.076826 | [7 empty] | Medium (2008) | Medium (2008) | Medium (2008) | None
M-037 | HVAC - Direct Evaporative Cooler | PGE | COM | Electric | COMHVAC - Direct Evaporative Cooler | Direct Evaporative Cooler | Compressor-based space cooling (EER = 8.6) | Compressor-based space cooling (EER = 10.1) | HVAC | SpaceCool | EvapCool_eq | Direct |  | 1 | 0 | 0 | 0.7 |  | NA | 0.1 | Split AC | Tons | RFF | RESTAURANT - FAST-FOOD | Existing | CZ04 | Sunnyvale Area (CZ04) |  |  |  | 1000 sf | 1.0264 | 0.080693 | 1.1878 | Tons/1000 sf | 4055.6295 | 5910.4167 | 5910.4167 | 9.3447 | 9.7108 | 9.7108 | 0 | 0 | 0 | 4055.6295 | 5910.4167 | 5910.4167 | 9.3447 | 9.7108 | 9.7108 | 0 | 0 | 0 |  | 15 | 15 | 15 | 5 | 0.5 | 1900.2778 | 1140 | 1140 | 210.0207 | 210.0207 | 210.0207 | 0 | 0 | 0 | 1 | 1 | 1.1159 | 0.076826 | [7 empty] | Medium (2008) | Medium (2008) | Medium (2008) | None
M-037 | HVAC - Direct Evaporative Cooler | PGE | COM | Electric | COMHVAC - Direct Evaporative Cooler | Direct Evaporative Cooler | Compressor-based space cooling (EER = 8.6) | Compressor-based space cooling (EER = 10.1) | HVAC | SpaceCool | EvapCool_eq | Direct |  | 1 | 0 | 0 | 0.7 |  | NA | 0.1 | Split AC | Tons | RFF | RESTAURANT - FAST-FOOD | New | CZ04 | Sunnyvale Area (CZ04) |  |  |  | 1000 sf | 1.0264 | 0.080693 | 1.1878 | Tons/1000 sf | 4055.6295 | 5910.4167 | 5910.4167 | 9.3447 | 9.7108 | 9.7108 | 0 | 0 | 0 | 4055.6295 | 5910.4167 | 5910.4167 | 9.3447 | 9.7108 | 9.7108 | 0 | 0 | 0 |  | 15 | 15 | 15 | 5 | 0.5 | 1900.2778 | 1140 | 1140 | 210.0207 | 210.0207 | 210.0207 | 0 | 0 | 0 | 1 | 1 | 1.1159 | 0.076826 | [7 empty] | Medium (2008) | Medium (2008) | Medium (2008) | None
M-037 | HVAC - Direct Evaporative Cooler | PGE | COM | Electric | COMHVAC - Direct Evaporative Cooler | Direct Evaporative Cooler | Compressor-based space cooling (EER = 8.6) | Compressor-based space cooling (EER = 10.1) | HVAC | SpaceCool | EvapCool_eq | Direct |  | 1 | 0 | 0 | 0.7 |  | NA | 0.1 | Split AC | Tons | GRO | GROCERY | New | CZ02 | Santa Rosa Area (CZ02) |  |  |  | 1000 sf | 0 | 0 | 0 | Tons/1000 sf | 1161 | 2902.5 | 2902.5 | 6.6076 | 6.9782 | 6.9782 | 0 | 0 | 0 | 1161 | 2902.5 | 2902.5 | 6.6076 | 6.9782 | 6.9782 | 0 | 0 | 0 |  | 15 | 15 | 15 | 5 | 0.5 | 1900.2778 | 1140 | 1140 | 210.0207 | 210.0207 | 210.0207 | 0 | 0 | 0 | 1 | 1 | 1.1159 | 0.076826 | [7 empty] | Medium (2008) | Medium (2008) | Medium (2008) | None
M-037 | HVAC - Direct Evaporative Cooler | PGE | COM | Electric | COMHVAC - Direct Evaporative Cooler | Direct Evaporative Cooler | Compressor-based space cooling (EER = 8.6) | Compressor-based space cooling (EER = 10.1) | HVAC | SpaceCool | EvapCool_eq | Direct |  | 1 | 0 | 0 | 0.7 |  | NA | 0.1 | Split AC | Tons | GRO | GROCERY | Existing | CZ03 | Oakland Area (CZ03) |  |  |  | 1000 sf | 0 | 0 | 0 | Tons/1000 sf | 1161 | 2902.5 | 2902.5 | 6.6076 | 6.9782 | 6.9782 | 0 | 0 | 0 | 1161 | 2902.5 | 2902.5 | 6.6076 | 6.9782 | 6.9782 | 0 | 0 | 0 |  | 15 | 15 | 15 | 5 | 0.5 | 1900.2778 | 1140 | 1140 | 210.0207 | 210.0207 | 210.0207 | 0 | 0 | 0 | 1 | 1 | 1.1159 | 0.076826 | [7 empty] | Medium (2008) | Medium (2008) | Medium (2008) | None
M-037 | HVAC - Direct Evaporative Cooler | PGE | COM | Electric | COMHVAC - Direct Evaporative Cooler | Direct Evaporative Cooler | Compressor-based space cooling (EER = 8.6) | Compressor-based space cooling (EER = 10.1) | HVAC | SpaceCool | EvapCool_eq | Direct |  | 1 | 0 | 0 | 0.7 |  | NA | 0.1 | Split AC | Tons | GRO | GROCERY | New | CZ03 | Oakland Area (CZ03) |  |  |  | 1000 sf | 0 | 0 | 0 | Tons/1000 sf | 1161 | 2902.5 | 2902.5 | 6.6076 | 6.9782 | 6.9782 | 0 | 0 | 0 | 1161 | 2902.5 | 2902.5 | 6.6076 | 6.9782 | 6.9782 | 0 | 0 | 0 |  | 15 | 15 | 15 | 5 | 0.5 | 1900.2778 | 1140 | 1140 | 210.0207 | 210.0207 | 210.0207 | 0 | 0 | 0 | 1 | 1 | 1.1159 | 0.076826 | [7 empty] | Medium (2008) | Medium (2008) | Medium (2008) | None
M-037 | HVAC - Direct Evaporative Cooler | PGE | COM | Electric | COMHVAC - Direct Evaporative Cooler | Direct Evaporative Cooler | Compressor-based space cooling (EER = 8.6) | Compressor-based space cooling (EER = 10.1) | HVAC | SpaceCool | EvapCool_eq | Direct |  | 1 | 0 | 0 | 0.7 |  | NA | 0.1 | Split AC | Tons | GRO | GROCERY | Existing | CZ04 | Sunnyvale Area (CZ04) |  |  |  | 1000 sf | 0 | 0 | 0 | Tons/1000 sf | 1161 | 2902.5 | 2902.5 | 6.6076 | 6.9782 | 6.9782 | 0 | 0 | 0 | 1161 | 2902.5 | 2902.5 | 6.6076 | 6.9782 | 6.9782 | 0 | 0 | 0 |  | 15 | 15 | 15 | 5 | 0.5 | 1900.2778 | 1140 | 1140 | 210.0207 | 210.0207 | 210.0207 | 0 | 0 | 0 | 1 | 1 | 1.1159 | 0.076826 | [7 empty] | Medium (2008) | Medium (2008) | Medium (2008) | None
M-037 | HVAC - Direct Evaporative Cooler | SDGE | COM | Electric | COMHVAC - Direct Evaporative Cooler | Direct Evaporative Cooler | Compressor-based space cooling (EER = 8.6) | Compressor-based space cooling (EER = 10.1) | HVAC | SpaceCool | EvapCool_eq | Direct |  | 1 | 0 | 0 | 0.7 |  | NA | 0.1 | Split AC | Tons | RSD | RESTAURANT - SIT-DOWN | Existing | CZ06 | Los Angeles Area (CZ06) |  |  |  | 1000 sf | 0.81237 | 0.04514 | 0.90265 | Tons/1000 sf | 1739.5264 | 2918.5449 | 2918.5449 | 4.0302 | 4.3963 | 4.3963 | 0 | 0 | 0 | 1739.5264 | 2918.5449 | 2918.5449 | 4.0302 | 4.3963 | 4.3963 | 0 | 0 | 0 |  | 15 | 15 | 15 | 5 | 0.5 | 1900.2778 | 1140 | 1140 | 210.0207 | 210.0207 | 210.0207 | 0 | 0 | 0 | 1 | 1 | 1.1544 | 0.057587 | [7 empty] | Medium (2008) | Medium (2008) | Medium (2008) | None
M-037 | HVAC - Direct Evaporative Cooler | SDGE | COM | Electric | COMHVAC - Direct Evaporative Cooler | Direct Evaporative Cooler | Compressor-based space cooling (EER = 8.6) | Compressor-based space cooling (EER = 10.1) | HVAC | SpaceCool | EvapCool_eq | Direct |  | 1 | 0 | 0 | 0.7 |  | NA | 0.1 | Split AC | Tons | RSD | RESTAURANT - SIT-DOWN | New | CZ06 | Los Angeles Area (CZ06) |  |  |  | 1000 sf | 0.81237 | 0.04514 | 0.90265 | Tons/1000 sf | 1739.5264 | 2918.5449 | 2918.5449 | 4.0302 | 4.3963 | 4.3963 | 0 | 0 | 0 | 1739.5264 | 2918.5449 | 2918.5449 | 4.0302 | 4.3963 | 4.3963 | 0 | 0 | 0 |  | 15 | 15 | 15 | 5 | 0.5 | 1900.2778 | 1140 | 1140 | 210.0207 | 210.0207 | 210.0207 | 0 | 0 | 0 | 1 | 1 | 1.1544 | 0.057587 | [7 empty] | Medium (2008) | Medium (2008) | Medium (2008) | None
M-037 | HVAC - Direct Evaporative Cooler | SDGE | COM | Electric | COMHVAC - Direct Evaporative Cooler | Direct Evaporative Cooler | Compressor-based space cooling (EER = 8.6) | Compressor-based space cooling (EER = 10.1) | HVAC | SpaceCool | EvapCool_eq | Direct |  | 1 | 0 | 0 | 0.7 |  | NA | 0.1 | Split AC | Tons | RSD | RESTAURANT - SIT-DOWN | Existing | CZ07 | San Diego Area (CZ07) |  |  |  | 1000 sf | 0.81237 | 0.04514 | 0.90265 | Tons/1000 sf | 1739.5264 | 2918.5449 | 2918.5449 | 4.0302 | 4.3963 | 4.3963 | 0 | 0 | 0 | 1739.5264 | 2918.5449 | 2918.5449 | 4.0302 | 4.3963 | 4.3963 | 0 | 0 | 0 |  | 15 | 15 | 15 | 5 | 0.5 | 1900.2778 | 1140 | 1140 | 210.0207 | 210.0207 | 210.0207 | 0 | 0 | 0 | 1 | 1 | 1.1544 | 0.057587 | [7 empty] | Medium (2008) | Medium (2008) | Medium (2008) | None
M-037 | HVAC - Direct Evaporative Cooler | SDGE | COM | Electric | COMHVAC - Direct Evaporative Cooler | Direct Evaporative Cooler | Compressor-based space cooling (EER = 8.6) | Compressor-based space cooling (EER = 10.1) | HVAC | SpaceCool | EvapCool_eq | Direct |  | 1 | 0 | 0 | 0.7 |  | NA | 0.1 | Split AC | Tons | RSD | RESTAURANT - SIT-DOWN | New | CZ07 | San Diego Area (CZ07) |  |  |  | 1000 sf | 0.81237 | 0.04514 | 0.90265 | Tons/1000 sf | 1739.5264 | 2918.5449 | 2918.5449 | 4.0302 | 4.3963 | 4.3963 | 0 | 0 | 0 | 1739.5264 | 2918.5449 | 2918.5449 | 4.0302 | 4.3963 | 4.3963 | 0 | 0 | 0 |  | 15 | 15 | 15 | 5 | 0.5 | 1900.2778 | 1140 | 1140 | 210.0207 | 210.0207 | 210.0207 | 0 | 0 | 0 | 1 | 1 | 1.1544 | 0.057587 | [7 empty] | Medium (2008) | Medium (2008) | Medium (2008) | None
M-037 | HVAC - Direct Evaporative Cooler | SDGE | COM | Electric | COMHVAC - Direct Evaporative Cooler | Direct Evaporative Cooler | Compressor-based space cooling (EER = 8.6) | Compressor-based space cooling (EER = 10.1) | HVAC | SpaceCool | EvapCool_eq | Direct |  | 1 | 0 | 0 | 0.7 |  | NA | 0.1 | Split AC | Tons | RSD | RESTAURANT - SIT-DOWN | Existing | CZ08 | El Toro Area (CZ08) |  |  |  | 1000 sf | 0.81237 | 0.04514 | 0.90265 | Tons/1000 sf | 1739.5264 | 2918.5449 | 2918.5449 | 4.0302 | 4.3963 | 4.3963 | 0 | 0 | 0 | 1739.5264 | 2918.5449 | 2918.5449 | 4.0302 | 4.3963 | 4.3963 | 0 | 0 | 0 |  | 15 | 15 | 15 | 5 | 0.5 | 1900.2778 | 1140 | 1140 | 210.0207 | 210.0207 | 210.0207 | 0 | 0 | 0 | 1 | 1 | 1.1544 | 0.057587 | [7 empty] | Medium (2008) | Medium (2008) | Medium (2008) | None
M-037 | HVAC - Direct Evaporative Cooler | SDGE | COM | Electric | COMHVAC - Direct Evaporative Cooler | Direct Evaporative Cooler | Compressor-based space cooling (EER = 8.6) | Compressor-based space cooling (EER = 10.1) | HVAC | SpaceCool | EvapCool_eq | Direct |  | 1 | 0 | 0 | 0.7 |  | NA | 0.1 | Split AC | Tons | RSD | RESTAURANT - SIT-DOWN | New | CZ08 | El Toro Area (CZ08) |  |  |  | 1000 sf | 0.81237 | 0.04514 | 0.90265 | Tons/1000 sf | 1739.5264 | 2918.5449 | 2918.5449 | 4.0302 | 4.3963 | 4.3963 | 0 | 0 | 0 | 1739.5264 | 2918.5449 | 2918.5449 | 4.0302 | 4.3963 | 4.3963 | 0 | 0 | 0 |  | 15 | 15 | 15 | 5 | 0.5 | 1900.2778 | 1140 | 1140 | 210.0207 | 210.0207 | 210.0207 | 0 | 0 | 0 | 1 | 1 | 1.1544 | 0.057587 | [7 empty] | Medium (2008) | Medium (2008) | Medium (2008) | None
M-037 | HVAC - Direct Evaporative Cooler | SDGE | COM | Electric | COMHVAC - Direct Evaporative Cooler | Direct Evaporative Cooler | Compressor-based space cooling (EER = 8.6) | Compressor-based space cooling (EER = 10.1) | HVAC | SpaceCool | EvapCool_eq | Direct |  | 1 | 0 | 0 | 0.7 |  | NA | 0.1 | Split AC | Tons | RSD | RESTAURANT - SIT-DOWN | Existing | CZ10 | San Bernardino Area (CZ10) |  |  |  | 1000 sf | 0.81237 | 0.04514 | 0.90265 | Tons/1000 sf | 1738.4559 | 2918.5449 | 2918.5449 | 4.3963 | 4.3963 | 4.3963 | 0 | 0 | 0 | 1738.4559 | 2918.5449 | 2918.5449 | 4.3963 | 4.3963 | 4.3963 | 0 | 0 | 0 |  | 15 | 15 | 15 | 5 | 0.5 | 1900.2778 | 1140 | 1140 | 210.0207 | 210.0207 | 210.0207 | 0 | 0 | 0 | 1 | 1 | 1.1544 | 0.057587 | [7 empty] | Medium (2008) | Medium (2008) | Medium (2008) | None
M-037 | HVAC - Direct Evaporative Cooler | SDGE | COM | Electric | COMHVAC - Direct Evaporative Cooler | Direct Evaporative Cooler | Compressor-based space cooling (EER = 8.6) | Compressor-based space cooling (EER = 10.1) | HVAC | SpaceCool | EvapCool_eq | Direct |  | 1 | 0 | 0 | 0.7 |  | NA | 0.1 | Split AC | Tons | RSD | RESTAURANT - SIT-DOWN | New | CZ10 | San Bernardino Area (CZ10) |  |  |  | 1000 sf | 0.81237 | 0.04514 | 0.90265 | Tons/1000 sf | 1738.4559 | 2918.5449 | 2918.5449 | 4.3963 | 4.3963 | 4.3963 | 0 | 0 | 0 | 1738.4559 | 2918.5449 | 2918.5449 | 4.3963 | 4.3963 | 4.3963 | 0 | 0 | 0 |  | 15 | 15 | 15 | 5 | 0.5 | 1900.2778 | 1140 | 1140 | 210.0207 | 210.0207 | 210.0207 | 0 | 0 | 0 | 1 | 1 | 1.1544 | 0.057587 | [7 empty] | Medium (2008) | Medium (2008) | Medium (2008) | None
M-037 | HVAC - Direct Evaporative Cooler | SDGE | COM | Electric | COMHVAC - Direct Evaporative Cooler | Direct Evaporative Cooler | Compressor-based space cooling (EER = 8.6) | Compressor-based space cooling (EER = 10.1) | HVAC | SpaceCool | EvapCool_eq | Direct |  | 1 | 0 | 0 | 0.7 |  | NA | 0.1 | Split AC | Tons | RSD | RESTAURANT - SIT-DOWN | Existing | CZ14 | China Lake Area (CZ14) |  |  |  | 1000 sf | 0.81237 | 0.04514 | 0.90265 | Tons/1000 sf | 1431.4929 | 2918.5449 | 2918.5449 | 3.4879 | 4.3963 | 4.3963 | 0 | 0 | 0 | 1431.4929 | 2918.5449 | 2918.5449 | 3.4879 | 4.3963 | 4.3963 | 0 | 0 | 0 |  | 15 | 15 | 15 | 5 | 0.5 | 1900.2778 | 1140 | 1140 | 210.0207 | 210.0207 | 210.0207 | 0 | 0 | 0 | 1 | 1 | 1.1544 | 0.057587 | [7 empty] | Medium (2008) | Medium (2008) | Medium (2008) | None
M-037 | HVAC - Direct Evaporative Cooler | SDGE | COM | Electric | COMHVAC - Direct Evaporative Cooler | Direct Evaporative Cooler | Compressor-based space cooling (EER = 8.6) | Compressor-based space cooling (EER = 10.1) | HVAC | SpaceCool | EvapCool_eq | Direct |  | 1 | 0 | 0 | 0.7 |  | NA | 0.1 | Split AC | Tons | RSD | RESTAURANT - SIT-DOWN | New | CZ14 | China Lake Area (CZ14) |  |  |  | 1000 sf | 0.81237 | 0.04514 | 0.90265 | Tons/1000 sf | 1431.4929 | 2918.5449 | 2918.5449 | 3.4879 | 4.3963 | 4.3963 | 0 | 0 | 0 | 1431.4929 | 2918.5449 | 2918.5449 | 3.4879 | 4.3963 | 4.3963 | 0 | 0 | 0 |  | 15 | 15 | 15 | 5 | 0.5 | 1900.2778 | 1140 | 1140 | 210.0207 | 210.0207 | 210.0207 | 0 | 0 | 0 | 1 | 1 | 1.1544 | 0.057587 | [7 empty] | Medium (2008) | Medium (2008) | Medium (2008) | None
M-037 | HVAC - Direct Evaporative Cooler | SDGE | COM | Electric | COMHVAC - Direct Evaporative Cooler | Direct Evaporative Cooler | Compressor-based space cooling (EER = 8.6) | Compressor-based space cooling (EER = 10.1) | HVAC | SpaceCool | EvapCool_eq | Direct |  | 1 | 0 | 0 | 0.7 |  | NA | 0.1 | Split AC | Tons | RSD | RESTAURANT - SIT-DOWN | Existing | CZ15 | Blythe Area (CZ15) |  |  |  | 1000 sf | 0.81237 | 0.04514 | 0.90265 | Tons/1000 sf | 1433.0687 | 2918.5449 | 2918.5449 | 4.3963 | 4.3963 | 4.3963 | 0 | 0 | 0 | 1433.0687 | 2918.5449 | 2918.5449 | 4.3963 | 4.3963 | 4.3963 | 0 | 0 | 0 |  | 15 | 15 | 15 | 5 | 0.5 | 1900.2778 | 1140 | 1140 | 210.0207 | 210.0207 | 210.0207 | 0 | 0 | 0 | 1 | 1 | 1.1544 | 0.057587 | [7 empty] | Medium (2008) | Medium (2008) | Medium (2008) | None
M-037 | HVAC - Direct Evaporative Cooler | SDGE | COM | Electric | COMHVAC - Direct Evaporative Cooler | Direct Evaporative Cooler | Compressor-based space cooling (EER = 8.6) | Compressor-based space cooling (EER = 10.1) | HVAC | SpaceCool | EvapCool_eq | Direct |  | 1 | 0 | 0 | 0.7 |  | NA | 0.1 | Split AC | Tons | RSD | RESTAURANT - SIT-DOWN | New | CZ15 | Blythe Area (CZ15) |  |  |  | 1000 sf | 0.81237 | 0.04514 | 0.90265 | Tons/1000 sf | 1433.0687 | 2918.5449 | 2918.5449 | 4.3963 | 4.3963 | 4.3963 | 0 | 0 | 0 | 1433.0687 | 2918.5449 | 2918.5449 | 4.3963 | 4.3963 | 4.3963 | 0 | 0 | 0 |  | 15 | 15 | 15 | 5 | 0.5 | 1900.2778 | 1140 | 1140 | 210.0207 | 210.0207 | 210.0207 | 0 | 0 | 0 | 1 | 1 | 1.1544 | 0.057587 | [7 empty] | Medium (2008) | Medium (2008) | Medium (2008) | None
M-037 | HVAC - Direct Evaporative Cooler | PGE | COM | Electric | COMHVAC - Direct Evaporative Cooler | Direct Evaporative Cooler | Compressor-based space cooling (EER = 8.6) | Compressor-based space cooling (EER = 10.1) | HVAC | SpaceCool | EvapCool_eq | Direct |  | 1 | 0 | 0 | 0.7 |  | NA | 0.1 | Split AC | Tons | RTL | RETAIL - SINGLE-STORY LARGE | New | CZ01 | Arcata Area (CZ01) |  |  |  | 1000 sf | 0.34652 | 0.027242 | 0.40101 | Tons/1000 sf | 1114.6112 | 2537.8033 | 2537.8033 | 5.231 | 5.5997 | 5.5997 | 0 | 0 | 0 | 1114.6112 | 2537.8033 | 2537.8033 | 5.231 | 5.5997 | 5.5997 | 0 | 0 | 0 |  | 15 | 15 | 15 | 5 | 0.5 | 1900.2778 | 1140 | 1140 | 210.0207 | 210.0207 | 210.0207 | 0 | 0 | 0 | 1 | 1 | 1.1159 | 0.076826 | [7 empty] | Medium (2008) | Medium (2008) | Medium (2008) | None
M-037 | HVAC - Direct Evaporative Cooler | PGE | COM | Electric | COMHVAC - Direct Evaporative Cooler | Direct Evaporative Cooler | Compressor-based space cooling (EER = 8.6) | Compressor-based space cooling (EER = 10.1) | HVAC | SpaceCool | EvapCool_eq | Direct |  | 1 | 0 | 0 | 0.7 |  | NA | 0.1 | Split AC | Tons | RTL | RETAIL - SINGLE-STORY LARGE | Existing | CZ01 | Arcata Area (CZ01) |  |  |  | 1000 sf | 0.34652 | 0.027242 | 0.40101 | Tons/1000 sf | 1114.6112 | 2537.8033 | 2537.8033 | 5.231 | 5.5997 | 5.5997 | 0 | 0 | 0 | 1114.6112 | 2537.8033 | 2537.8033 | 5.231 | 5.5997 | 5.5997 | 0 | 0 | 0 |  | 15 | 15 | 15 | 5 | 0.5 | 1900.2778 | 1140 | 1140 | 210.0207 | 210.0207 | 210.0207 | 0 | 0 | 0 | 1 | 1 | 1.1159 | 0.076826 | [7 empty] | Medium (2008) | Medium (2008) | Medium (2008) | None
M-037 | HVAC - Direct Evaporative Cooler | PGE | COM | Electric | COMHVAC - Direct Evaporative Cooler | Direct Evaporative Cooler | Compressor-based space cooling (EER = 8.6) | Compressor-based space cooling (EER = 10.1) | HVAC | SpaceCool | EvapCool_eq | Direct |  | 1 | 0 | 0 | 0.7 |  | NA | 0.1 | Split AC | Tons | RTL | RETAIL - SINGLE-STORY LARGE | Existing | CZ02 | Santa Rosa Area (CZ02) |  |  |  | 1000 sf | 0.34652 | 0.027242 | 0.40101 | Tons/1000 sf | 1114.6112 | 2537.8033 | 2537.8033 | 5.231 | 5.5997 | 5.5997 | 0 | 0 | 0 | 1114.6112 | 2537.8033 | 2537.8033 | 5.231 | 5.5997 | 5.5997 | 0 | 0 | 0 |  | 15 | 15 | 15 | 5 | 0.5 | 1900.2778 | 1140 | 1140 | 210.0207 | 210.0207 | 210.0207 | 0 | 0 | 0 | 1 | 1 | 1.1159 | 0.076826 | [7 empty] | Medium (2008) | Medium (2008) | Medium (2008) | None
M-037 | HVAC - Direct Evaporative Cooler | PGE | COM | Electric | COMHVAC - Direct Evaporative Cooler | Direct Evaporative Cooler | Compressor-based space cooling (EER = 8.6) | Compressor-based space cooling (EER = 10.1) | HVAC | SpaceCool | EvapCool_eq | Direct |  | 1 | 0 | 0 | 0.7 |  | NA | 0.1 | Split AC | Tons | RTL | RETAIL - SINGLE-STORY LARGE | New | CZ02 | Santa Rosa Area (CZ02) |  |  |  | 1000 sf | 0.34652 | 0.027242 | 0.40101 | Tons/1000 sf | 1114.6112 | 2537.8033 | 2537.8033 | 5.231 | 5.5997 | 5.5997 | 0 | 0 | 0 | 1114.6112 | 2537.8033 | 2537.8033 | 5.231 | 5.5997 | 5.5997 | 0 | 0 | 0 |  | 15 | 15 | 15 | 5 | 0.5 | 1900.2778 | 1140 | 1140 | 210.0207 | 210.0207 | 210.0207 | 0 | 0 | 0 | 1 | 1 | 1.1159 | 0.076826 | [7 empty] | Medium (2008) | Medium (2008) | Medium (2008) | None
M-037 | HVAC - Direct Evaporative Cooler | SDGE | COM | Electric | COMHVAC - Direct Evaporative Cooler | Direct Evaporative Cooler | Compressor-based space cooling (EER = 8.6) | Compressor-based space cooling (EER = 10.1) | HVAC | SpaceCool | EvapCool_eq | Direct |  | 1 | 0 | 0 | 0.7 |  | NA | 0.1 | Split AC | Tons | GRO | GROCERY | New | CZ15 | Blythe Area (CZ15) |  |  |  | 1000 sf | 0 | 0 | 0 | Tons/1000 sf | 1161 | 2902.5 | 2902.5 | 6.9782 | 6.9782 | 6.9782 | 0 | 0 | 0 | 1161 | 2902.5 | 2902.5 | 6.9782 | 6.9782 | 6.9782 | 0 | 0 | 0 |  | 15 | 15 | 15 | 5 | 0.5 | 1900.2778 | 1140 | 1140 | 210.0207 | 210.0207 | 210.0207 | 0 | 0 | 0 | 1 | 1 | 1.1544 | 0.057587 | [7 empty] | Medium (2008) | Medium (2008) | Medium (2008) | None
M-037 | HVAC - Direct Evaporative Cooler | PGE | COM | Electric | COMHVAC - Direct Evaporative Cooler | Direct Evaporative Cooler | Compressor-based space cooling (EER = 8.6) | Compressor-based space cooling (EER = 10.1) | HVAC | SpaceCool | EvapCool_eq | Direct |  | 1 | 0 | 0 | 0.7 |  | NA | 0.1 | Split AC | Tons | HSP | HEALTH/MEDICAL - HOSPITAL | New | CZ01 | Arcata Area (CZ01) |  |  |  | 1000 sf | 0.71085 | 0.055883 | 0.82262 | Tons/1000 sf | 1465.0273 | 3662.5683 | 3662.5683 | 4.0172 | 4.3963 | 4.3963 | 0 | 0 | 0 | 1465.0273 | 3662.5683 | 3662.5683 | 4.0172 | 4.3963 | 4.3963 | 0 | 0 | 0 |  | 15 | 15 | 15 | 5 | 0.5 | 1900.2778 | 1140 | 1140 | 210.0207 | 210.0207 | 210.0207 | 0 | 0 | 0 | 1 | 1 | 1.1159 | 0.076826 | [7 empty] | Medium (2008) | Medium (2008) | Medium (2008) | None
M-037 | HVAC - Direct Evaporative Cooler | PGE | COM | Electric | COMHVAC - Direct Evaporative Cooler | Direct Evaporative Cooler | Compressor-based space cooling (EER = 8.6) | Compressor-based space cooling (EER = 10.1) | HVAC | SpaceCool | EvapCool_eq | Direct |  | 1 | 0 | 0 | 0.7 |  | NA | 0.1 | Split AC | Tons | HSP | HEALTH/MEDICAL - HOSPITAL | Existing | CZ01 | Arcata Area (CZ01) |  |  |  | 1000 sf | 0.71085 | 0.055883 | 0.82262 | Tons/1000 sf | 1465.0273 | 3662.5683 | 3662.5683 | 4.0172 | 4.3963 | 4.3963 | 0 | 0 | 0 | 1465.0273 | 3662.5683 | 3662.5683 | 4.0172 | 4.3963 | 4.3963 | 0 | 0 | 0 |  | 15 | 15 | 15 | 5 | 0.5 | 1900.2778 | 1140 | 1140 | 210.0207 | 210.0207 | 210.0207 | 0 | 0 | 0 | 1 | 1 | 1.1159 | 0.076826 | [7 empty] | Medium (2008) | Medium (2008) | Medium (2008) | None
M-037 | HVAC - Direct Evaporative Cooler | PGE | COM | Electric | COMHVAC - Direct Evaporative Cooler | Direct Evaporative Cooler | Compressor-based space cooling (EER = 8.6) | Compressor-based space cooling (EER = 10.1) | HVAC | SpaceCool | EvapCool_eq | Direct |  | 1 | 0 | 0 | 0.7 |  | NA | 0.1 | Split AC | Tons | HSP | HEALTH/MEDICAL - HOSPITAL | Existing | CZ02 | Santa Rosa Area (CZ02) |  |  |  | 1000 sf | 0.71085 | 0.055883 | 0.82262 | Tons/1000 sf | 1465.0273 | 3662.5683 | 3662.5683 | 4.0172 | 4.3963 | 4.3963 | 0 | 0 | 0 | 1465.0273 | 3662.5683 | 3662.5683 | 4.0172 | 4.3963 | 4.3963 | 0 | 0 | 0 |  | 15 | 15 | 15 | 5 | 0.5 | 1900.2778 | 1140 | 1140 | 210.0207 | 210.0207 | 210.0207 | 0 | 0 | 0 | 1 | 1 | 1.1159 | 0.076826 | [7 empty] | Medium (2008) | Medium (2008) | Medium (2008) | None
M-037 | HVAC - Direct Evaporative Cooler | PGE | COM | Electric | COMHVAC - Direct Evaporative Cooler | Direct Evaporative Cooler | Compressor-based space cooling (EER = 8.6) | Compressor-based space cooling (EER = 10.1) | HVAC | SpaceCool | EvapCool_eq | Direct |  | 1 | 0 | 0 | 0.7 |  | NA | 0.1 | Split AC | Tons | HSP | HEALTH/MEDICAL - HOSPITAL | Existing | CZ12 | Sacramento Area (CZ12) |  |  |  | 1000 sf | 0.71085 | 0.055883 | 0.82262 | Tons/1000 sf | 1465.0273 | 3662.5683 | 3662.5683 | 4.0172 | 4.3963 | 4.3963 | 0 | 0 | 0 | 1465.0273 | 3662.5683 | 3662.5683 | 4.0172 | 4.3963 | 4.3963 | 0 | 0 | 0 |  | 15 | 15 | 15 | 5 | 0.5 | 1900.2778 | 1140 | 1140 | 210.0207 | 210.0207 | 210.0207 | 0 | 0 | 0 | 1 | 1 | 1.1159 | 0.076826 | [7 empty] | Medium (2008) | Medium (2008) | Medium (2008) | None
M-037 | HVAC - Direct Evaporative Cooler | PGE | COM | Electric | COMHVAC - Direct Evaporative Cooler | Direct Evaporative Cooler | Compressor-based space cooling (EER = 8.6) | Compressor-based space cooling (EER = 10.1) | HVAC | SpaceCool | EvapCool_eq | Direct |  | 1 | 0 | 0 | 0.7 |  | NA | 0.1 | Split AC | Tons | HSP | HEALTH/MEDICAL - HOSPITAL | New | CZ12 | Sacramento Area (CZ12) |  |  |  | 1000 sf | 0.71085 | 0.055883 | 0.82262 | Tons/1000 sf | 1465.0273 | 3662.5683 | 3662.5683 | 4.0172 | 4.3963 | 4.3963 | 0 | 0 | 0 | 1465.0273 | 3662.5683 | 3662.5683 | 4.0172 | 4.3963 | 4.3963 | 0 | 0 | 0 |  | 15 | 15 | 15 | 5 | 0.5 | 1900.2778 | 1140 | 1140 | 210.0207 | 210.0207 | 210.0207 | 0 | 0 | 0 | 1 | 1 | 1.1159 | 0.076826 | [7 empty] | Medium (2008) | Medium (2008) | Medium (2008) | None
M-037 | HVAC - Direct Evaporative Cooler | PGE | COM | Electric | COMHVAC - Direct Evaporative Cooler | Direct Evaporative Cooler | Compressor-based space cooling (EER = 8.6) | Compressor-based space cooling (EER = 10.1) | HVAC | SpaceCool | EvapCool_eq | Direct |  | 1 | 0 | 0 | 0.7 |  | NA | 0.1 | Split AC | Tons | HSP | HEALTH/MEDICAL - HOSPITAL | New | CZ13 | Fresno Area (CZ13) |  |  |  | 1000 sf | 0.71085 | 0.055883 | 0.82262 | Tons/1000 sf | 1769.8367 | 3662.5683 | 3662.5683 | 3.4531 | 4.3963 | 4.3963 | 0 | 0 | 0 | 1769.8367 | 3662.5683 | 3662.5683 | 3.4531 | 4.3963 | 4.3963 | 0 | 0 | 0 |  | 15 | 15 | 15 | 5 | 0.5 | 1900.2778 | 1140 | 1140 | 210.0207 | 210.0207 | 210.0207 | 0 | 0 | 0 | 1 | 1 | 1.1159 | 0.076826 | [7 empty] | Medium (2008) | Medium (2008) | Medium (2008) | None
M-037 | HVAC - Direct Evaporative Cooler | PGE | COM | Electric | COMHVAC - Direct Evaporative Cooler | Direct Evaporative Cooler | Compressor-based space cooling (EER = 8.6) | Compressor-based space cooling (EER = 10.1) | HVAC | SpaceCool | EvapCool_eq | Direct |  | 1 | 0 | 0 | 0.7 |  | NA | 0.1 | Split AC | Tons | HSP | HEALTH/MEDICAL - HOSPITAL | Existing | CZ13 | Fresno Area (CZ13) |  |  |  | 1000 sf | 0.71085 | 0.055883 | 0.82262 | Tons/1000 sf | 1769.8367 | 3662.5683 | 3662.5683 | 3.4531 | 4.3963 | 4.3963 | 0 | 0 | 0 | 1769.8367 | 3662.5683 | 3662.5683 | 3.4531 | 4.3963 | 4.3963 | 0 | 0 | 0 |  | 15 | 15 | 15 | 5 | 0.5 | 1900.2778 | 1140 | 1140 | 210.0207 | 210.0207 | 210.0207 | 0 | 0 | 0 | 1 | 1 | 1.1159 | 0.076826 | [7 empty] | Medium (2008) | Medium (2008) | Medium (2008) | None
M-037 | HVAC - Direct Evaporative Cooler | PGE | COM | Electric | COMHVAC - Direct Evaporative Cooler | Direct Evaporative Cooler | Compressor-based space cooling (EER = 8.6) | Compressor-based space cooling (EER = 10.1) | HVAC | SpaceCool | EvapCool_eq | Direct |  | 1 | 0 | 0 | 0.7 |  | NA | 0.1 | Split AC | Tons | HSP | HEALTH/MEDICAL - HOSPITAL | Existing | CZ16 | Mount Shasta Area (CZ16) |  |  |  | 1000 sf | 0.71085 | 0.055883 | 0.82262 | Tons/1000 sf | 1465.0273 | 3662.5683 | 3662.5683 | 4.0172 | 4.3963 | 4.3963 | 0 | 0 | 0 | 1465.0273 | 3662.5683 | 3662.5683 | 4.0172 | 4.3963 | 4.3963 | 0 | 0 | 0 |  | 15 | 15 | 15 | 5 | 0.5 | 1900.2778 | 1140 | 1140 | 210.0207 | 210.0207 | 210.0207 | 0 | 0 | 0 | 1 | 1 | 1.1159 | 0.076826 | [7 empty] | Medium (2008) | Medium (2008) | Medium (2008) | None
M-037 | HVAC - Direct Evaporative Cooler | PGE | COM | Electric | COMHVAC - Direct Evaporative Cooler | Direct Evaporative Cooler | Compressor-based space cooling (EER = 8.6) | Compressor-based space cooling (EER = 10.1) | HVAC | SpaceCool | EvapCool_eq | Direct |  | 1 | 0 | 0 | 0.7 |  | NA | 0.1 | Split AC | Tons | HSP | HEALTH/MEDICAL - HOSPITAL | New | CZ16 | Mount Shasta Area (CZ16) |  |  |  | 1000 sf | 0.71085 | 0.055883 | 0.82262 | Tons/1000 sf | 1465.0273 | 3662.5683 | 3662.5683 | 4.0172 | 4.3963 | 4.3963 | 0 | 0 | 0 | 1465.0273 | 3662.5683 | 3662.5683 | 4.0172 | 4.3963 | 4.3963 | 0 | 0 | 0 |  | 15 | 15 | 15 | 5 | 0.5 | 1900.2778 | 1140 | 1140 | 210.0207 | 210.0207 | 210.0207 | 0 | 0 | 0 | 1 | 1 | 1.1159 | 0.076826 | [7 empty] | Medium (2008) | Medium (2008) | Medium (2008) | None
M-037 | HVAC - Direct Evaporative Cooler | SCE | COM | Electric | COMHVAC - Direct Evaporative Cooler | Direct Evaporative Cooler | Compressor-based space cooling (EER = 8.6) | Compressor-based space cooling (EER = 10.1) | HVAC | SpaceCool | EvapCool_eq | Direct |  | 1 | 0 | 0 | 0.7 |  | NA | 0.1 | Split AC | Tons | HSP | HEALTH/MEDICAL - HOSPITAL | New | CZ05 | Santa Maria Area (CZ05) |  |  |  | 1000 sf | 0.77621 | 0.052738 | 0.88169 | Tons/1000 sf | 1465.0273 | 3662.5683 | 3662.5683 | 4.0172 | 4.3963 | 4.3963 | 0 | 0 | 0 | 1465.0273 | 3662.5683 | 3662.5683 | 4.0172 | 4.3963 | 4.3963 | 0 | 0 | 0 |  | 15 | 15 | 15 | 5 | 0.5 | 1900.2778 | 1140 | 1140 | 210.0207 | 210.0207 | 210.0207 | 0 | 0 | 0 | 1 | 1 | 1.1332 | 0.068204 | [7 empty] | Medium (2008) | Medium (2008) | Medium (2008) | None
M-037 | HVAC - Direct Evaporative Cooler | SCE | COM | Electric | COMHVAC - Direct Evaporative Cooler | Direct Evaporative Cooler | Compressor-based space cooling (EER = 8.6) | Compressor-based space cooling (EER = 10.1) | HVAC | SpaceCool | EvapCool_eq | Direct |  | 1 | 0 | 0 | 0.7 |  | NA | 0.1 | Split AC | Tons | HSP | HEALTH/MEDICAL - HOSPITAL | Existing | CZ05 | Santa Maria Area (CZ05) |  |  |  | 1000 sf | 0.77621 | 0.052738 | 0.88169 | Tons/1000 sf | 1465.0273 | 3662.5683 | 3662.5683 | 4.0172 | 4.3963 | 4.3963 | 0 | 0 | 0 | 1465.0273 | 3662.5683 | 3662.5683 | 4.0172 | 4.3963 | 4.3963 | 0 | 0 | 0 |  | 15 | 15 | 15 | 5 | 0.5 | 1900.2778 | 1140 | 1140 | 210.0207 | 210.0207 | 210.0207 | 0 | 0 | 0 | 1 | 1 | 1.1332 | 0.068204 | [7 empty] | Medium (2008) | Medium (2008) | Medium (2008) | None
M-037 | HVAC - Direct Evaporative Cooler | SCE | COM | Electric | COMHVAC - Direct Evaporative Cooler | Direct Evaporative Cooler | Compressor-based space cooling (EER = 8.6) | Compressor-based space cooling (EER = 10.1) | HVAC | SpaceCool | EvapCool_eq | Direct |  | 1 | 0 | 0 | 0.7 |  | NA | 0.1 | Split AC | Tons | HSP | HEALTH/MEDICAL - HOSPITAL | Existing | CZ06 | Los Angeles Area (CZ06) |  |  |  | 1000 sf | 0.77621 | 0.052738 | 0.88169 | Tons/1000 sf | 1465.0273 | 3662.5683 | 3662.5683 | 4.0172 | 4.3963 | 4.3963 | 0 | 0 | 0 | 1465.0273 | 3662.5683 | 3662.5683 | 4.0172 | 4.3963 | 4.3963 | 0 | 0 | 0 |  | 15 | 15 | 15 | 5 | 0.5 | 1900.2778 | 1140 | 1140 | 210.0207 | 210.0207 | 210.0207 | 0 | 0 | 0 | 1 | 1 | 1.1332 | 0.068204 | [7 empty] | Medium (2008) | Medium (2008) | Medium (2008) | None
M-037 | HVAC - Direct Evaporative Cooler | SDGE | COM | Electric | COMHVAC - Direct Evaporative Cooler | Direct Evaporative Cooler | Compressor-based space cooling (EER = 8.6) | Compressor-based space cooling (EER = 10.1) | HVAC | SpaceCool | EvapCool_eq | Direct |  | 1 | 0 | 0 | 0.7 |  | NA | 0.1 | Split AC | Tons | SCN | STORAGE - CONDITIONED | Existing | CZ14 | China Lake Area (CZ14) |  |  |  | 1000 sf | 0.25401 | 0.014114 | 0.28224 | Tons/1000 sf | 1382.91 | 3457.275 | 3457.275 | 4.8074 | 5.6788 | 5.6788 | 0 | 0 | 0 | 1382.91 | 3457.275 | 3457.275 | 4.8074 | 5.6788 | 5.6788 | 0 | 0 | 0 |  | 15 | 15 | 15 | 5 | 0.5 | 1900.2778 | 1140 | 1140 | 210.0207 | 210.0207 | 210.0207 | 0 | 0 | 0 | 1 | 1 | 1.1544 | 0.057587 | [7 empty] | Medium (2008) | Medium (2008) | Medium (2008) | None
M-037 | HVAC - Direct Evaporative Cooler | SDGE | COM | Electric | COMHVAC - Direct Evaporative Cooler | Direct Evaporative Cooler | Compressor-based space cooling (EER = 8.6) | Compressor-based space cooling (EER = 10.1) | HVAC | SpaceCool | EvapCool_eq | Direct |  | 1 | 0 | 0 | 0.7 |  | NA | 0.1 | Split AC | Tons | SCN | STORAGE - CONDITIONED | New | CZ14 | China Lake Area (CZ14) |  |  |  | 1000 sf | 0.25401 | 0.014114 | 0.28224 | Tons/1000 sf | 1382.91 | 3457.275 | 3457.275 | 4.8074 | 5.6788 | 5.6788 | 0 | 0 | 0 | 1382.91 | 3457.275 | 3457.275 | 4.8074 | 5.6788 | 5.6788 | 0 | 0 | 0 |  | 15 | 15 | 15 | 5 | 0.5 | 1900.2778 | 1140 | 1140 | 210.0207 | 210.0207 | 210.0207 | 0 | 0 | 0 | 1 | 1 | 1.1544 | 0.057587 | [7 empty] | Medium (2008) | Medium (2008) | Medium (2008) | None
M-037 | HVAC - Direct Evaporative Cooler | SDGE | COM | Electric | COMHVAC - Direct Evaporative Cooler | Direct Evaporative Cooler | Compressor-based space cooling (EER = 8.6) | Compressor-based space cooling (EER = 10.1) | HVAC | SpaceCool | EvapCool_eq | Direct |  | 1 | 0 | 0 | 0.7 |  | NA | 0.1 | Split AC | Tons | SCN | STORAGE - CONDITIONED | Existing | CZ15 | Blythe Area (CZ15) |  |  |  | 1000 sf | 0.25401 | 0.014114 | 0.28224 | Tons/1000 sf | 1382.91 | 3457.275 | 3457.275 | 5.6788 | 5.6788 | 5.6788 | 0 | 0 | 0 | 1382.91 | 3457.275 | 3457.275 | 5.6788 | 5.6788 | 5.6788 | 0 | 0 | 0 |  | 15 | 15 | 15 | 5 | 0.5 | 1900.2778 | 1140 | 1140 | 210.0207 | 210.0207 | 210.0207 | 0 | 0 | 0 | 1 | 1 | 1.1544 | 0.057587 | [7 empty] | Medium (2008) | Medium (2008) | Medium (2008) | None
M-037 | HVAC - Direct Evaporative Cooler | PGE | COM | Electric | COMHVAC - Direct Evaporative Cooler | Direct Evaporative Cooler | Compressor-based space cooling (EER = 8.6) | Compressor-based space cooling (EER = 10.1) | HVAC | SpaceCool | EvapCool_eq | Direct |  | 1 | 0 | 0 | 0.7 |  | NA | 0.1 | Split AC | Tons | RFF | RESTAURANT - FAST-FOOD | New | CZ05 | Santa Maria Area (CZ05) |  |  |  | 1000 sf | 1.0264 | 0.080693 | 1.1878 | Tons/1000 sf | 4055.6295 | 5910.4167 | 5910.4167 | 9.3447 | 9.7108 | 9.7108 | 0 | 0 | 0 | 4055.6295 | 5910.4167 | 5910.4167 | 9.3447 | 9.7108 | 9.7108 | 0 | 0 | 0 |  | 15 | 15 | 15 | 5 | 0.5 | 1900.2778 | 1140 | 1140 | 210.0207 | 210.0207 | 210.0207 | 0 | 0 | 0 | 1 | 1 | 1.1159 | 0.076826 | [7 empty] | Medium (2008) | Medium (2008) | Medium (2008) | None
M-037 | HVAC - Direct Evaporative Cooler | PGE | COM | Electric | COMHVAC - Direct Evaporative Cooler | Direct Evaporative Cooler | Compressor-based space cooling (EER = 8.6) | Compressor-based space cooling (EER = 10.1) | HVAC | SpaceCool | EvapCool_eq | Direct |  | 1 | 0 | 0 | 0.7 |  | NA | 0.1 | Split AC | Tons | RFF | RESTAURANT - FAST-FOOD | Existing | CZ05 | Santa Maria Area (CZ05) |  |  |  | 1000 sf | 1.0264 | 0.080693 | 1.1878 | Tons/1000 sf | 4055.6295 | 5910.4167 | 5910.4167 | 9.3447 | 9.7108 | 9.7108 | 0 | 0 | 0 | 4055.6295 | 5910.4167 | 5910.4167 | 9.3447 | 9.7108 | 9.7108 | 0 | 0 | 0 |  | 15 | 15 | 15 | 5 | 0.5 | 1900.2778 | 1140 | 1140 | 210.0207 | 210.0207 | 210.0207 | 0 | 0 | 0 | 1 | 1 | 1.1159 | 0.076826 | [7 empty] | Medium (2008) | Medium (2008) | Medium (2008) | None
M-037 | HVAC - Direct Evaporative Cooler | PGE | COM | Electric | COMHVAC - Direct Evaporative Cooler | Direct Evaporative Cooler | Compressor-based space cooling (EER = 8.6) | Compressor-based space cooling (EER = 10.1) | HVAC | SpaceCool | EvapCool_eq | Direct |  | 1 | 0 | 0 | 0.7 |  | NA | 0.1 | Split AC | Tons | RFF | RESTAURANT - FAST-FOOD | Existing | CZ11 | Red Bluff Area (CZ11) |  |  |  | 1000 sf | 1.0264 | 0.080693 | 1.1878 | Tons/1000 sf | 4055.6295 | 5910.4167 | 5910.4167 | 9.3447 | 9.7108 | 9.7108 | 0 | 0 | 0 | 4055.6295 | 5910.4167 | 5910.4167 | 9.3447 | 9.7108 | 9.7108 | 0 | 0 | 0 |  | 15 | 15 | 15 | 5 | 0.5 | 1900.2778 | 1140 | 1140 | 210.0207 | 210.0207 | 210.0207 | 0 | 0 | 0 | 1 | 1 | 1.1159 | 0.076826 | [7 empty] | Medium (2008) | Medium (2008) | Medium (2008) | None
M-037 | HVAC - Direct Evaporative Cooler | PGE | COM | Electric | COMHVAC - Direct Evaporative Cooler | Direct Evaporative Cooler | Compressor-based space cooling (EER = 8.6) | Compressor-based space cooling (EER = 10.1) | HVAC | SpaceCool | EvapCool_eq | Direct |  | 1 | 0 | 0 | 0.7 |  | NA | 0.1 | Split AC | Tons | RFF | RESTAURANT - FAST-FOOD | New | CZ11 | Red Bluff Area (CZ11) |  |  |  | 1000 sf | 1.0264 | 0.080693 | 1.1878 | Tons/1000 sf | 4055.6295 | 5910.4167 | 5910.4167 | 9.3447 | 9.7108 | 9.7108 | 0 | 0 | 0 | 4055.6295 | 5910.4167 | 5910.4167 | 9.3447 | 9.7108 | 9.7108 | 0 | 0 | 0 |  | 15 | 15 | 15 | 5 | 0.5 | 1900.2778 | 1140 | 1140 | 210.0207 | 210.0207 | 210.0207 | 0 | 0 | 0 | 1 | 1 | 1.1159 | 0.076826 | [7 empty] | Medium (2008) | Medium (2008) | Medium (2008) | None
M-037 | HVAC - Direct Evaporative Cooler | PGE | COM | Electric | COMHVAC - Direct Evaporative Cooler | Direct Evaporative Cooler | Compressor-based space cooling (EER = 8.6) | Compressor-based space cooling (EER = 10.1) | HVAC | SpaceCool | EvapCool_eq | Direct |  | 1 | 0 | 0 | 0.7 |  | NA | 0.1 | Split AC | Tons | RFF | RESTAURANT - FAST-FOOD | Existing | CZ12 | Sacramento Area (CZ12) |  |  |  | 1000 sf | 1.0264 | 0.080693 | 1.1878 | Tons/1000 sf | 4055.6295 | 5910.4167 | 5910.4167 | 9.3447 | 9.7108 | 9.7108 | 0 | 0 | 0 | 4055.6295 | 5910.4167 | 5910.4167 | 9.3447 | 9.7108 | 9.7108 | 0 | 0 | 0 |  | 15 | 15 | 15 | 5 | 0.5 | 1900.2778 | 1140 | 1140 | 210.0207 | 210.0207 | 210.0207 | 0 | 0 | 0 | 1 | 1 | 1.1159 | 0.076826 | [7 empty] | Medium (2008) | Medium (2008) | Medium (2008) | None
M-037 | HVAC - Direct Evaporative Cooler | PGE | COM | Electric | COMHVAC - Direct Evaporative Cooler | Direct Evaporative Cooler | Compressor-based space cooling (EER = 8.6) | Compressor-based space cooling (EER = 10.1) | HVAC | SpaceCool | EvapCool_eq | Direct |  | 1 | 0 | 0 | 0.7 |  | NA | 0.1 | Split AC | Tons | RFF | RESTAURANT - FAST-FOOD | New | CZ12 | Sacramento Area (CZ12) |  |  |  | 1000 sf | 1.0264 | 0.080693 | 1.1878 | Tons/1000 sf | 4055.6295 | 5910.4167 | 5910.4167 | 9.3447 | 9.7108 | 9.7108 | 0 | 0 | 0 | 4055.6295 | 5910.4167 | 5910.4167 | 9.3447 | 9.7108 | 9.7108 | 0 | 0 | 0 |  | 15 | 15 | 15 | 5 | 0.5 | 1900.2778 | 1140 | 1140 | 210.0207 | 210.0207 | 210.0207 | 0 | 0 | 0 | 1 | 1 | 1.1159 | 0.076826 | [7 empty] | Medium (2008) | Medium (2008) | Medium (2008) | None
M-037 | HVAC - Direct Evaporative Cooler | SDGE | COM | Electric | COMHVAC - Direct Evaporative Cooler | Direct Evaporative Cooler | Compressor-based space cooling (EER = 8.6) | Compressor-based space cooling (EER = 10.1) | HVAC | SpaceCool | EvapCool_eq | Direct |  | 1 | 0 | 0 | 0.7 |  | NA | 0.1 | Split AC | Tons | OFS | OFFICE - SMALL | New | CZ06 | Los Angeles Area (CZ06) |  |  |  | 1000 sf | 0.69988 | 0.03889 | 0.77766 | Tons/1000 sf | 1551.4753 | 2960.345 | 2960.345 | 4.0147 | 4.3963 | 4.3963 | 0 | 0 | 0 | 1551.4753 | 2960.345 | 2960.345 | 4.0147 | 4.3963 | 4.3963 | 0 | 0 | 0 |  | 15 | 15 | 15 | 5 | 0.5 | 1900.2778 | 1140 | 1140 | 210.0207 | 210.0207 | 210.0207 | 0 | 0 | 0 | 1 | 1 | 1.1544 | 0.057587 | [7 empty] | Medium (2008) | Medium (2008) | Medium (2008) | None
M-037 | HVAC - Direct Evaporative Cooler | SDGE | COM | Electric | COMHVAC - Direct Evaporative Cooler | Direct Evaporative Cooler | Compressor-based space cooling (EER = 8.6) | Compressor-based space cooling (EER = 10.1) | HVAC | SpaceCool | EvapCool_eq | Direct |  | 1 | 0 | 0 | 0.7 |  | NA | 0.1 | Split AC | Tons | OFS | OFFICE - SMALL | Existing | CZ07 | San Diego Area (CZ07) |  |  |  | 1000 sf | 0.69988 | 0.03889 | 0.77766 | Tons/1000 sf | 1551.4753 | 2960.345 | 2960.345 | 4.0147 | 4.3963 | 4.3963 | 0 | 0 | 0 | 1551.4753 | 2960.345 | 2960.345 | 4.0147 | 4.3963 | 4.3963 | 0 | 0 | 0 |  | 15 | 15 | 15 | 5 | 0.5 | 1900.2778 | 1140 | 1140 | 210.0207 | 210.0207 | 210.0207 | 0 | 0 | 0 | 1 | 1 | 1.1544 | 0.057587 | [7 empty] | Medium (2008) | Medium (2008) | Medium (2008) | None
M-037 | HVAC - Direct Evaporative Cooler | SDGE | COM | Electric | COMHVAC - Direct Evaporative Cooler | Direct Evaporative Cooler | Compressor-based space cooling (EER = 8.6) | Compressor-based space cooling (EER = 10.1) | HVAC | SpaceCool | EvapCool_eq | Direct |  | 1 | 0 | 0 | 0.7 |  | NA | 0.1 | Split AC | Tons | OFS | OFFICE - SMALL | New | CZ07 | San Diego Area (CZ07) |  |  |  | 1000 sf | 0.69988 | 0.03889 | 0.77766 | Tons/1000 sf | 1551.4753 | 2960.345 | 2960.345 | 4.0147 | 4.3963 | 4.3963 | 0 | 0 | 0 | 1551.4753 | 2960.345 | 2960.345 | 4.0147 | 4.3963 | 4.3963 | 0 | 0 | 0 |  | 15 | 15 | 15 | 5 | 0.5 | 1900.2778 | 1140 | 1140 | 210.0207 | 210.0207 | 210.0207 | 0 | 0 | 0 | 1 | 1 | 1.1544 | 0.057587 | [7 empty] | Medium (2008) | Medium (2008) | Medium (2008) | None
M-037 | HVAC - Direct Evaporative Cooler | SDGE | COM | Electric | COMHVAC - Direct Evaporative Cooler | Direct Evaporative Cooler | Compressor-based space cooling (EER = 8.6) | Compressor-based space cooling (EER = 10.1) | HVAC | SpaceCool | EvapCool_eq | Direct |  | 1 | 0 | 0 | 0.7 |  | NA | 0.1 | Split AC | Tons | OFS | OFFICE - SMALL | Existing | CZ08 | El Toro Area (CZ08) |  |  |  | 1000 sf | 0.69988 | 0.03889 | 0.77766 | Tons/1000 sf | 1551.4753 | 2960.345 | 2960.345 | 4.0147 | 4.3963 | 4.3963 | 0 | 0 | 0 | 1551.4753 | 2960.345 | 2960.345 | 4.0147 | 4.3963 | 4.3963 | 0 | 0 | 0 |  | 15 | 15 | 15 | 5 | 0.5 | 1900.2778 | 1140 | 1140 | 210.0207 | 210.0207 | 210.0207 | 0 | 0 | 0 | 1 | 1 | 1.1544 | 0.057587 | [7 empty] | Medium (2008) | Medium (2008) | Medium (2008) | None
M-037 | HVAC - Direct Evaporative Cooler | SDGE | COM | Electric | COMHVAC - Direct Evaporative Cooler | Direct Evaporative Cooler | Compressor-based space cooling (EER = 8.6) | Compressor-based space cooling (EER = 10.1) | HVAC | SpaceCool | EvapCool_eq | Direct |  | 1 | 0 | 0 | 0.7 |  | NA | 0.1 | Split AC | Tons | OFS | OFFICE - SMALL | New | CZ08 | El Toro Area (CZ08) |  |  |  | 1000 sf | 0.69988 | 0.03889 | 0.77766 | Tons/1000 sf | 1551.4753 | 2960.345 | 2960.345 | 4.0147 | 4.3963 | 4.3963 | 0 | 0 | 0 | 1551.4753 | 2960.345 | 2960.345 | 4.0147 | 4.3963 | 4.3963 | 0 | 0 | 0 |  | 15 | 15 | 15 | 5 | 0.5 | 1900.2778 | 1140 | 1140 | 210.0207 | 210.0207 | 210.0207 | 0 | 0 | 0 | 1 | 1 | 1.1544 | 0.057587 | [7 empty] | Medium (2008) | Medium (2008) | Medium (2008) | None
M-037 | HVAC - Direct Evaporative Cooler | SDGE | COM | Electric | COMHVAC - Direct Evaporative Cooler | Direct Evaporative Cooler | Compressor-based space cooling (EER = 8.6) | Compressor-based space cooling (EER = 10.1) | HVAC | SpaceCool | EvapCool_eq | Direct |  | 1 | 0 | 0 | 0.7 |  | NA | 0.1 | Split AC | Tons | OFS | OFFICE - SMALL | New | CZ10 | San Bernardino Area (CZ10) |  |  |  | 1000 sf | 0.69988 | 0.03889 | 0.77766 | Tons/1000 sf | 1617.8631 | 2960.345 | 2960.345 | 4.3963 | 4.3963 | 4.3963 | 0 | 0 | 0 | 1617.8631 | 2960.345 | 2960.345 | 4.3963 | 4.3963 | 4.3963 | 0 | 0 | 0 |  | 15 | 15 | 15 | 5 | 0.5 | 1900.2778 | 1140 | 1140 | 210.0207 | 210.0207 | 210.0207 | 0 | 0 | 0 | 1 | 1 | 1.1544 | 0.057587 | [7 empty] | Medium (2008) | Medium (2008) | Medium (2008) | None
M-037 | HVAC - Direct Evaporative Cooler | SDGE | COM | Electric | COMHVAC - Direct Evaporative Cooler | Direct Evaporative Cooler | Compressor-based space cooling (EER = 8.6) | Compressor-based space cooling (EER = 10.1) | HVAC | SpaceCool | EvapCool_eq | Direct |  | 1 | 0 | 0 | 0.7 |  | NA | 0.1 | Split AC | Tons | OFS | OFFICE - SMALL | Existing | CZ10 | San Bernardino Area (CZ10) |  |  |  | 1000 sf | 0.69988 | 0.03889 | 0.77766 | Tons/1000 sf | 1617.8631 | 2960.345 | 2960.345 | 4.3963 | 4.3963 | 4.3963 | 0 | 0 | 0 | 1617.8631 | 2960.345 | 2960.345 | 4.3963 | 4.3963 | 4.3963 | 0 | 0 | 0 |  | 15 | 15 | 15 | 5 | 0.5 | 1900.2778 | 1140 | 1140 | 210.0207 | 210.0207 | 210.0207 | 0 | 0 | 0 | 1 | 1 | 1.1544 | 0.057587 | [7 empty] | Medium (2008) | Medium (2008) | Medium (2008) | None
M-037 | HVAC - Direct Evaporative Cooler | SDGE | COM | Electric | COMHVAC - Direct Evaporative Cooler | Direct Evaporative Cooler | Compressor-based space cooling (EER = 8.6) | Compressor-based space cooling (EER = 10.1) | HVAC | SpaceCool | EvapCool_eq | Direct |  | 1 | 0 | 0 | 0.7 |  | NA | 0.1 | Split AC | Tons | OFS | OFFICE - SMALL | Existing | CZ14 | China Lake Area (CZ14) |  |  |  | 1000 sf | 0.69988 | 0.03889 | 0.77766 | Tons/1000 sf | 1184.138 | 2960.345 | 2960.345 | 3.4534 | 4.3963 | 4.3963 | 0 | 0 | 0 | 1184.138 | 2960.345 | 2960.345 | 3.4534 | 4.3963 | 4.3963 | 0 | 0 | 0 |  | 15 | 15 | 15 | 5 | 0.5 | 1900.2778 | 1140 | 1140 | 210.0207 | 210.0207 | 210.0207 | 0 | 0 | 0 | 1 | 1 | 1.1544 | 0.057587 | [7 empty] | Medium (2008) | Medium (2008) | Medium (2008) | None
M-037 | HVAC - Direct Evaporative Cooler | SCE | COM | Electric | COMHVAC - Direct Evaporative Cooler | Direct Evaporative Cooler | Compressor-based space cooling (EER = 8.6) | Compressor-based space cooling (EER = 10.1) | HVAC | SpaceCool | EvapCool_eq | Direct |  | 1 | 0 | 0 | 0.7 |  | NA | 0.1 | Split AC | Tons | RSD | RESTAURANT - SIT-DOWN | New | CZ05 | Santa Maria Area (CZ05) |  |  |  | 1000 sf | 0.77022 | 0.052331 | 0.87488 | Tons/1000 sf | 1739.5264 | 2918.5449 | 2918.5449 | 4.0302 | 4.3963 | 4.3963 | 0 | 0 | 0 | 1739.5264 | 2918.5449 | 2918.5449 | 4.0302 | 4.3963 | 4.3963 | 0 | 0 | 0 |  | 15 | 15 | 15 | 5 | 0.5 | 1900.2778 | 1140 | 1140 | 210.0207 | 210.0207 | 210.0207 | 0 | 0 | 0 | 1 | 1 | 1.1332 | 0.068204 | [7 empty] | Medium (2008) | Medium (2008) | Medium (2008) | None
M-037 | HVAC - Direct Evaporative Cooler | SCE | COM | Electric | COMHVAC - Direct Evaporative Cooler | Direct Evaporative Cooler | Compressor-based space cooling (EER = 8.6) | Compressor-based space cooling (EER = 10.1) | HVAC | SpaceCool | EvapCool_eq | Direct |  | 1 | 0 | 0 | 0.7 |  | NA | 0.1 | Split AC | Tons | RSD | RESTAURANT - SIT-DOWN | Existing | CZ06 | Los Angeles Area (CZ06) |  |  |  | 1000 sf | 0.77022 | 0.052331 | 0.87488 | Tons/1000 sf | 1739.5264 | 2918.5449 | 2918.5449 | 4.0302 | 4.3963 | 4.3963 | 0 | 0 | 0 | 1739.5264 | 2918.5449 | 2918.5449 | 4.0302 | 4.3963 | 4.3963 | 0 | 0 | 0 |  | 15 | 15 | 15 | 5 | 0.5 | 1900.2778 | 1140 | 1140 | 210.0207 | 210.0207 | 210.0207 | 0 | 0 | 0 | 1 | 1 | 1.1332 | 0.068204 | [7 empty] | Medium (2008) | Medium (2008) | Medium (2008) | None
M-037 | HVAC - Direct Evaporative Cooler | SCE | COM | Electric | COMHVAC - Direct Evaporative Cooler | Direct Evaporative Cooler | Compressor-based space cooling (EER = 8.6) | Compressor-based space cooling (EER = 10.1) | HVAC | SpaceCool | EvapCool_eq | Direct |  | 1 | 0 | 0 | 0.7 |  | NA | 0.1 | Split AC | Tons | RSD | RESTAURANT - SIT-DOWN | New | CZ06 | Los Angeles Area (CZ06) |  |  |  | 1000 sf | 0.77022 | 0.052331 | 0.87488 | Tons/1000 sf | 1739.5264 | 2918.5449 | 2918.5449 | 4.0302 | 4.3963 | 4.3963 | 0 | 0 | 0 | 1739.5264 | 2918.5449 | 2918.5449 | 4.0302 | 4.3963 | 4.3963 | 0 | 0 | 0 |  | 15 | 15 | 15 | 5 | 0.5 | 1900.2778 | 1140 | 1140 | 210.0207 | 210.0207 | 210.0207 | 0 | 0 | 0 | 1 | 1 | 1.1332 | 0.068204 | [7 empty] | Medium (2008) | Medium (2008) | Medium (2008) | None
M-037 | HVAC - Direct Evaporative Cooler | PGE | COM | Electric | COMHVAC - Direct Evaporative Cooler | Direct Evaporative Cooler | Compressor-based space cooling (EER = 8.6) | Compressor-based space cooling (EER = 10.1) | HVAC | SpaceCool | EvapCool_eq | Direct |  | 1 | 0 | 0 | 0.7 |  | NA | 0.1 | Split AC | Tons | RFF | RESTAURANT - FAST-FOOD | Existing | CZ13 | Fresno Area (CZ13) |  |  |  | 1000 sf | 1.0264 | 0.080693 | 1.1878 | Tons/1000 sf | 4465.4844 | 5910.4167 | 5910.4167 | 8.7887 | 9.7108 | 9.7108 | 0 | 0 | 0 | 4465.4844 | 5910.4167 | 5910.4167 | 8.7887 | 9.7108 | 9.7108 | 0 | 0 | 0 |  | 15 | 15 | 15 | 5 | 0.5 | 1900.2778 | 1140 | 1140 | 210.0207 | 210.0207 | 210.0207 | 0 | 0 | 0 | 1 | 1 | 1.1159 | 0.076826 | [7 empty] | Medium (2008) | Medium (2008) | Medium (2008) | None
M-037 | HVAC - Direct Evaporative Cooler | PGE | COM | Electric | COMHVAC - Direct Evaporative Cooler | Direct Evaporative Cooler | Compressor-based space cooling (EER = 8.6) | Compressor-based space cooling (EER = 10.1) | HVAC | SpaceCool | EvapCool_eq | Direct |  | 1 | 0 | 0 | 0.7 |  | NA | 0.1 | Split AC | Tons | RFF | RESTAURANT - FAST-FOOD | New | CZ13 | Fresno Area (CZ13) |  |  |  | 1000 sf | 1.0264 | 0.080693 | 1.1878 | Tons/1000 sf | 4465.4844 | 5910.4167 | 5910.4167 | 8.7887 | 9.7108 | 9.7108 | 0 | 0 | 0 | 4465.4844 | 5910.4167 | 5910.4167 | 8.7887 | 9.7108 | 9.7108 | 0 | 0 | 0 |  | 15 | 15 | 15 | 5 | 0.5 | 1900.2778 | 1140 | 1140 | 210.0207 | 210.0207 | 210.0207 | 0 | 0 | 0 | 1 | 1 | 1.1159 | 0.076826 | [7 empty] | Medium (2008) | Medium (2008) | Medium (2008) | None
M-037 | HVAC - Direct Evaporative Cooler | PGE | COM | Electric | COMHVAC - Direct Evaporative Cooler | Direct Evaporative Cooler | Compressor-based space cooling (EER = 8.6) | Compressor-based space cooling (EER = 10.1) | HVAC | SpaceCool | EvapCool_eq | Direct |  | 1 | 0 | 0 | 0.7 |  | NA | 0.1 | Split AC | Tons | RFF | RESTAURANT - FAST-FOOD | New | CZ16 | Mount Shasta Area (CZ16) |  |  |  | 1000 sf | 1.0264 | 0.080693 | 1.1878 | Tons/1000 sf | 4055.6295 | 5910.4167 | 5910.4167 | 9.3447 | 9.7108 | 9.7108 | 0 | 0 | 0 | 4055.6295 | 5910.4167 | 5910.4167 | 9.3447 | 9.7108 | 9.7108 | 0 | 0 | 0 |  | 15 | 15 | 15 | 5 | 0.5 | 1900.2778 | 1140 | 1140 | 210.0207 | 210.0207 | 210.0207 | 0 | 0 | 0 | 1 | 1 | 1.1159 | 0.076826 | [7 empty] | Medium (2008) | Medium (2008) | Medium (2008) | None
M-037 | HVAC - Direct Evaporative Cooler | PGE | COM | Electric | COMHVAC - Direct Evaporative Cooler | Direct Evaporative Cooler | Compressor-based space cooling (EER = 8.6) | Compressor-based space cooling (EER = 10.1) | HVAC | SpaceCool | EvapCool_eq | Direct |  | 1 | 0 | 0 | 0.7 |  | NA | 0.1 | Split AC | Tons | RFF | RESTAURANT - FAST-FOOD | Existing | CZ16 | Mount Shasta Area (CZ16) |  |  |  | 1000 sf | 1.0264 | 0.080693 | 1.1878 | Tons/1000 sf | 4055.6295 | 5910.4167 | 5910.4167 | 9.3447 | 9.7108 | 9.7108 | 0 | 0 | 0 | 4055.6295 | 5910.4167 | 5910.4167 | 9.3447 | 9.7108 | 9.7108 | 0 | 0 | 0 |  | 15 | 15 | 15 | 5 | 0.5 | 1900.2778 | 1140 | 1140 | 210.0207 | 210.0207 | 210.0207 | 0 | 0 | 0 | 1 | 1 | 1.1159 | 0.076826 | [7 empty] | Medium (2008) | Medium (2008) | Medium (2008) | None
M-037 | HVAC - Direct Evaporative Cooler | SCE | COM | Electric | COMHVAC - Direct Evaporative Cooler | Direct Evaporative Cooler | Compressor-based space cooling (EER = 8.6) | Compressor-based space cooling (EER = 10.1) | HVAC | SpaceCool | EvapCool_eq | Direct |  | 1 | 0 | 0 | 0.7 |  | NA | 0.1 | Split AC | Tons | RFF | RESTAURANT - FAST-FOOD | Existing | CZ05 | Santa Maria Area (CZ05) |  |  |  | 1000 sf | 1.143 | 0.077662 | 1.2984 | Tons/1000 sf | 4055.6295 | 5910.4167 | 5910.4167 | 9.3447 | 9.7108 | 9.7108 | 0 | 0 | 0 | 4055.6295 | 5910.4167 | 5910.4167 | 9.3447 | 9.7108 | 9.7108 | 0 | 0 | 0 |  | 15 | 15 | 15 | 5 | 0.5 | 1900.2778 | 1140 | 1140 | 210.0207 | 210.0207 | 210.0207 | 0 | 0 | 0 | 1 | 1 | 1.1332 | 0.068204 | [7 empty] | Medium (2008) | Medium (2008) | Medium (2008) | None
M-037 | HVAC - Direct Evaporative Cooler | SCE | COM | Electric | COMHVAC - Direct Evaporative Cooler | Direct Evaporative Cooler | Compressor-based space cooling (EER = 8.6) | Compressor-based space cooling (EER = 10.1) | HVAC | SpaceCool | EvapCool_eq | Direct |  | 1 | 0 | 0 | 0.7 |  | NA | 0.1 | Split AC | Tons | RFF | RESTAURANT - FAST-FOOD | New | CZ05 | Santa Maria Area (CZ05) |  |  |  | 1000 sf | 1.143 | 0.077662 | 1.2984 | Tons/1000 sf | 4055.6295 | 5910.4167 | 5910.4167 | 9.3447 | 9.7108 | 9.7108 | 0 | 0 | 0 | 4055.6295 | 5910.4167 | 5910.4167 | 9.3447 | 9.7108 | 9.7108 | 0 | 0 | 0 |  | 15 | 15 | 15 | 5 | 0.5 | 1900.2778 | 1140 | 1140 | 210.0207 | 210.0207 | 210.0207 | 0 | 0 | 0 | 1 | 1 | 1.1332 | 0.068204 | [7 empty] | Medium (2008) | Medium (2008) | Medium (2008) | None
M-037 | HVAC - Direct Evaporative Cooler | SCE | COM | Electric | COMHVAC - Direct Evaporative Cooler | Direct Evaporative Cooler | Compressor-based space cooling (EER = 8.6) | Compressor-based space cooling (EER = 10.1) | HVAC | SpaceCool | EvapCool_eq | Direct |  | 1 | 0 | 0 | 0.7 |  | NA | 0.1 | Split AC | Tons | RFF | RESTAURANT - FAST-FOOD | New | CZ06 | Los Angeles Area (CZ06) |  |  |  | 1000 sf | 1.143 | 0.077662 | 1.2984 | Tons/1000 sf | 4055.6295 | 5910.4167 | 5910.4167 | 9.3447 | 9.7108 | 9.7108 | 0 | 0 | 0 | 4055.6295 | 5910.4167 | 5910.4167 | 9.3447 | 9.7108 | 9.7108 | 0 | 0 | 0 |  | 15 | 15 | 15 | 5 | 0.5 | 1900.2778 | 1140 | 1140 | 210.0207 | 210.0207 | 210.0207 | 0 | 0 | 0 | 1 | 1 | 1.1332 | 0.068204 | [7 empty] | Medium (2008) | Medium (2008) | Medium (2008) | None
M-037 | HVAC - Direct Evaporative Cooler | SCE | COM | Electric | COMHVAC - Direct Evaporative Cooler | Direct Evaporative Cooler | Compressor-based space cooling (EER = 8.6) | Compressor-based space cooling (EER = 10.1) | HVAC | SpaceCool | EvapCool_eq | Direct |  | 1 | 0 | 0 | 0.7 |  | NA | 0.1 | Split AC | Tons | RFF | RESTAURANT - FAST-FOOD | Existing | CZ06 | Los Angeles Area (CZ06) |  |  |  | 1000 sf | 1.143 | 0.077662 | 1.2984 | Tons/1000 sf | 4055.6295 | 5910.4167 | 5910.4167 | 9.3447 | 9.7108 | 9.7108 | 0 | 0 | 0 | 4055.6295 | 5910.4167 | 5910.4167 | 9.3447 | 9.7108 | 9.7108 | 0 | 0 | 0 |  | 15 | 15 | 15 | 5 | 0.5 | 1900.2778 | 1140 | 1140 | 210.0207 | 210.0207 | 210.0207 | 0 | 0 | 0 | 1 | 1 | 1.1332 | 0.068204 | [7 empty] | Medium (2008) | Medium (2008) | Medium (2008) | None
M-037 | HVAC - Direct Evaporative Cooler | SCE | COM | Electric | COMHVAC - Direct Evaporative Cooler | Direct Evaporative Cooler | Compressor-based space cooling (EER = 8.6) | Compressor-based space cooling (EER = 10.1) | HVAC | SpaceCool | EvapCool_eq | Direct |  | 1 | 0 | 0 | 0.7 |  | NA | 0.1 | Split AC | Tons | RFF | RESTAURANT - FAST-FOOD | Existing | CZ08 | El Toro Area (CZ08) |  |  |  | 1000 sf | 1.143 | 0.077662 | 1.2984 | Tons/1000 sf | 4055.6295 | 5910.4167 | 5910.4167 | 9.3447 | 9.7108 | 9.7108 | 0 | 0 | 0 | 4055.6295 | 5910.4167 | 5910.4167 | 9.3447 | 9.7108 | 9.7108 | 0 | 0 | 0 |  | 15 | 15 | 15 | 5 | 0.5 | 1900.2778 | 1140 | 1140 | 210.0207 | 210.0207 | 210.0207 | 0 | 0 | 0 | 1 | 1 | 1.1332 | 0.068204 | [7 empty] | Medium (2008) | Medium (2008) | Medium (2008) | None
M-037 | HVAC - Direct Evaporative Cooler | SCE | COM | Electric | COMHVAC - Direct Evaporative Cooler | Direct Evaporative Cooler | Compressor-based space cooling (EER = 8.6) | Compressor-based space cooling (EER = 10.1) | HVAC | SpaceCool | EvapCool_eq | Direct |  | 1 | 0 | 0 | 0.7 |  | NA | 0.1 | Split AC | Tons | RFF | RESTAURANT - FAST-FOOD | New | CZ08 | El Toro Area (CZ08) |  |  |  | 1000 sf | 1.143 | 0.077662 | 1.2984 | Tons/1000 sf | 4055.6295 | 5910.4167 | 5910.4167 | 9.3447 | 9.7108 | 9.7108 | 0 | 0 | 0 | 4055.6295 | 5910.4167 | 5910.4167 | 9.3447 | 9.7108 | 9.7108 | 0 | 0 | 0 |  | 15 | 15 | 15 | 5 | 0.5 | 1900.2778 | 1140 | 1140 | 210.0207 | 210.0207 | 210.0207 | 0 | 0 | 0 | 1 | 1 | 1.1332 | 0.068204 | [7 empty] | Medium (2008) | Medium (2008) | Medium (2008) | None
M-037 | HVAC - Direct Evaporative Cooler | SCE | COM | Electric | COMHVAC - Direct Evaporative Cooler | Direct Evaporative Cooler | Compressor-based space cooling (EER = 8.6) | Compressor-based space cooling (EER = 10.1) | HVAC | SpaceCool | EvapCool_eq | Direct |  | 1 | 0 | 0 | 0.7 |  | NA | 0.1 | Split AC | Tons | RFF | RESTAURANT - FAST-FOOD | Existing | CZ09 | Pasadena Area (CZ09) |  |  |  | 1000 sf | 1.143 | 0.077662 | 1.2984 | Tons/1000 sf | 4817.8038 | 5910.4167 | 5910.4167 | 9.7108 | 9.7108 | 9.7108 | 0 | 0 | 0 | 4817.8038 | 5910.4167 | 5910.4167 | 9.7108 | 9.7108 | 9.7108 | 0 | 0 | 0 |  | 15 | 15 | 15 | 5 | 0.5 | 1900.2778 | 1140 | 1140 | 210.0207 | 210.0207 | 210.0207 | 0 | 0 | 0 | 1 | 1 | 1.1332 | 0.068204 | [7 empty] | Medium (2008) | Medium (2008) | Medium (2008) | None
M-037 | HVAC - Direct Evaporative Cooler | SCE | COM | Electric | COMHVAC - Direct Evaporative Cooler | Direct Evaporative Cooler | Compressor-based space cooling (EER = 8.6) | Compressor-based space cooling (EER = 10.1) | HVAC | SpaceCool | EvapCool_eq | Direct |  | 1 | 0 | 0 | 0.7 |  | NA | 0.1 | Split AC | Tons | RFF | RESTAURANT - FAST-FOOD | New | CZ09 | Pasadena Area (CZ09) |  |  |  | 1000 sf | 1.143 | 0.077662 | 1.2984 | Tons/1000 sf | 4817.8038 | 5910.4167 | 5910.4167 | 9.7108 | 9.7108 | 9.7108 | 0 | 0 | 0 | 4817.8038 | 5910.4167 | 5910.4167 | 9.7108 | 9.7108 | 9.7108 | 0 | 0 | 0 |  | 15 | 15 | 15 | 5 | 0.5 | 1900.2778 | 1140 | 1140 | 210.0207 | 210.0207 | 210.0207 | 0 | 0 | 0 | 1 | 1 | 1.1332 | 0.068204 | [7 empty] | Medium (2008) | Medium (2008) | Medium (2008) | None
M-037 | HVAC - Direct Evaporative Cooler | SCE | COM | Electric | COMHVAC - Direct Evaporative Cooler | Direct Evaporative Cooler | Compressor-based space cooling (EER = 8.6) | Compressor-based space cooling (EER = 10.1) | HVAC | SpaceCool | EvapCool_eq | Direct |  | 1 | 0 | 0 | 0.7 |  | NA | 0.1 | Split AC | Tons | RFF | RESTAURANT - FAST-FOOD | New | CZ10 | San Bernardino Area (CZ10) |  |  |  | 1000 sf | 1.143 | 0.077662 | 1.2984 | Tons/1000 sf | 4270.6039 | 5910.4167 | 5910.4167 | 9.7108 | 9.7108 | 9.7108 | 0 | 0 | 0 | 4270.6039 | 5910.4167 | 5910.4167 | 9.7108 | 9.7108 | 9.7108 | 0 | 0 | 0 |  | 15 | 15 | 15 | 5 | 0.5 | 1900.2778 | 1140 | 1140 | 210.0207 | 210.0207 | 210.0207 | 0 | 0 | 0 | 1 | 1 | 1.1332 | 0.068204 | [7 empty] | Medium (2008) | Medium (2008) | Medium (2008) | None
M-037 | HVAC - Direct Evaporative Cooler | SCE | COM | Electric | COMHVAC - Direct Evaporative Cooler | Direct Evaporative Cooler | Compressor-based space cooling (EER = 8.6) | Compressor-based space cooling (EER = 10.1) | HVAC | SpaceCool | EvapCool_eq | Direct |  | 1 | 0 | 0 | 0.7 |  | NA | 0.1 | Split AC | Tons | RFF | RESTAURANT - FAST-FOOD | Existing | CZ10 | San Bernardino Area (CZ10) |  |  |  | 1000 sf | 1.143 | 0.077662 | 1.2984 | Tons/1000 sf | 4270.6039 | 5910.4167 | 5910.4167 | 9.7108 | 9.7108 | 9.7108 | 0 | 0 | 0 | 4270.6039 | 5910.4167 | 5910.4167 | 9.7108 | 9.7108 | 9.7108 | 0 | 0 | 0 |  | 15 | 15 | 15 | 5 | 0.5 | 1900.2778 | 1140 | 1140 | 210.0207 | 210.0207 | 210.0207 | 0 | 0 | 0 | 1 | 1 | 1.1332 | 0.068204 | [7 empty] | Medium (2008) | Medium (2008) | Medium (2008) | None
M-037 | HVAC - Direct Evaporative Cooler | SCE | COM | Electric | COMHVAC - Direct Evaporative Cooler | Direct Evaporative Cooler | Compressor-based space cooling (EER = 8.6) | Compressor-based space cooling (EER = 10.1) | HVAC | SpaceCool | EvapCool_eq | Direct |  | 1 | 0 | 0 | 0.7 |  | NA | 0.1 | Split AC | Tons | RFF | RESTAURANT - FAST-FOOD | Existing | CZ13 | Fresno Area (CZ13) |  |  |  | 1000 sf | 1.143 | 0.077662 | 1.2984 | Tons/1000 sf | 4465.4844 | 5910.4167 | 5910.4167 | 8.7887 | 9.7108 | 9.7108 | 0 | 0 | 0 | 4465.4844 | 5910.4167 | 5910.4167 | 8.7887 | 9.7108 | 9.7108 | 0 | 0 | 0 |  | 15 | 15 | 15 | 5 | 0.5 | 1900.2778 | 1140 | 1140 | 210.0207 | 210.0207 | 210.0207 | 0 | 0 | 0 | 1 | 1 | 1.1332 | 0.068204 | [7 empty] | Medium (2008) | Medium (2008) | Medium (2008) | None
M-037 | HVAC - Direct Evaporative Cooler | SCE | COM | Electric | COMHVAC - Direct Evaporative Cooler | Direct Evaporative Cooler | Compressor-based space cooling (EER = 8.6) | Compressor-based space cooling (EER = 10.1) | HVAC | SpaceCool | EvapCool_eq | Direct |  | 1 | 0 | 0 | 0.7 |  | NA | 0.1 | Split AC | Tons | RFF | RESTAURANT - FAST-FOOD | New | CZ13 | Fresno Area (CZ13) |  |  |  | 1000 sf | 1.143 | 0.077662 | 1.2984 | Tons/1000 sf | 4465.4844 | 5910.4167 | 5910.4167 | 8.7887 | 9.7108 | 9.7108 | 0 | 0 | 0 | 4465.4844 | 5910.4167 | 5910.4167 | 8.7887 | 9.7108 | 9.7108 | 0 | 0 | 0 |  | 15 | 15 | 15 | 5 | 0.5 | 1900.2778 | 1140 | 1140 | 210.0207 | 210.0207 | 210.0207 | 0 | 0 | 0 | 1 | 1 | 1.1332 | 0.068204 | [7 empty] | Medium (2008) | Medium (2008) | Medium (2008) | None
M-037 | HVAC - Direct Evaporative Cooler | SCE | COM | Electric | COMHVAC - Direct Evaporative Cooler | Direct Evaporative Cooler | Compressor-based space cooling (EER = 8.6) | Compressor-based space cooling (EER = 10.1) | HVAC | SpaceCool | EvapCool_eq | Direct |  | 1 | 0 | 0 | 0.7 |  | NA | 0.1 | Split AC | Tons | RFF | RESTAURANT - FAST-FOOD | Existing | CZ14 | China Lake Area (CZ14) |  |  |  | 1000 sf | 1.143 | 0.077662 | 1.2984 | Tons/1000 sf | 3495.523 | 5910.4167 | 5910.4167 | 8.8024 | 9.7108 | 9.7108 | 0 | 0 | 0 | 3495.523 | 5910.4167 | 5910.4167 | 8.8024 | 9.7108 | 9.7108 | 0 | 0 | 0 |  | 15 | 15 | 15 | 5 | 0.5 | 1900.2778 | 1140 | 1140 | 210.0207 | 210.0207 | 210.0207 | 0 | 0 | 0 | 1 | 1 | 1.1332 | 0.068204 | [7 empty] | Medium (2008) | Medium (2008) | Medium (2008) | None
M-037 | HVAC - Direct Evaporative Cooler | SCE | COM | Electric | COMHVAC - Direct Evaporative Cooler | Direct Evaporative Cooler | Compressor-based space cooling (EER = 8.6) | Compressor-based space cooling (EER = 10.1) | HVAC | SpaceCool | EvapCool_eq | Direct |  | 1 | 0 | 0 | 0.7 |  | NA | 0.1 | Split AC | Tons | RFF | RESTAURANT - FAST-FOOD | New | CZ14 | China Lake Area (CZ14) |  |  |  | 1000 sf | 1.143 | 0.077662 | 1.2984 | Tons/1000 sf | 3495.523 | 5910.4167 | 5910.4167 | 8.8024 | 9.7108 | 9.7108 | 0 | 0 | 0 | 3495.523 | 5910.4167 | 5910.4167 | 8.8024 | 9.7108 | 9.7108 | 0 | 0 | 0 |  | 15 | 15 | 15 | 5 | 0.5 | 1900.2778 | 1140 | 1140 | 210.0207 | 210.0207 | 210.0207 | 0 | 0 | 0 | 1 | 1 | 1.1332 | 0.068204 | [7 empty] | Medium (2008) | Medium (2008) | Medium (2008) | None
M-037 | HVAC - Direct Evaporative Cooler | SCE | COM | Electric | COMHVAC - Direct Evaporative Cooler | Direct Evaporative Cooler | Compressor-based space cooling (EER = 8.6) | Compressor-based space cooling (EER = 10.1) | HVAC | SpaceCool | EvapCool_eq | Direct |  | 1 | 0 | 0 | 0.7 |  | NA | 0.1 | Split AC | Tons | RFF | RESTAURANT - FAST-FOOD | Existing | CZ15 | Blythe Area (CZ15) |  |  |  | 1000 sf | 1.143 | 0.077662 | 1.2984 | Tons/1000 sf | 3228.7324 | 5910.4167 | 5910.4167 | 9.7108 | 9.7108 | 9.7108 | 0 | 0 | 0 | 3228.7324 | 5910.4167 | 5910.4167 | 9.7108 | 9.7108 | 9.7108 | 0 | 0 | 0 |  | 15 | 15 | 15 | 5 | 0.5 | 1900.2778 | 1140 | 1140 | 210.0207 | 210.0207 | 210.0207 | 0 | 0 | 0 | 1 | 1 | 1.1332 | 0.068204 | [7 empty] | Medium (2008) | Medium (2008) | Medium (2008) | None
M-037 | HVAC - Direct Evaporative Cooler | SCE | COM | Electric | COMHVAC - Direct Evaporative Cooler | Direct Evaporative Cooler | Compressor-based space cooling (EER = 8.6) | Compressor-based space cooling (EER = 10.1) | HVAC | SpaceCool | EvapCool_eq | Direct |  | 1 | 0 | 0 | 0.7 |  | NA | 0.1 | Split AC | Tons | RFF | RESTAURANT - FAST-FOOD | New | CZ15 | Blythe Area (CZ15) |  |  |  | 1000 sf | 1.143 | 0.077662 | 1.2984 | Tons/1000 sf | 3228.7324 | 5910.4167 | 5910.4167 | 9.7108 | 9.7108 | 9.7108 | 0 | 0 | 0 | 3228.7324 | 5910.4167 | 5910.4167 | 9.7108 | 9.7108 | 9.7108 | 0 | 0 | 0 |  | 15 | 15 | 15 | 5 | 0.5 | 1900.2778 | 1140 | 1140 | 210.0207 | 210.0207 | 210.0207 | 0 | 0 | 0 | 1 | 1 | 1.1332 | 0.068204 | [7 empty] | Medium (2008) | Medium (2008) | Medium (2008) | None
M-037 | HVAC - Direct Evaporative Cooler | SCE | COM | Electric | COMHVAC - Direct Evaporative Cooler | Direct Evaporative Cooler | Compressor-based space cooling (EER = 8.6) | Compressor-based space cooling (EER = 10.1) | HVAC | SpaceCool | EvapCool_eq | Direct |  | 1 | 0 | 0 | 0.7 |  | NA | 0.1 | Split AC | Tons | RFF | RESTAURANT - FAST-FOOD | Existing | CZ16 | Mount Shasta Area (CZ16) |  |  |  | 1000 sf | 1.143 | 0.077662 | 1.2984 | Tons/1000 sf | 4055.6295 | 5910.4167 | 5910.4167 | 9.3447 | 9.7108 | 9.7108 | 0 | 0 | 0 | 4055.6295 | 5910.4167 | 5910.4167 | 9.3447 | 9.7108 | 9.7108 | 0 | 0 | 0 |  | 15 | 15 | 15 | 5 | 0.5 | 1900.2778 | 1140 | 1140 | 210.0207 | 210.0207 | 210.0207 | 0 | 0 | 0 | 1 | 1 | 1.1332 | 0.068204 | [7 empty] | Medium (2008) | Medium (2008) | Medium (2008) | None
M-037 | HVAC - Direct Evaporative Cooler | SCE | COM | Electric | COMHVAC - Direct Evaporative Cooler | Direct Evaporative Cooler | Compressor-based space cooling (EER = 8.6) | Compressor-based space cooling (EER = 10.1) | HVAC | SpaceCool | EvapCool_eq | Direct |  | 1 | 0 | 0 | 0.7 |  | NA | 0.1 | Split AC | Tons | RFF | RESTAURANT - FAST-FOOD | New | CZ16 | Mount Shasta Area (CZ16) |  |  |  | 1000 sf | 1.143 | 0.077662 | 1.2984 | Tons/1000 sf | 4055.6295 | 5910.4167 | 5910.4167 | 9.3447 | 9.7108 | 9.7108 | 0 | 0 | 0 | 4055.6295 | 5910.4167 | 5910.4167 | 9.3447 | 9.7108 | 9.7108 | 0 | 0 | 0 |  | 15 | 15 | 15 | 5 | 0.5 | 1900.2778 | 1140 | 1140 | 210.0207 | 210.0207 | 210.0207 | 0 | 0 | 0 | 1 | 1 | 1.1332 | 0.068204 | [7 empty] | Medium (2008) | Medium (2008) | Medium (2008) | None
M-037 | HVAC - Direct Evaporative Cooler | SDGE | COM | Electric | COMHVAC - Direct Evaporative Cooler | Direct Evaporative Cooler | Compressor-based space cooling (EER = 8.6) | Compressor-based space cooling (EER = 10.1) | HVAC | SpaceCool | EvapCool_eq | Direct |  | 1 | 0 | 0 | 0.7 |  | NA | 0.1 | Split AC | Tons | RFF | RESTAURANT - FAST-FOOD | Existing | CZ06 | Los Angeles Area (CZ06) |  |  |  | 1000 sf | 1.2308 | 0.068392 | 1.3676 | Tons/1000 sf | 4055.6295 | 5910.4167 | 5910.4167 | 9.3447 | 9.7108 | 9.7108 | 0 | 0 | 0 | 4055.6295 | 5910.4167 | 5910.4167 | 9.3447 | 9.7108 | 9.7108 | 0 | 0 | 0 |  | 15 | 15 | 15 | 5 | 0.5 | 1900.2778 | 1140 | 1140 | 210.0207 | 210.0207 | 210.0207 | 0 | 0 | 0 | 1 | 1 | 1.1544 | 0.057587 | [7 empty] | Medium (2008) | Medium (2008) | Medium (2008) | None
M-037 | HVAC - Direct Evaporative Cooler | SDGE | COM | Electric | COMHVAC - Direct Evaporative Cooler | Direct Evaporative Cooler | Compressor-based space cooling (EER = 8.6) | Compressor-based space cooling (EER = 10.1) | HVAC | SpaceCool | EvapCool_eq | Direct |  | 1 | 0 | 0 | 0.7 |  | NA | 0.1 | Split AC | Tons | RFF | RESTAURANT - FAST-FOOD | New | CZ06 | Los Angeles Area (CZ06) |  |  |  | 1000 sf | 1.2308 | 0.068392 | 1.3676 | Tons/1000 sf | 4055.6295 | 5910.4167 | 5910.4167 | 9.3447 | 9.7108 | 9.7108 | 0 | 0 | 0 | 4055.6295 | 5910.4167 | 5910.4167 | 9.3447 | 9.7108 | 9.7108 | 0 | 0 | 0 |  | 15 | 15 | 15 | 5 | 0.5 | 1900.2778 | 1140 | 1140 | 210.0207 | 210.0207 | 210.0207 | 0 | 0 | 0 | 1 | 1 | 1.1544 | 0.057587 | [7 empty] | Medium (2008) | Medium (2008) | Medium (2008) | None
M-037 | HVAC - Direct Evaporative Cooler | SDGE | COM | Electric | COMHVAC - Direct Evaporative Cooler | Direct Evaporative Cooler | Compressor-based space cooling (EER = 8.6) | Compressor-based space cooling (EER = 10.1) | HVAC | SpaceCool | EvapCool_eq | Direct |  | 1 | 0 | 0 | 0.7 |  | NA | 0.1 | Split AC | Tons | RFF | RESTAURANT - FAST-FOOD | Existing | CZ07 | San Diego Area (CZ07) |  |  |  | 1000 sf | 1.2308 | 0.068392 | 1.3676 | Tons/1000 sf | 4055.6295 | 5910.4167 | 5910.4167 | 9.3447 | 9.7108 | 9.7108 | 0 | 0 | 0 | 4055.6295 | 5910.4167 | 5910.4167 | 9.3447 | 9.7108 | 9.7108 | 0 | 0 | 0 |  | 15 | 15 | 15 | 5 | 0.5 | 1900.2778 | 1140 | 1140 | 210.0207 | 210.0207 | 210.0207 | 0 | 0 | 0 | 1 | 1 | 1.1544 | 0.057587 | [7 empty] | Medium (2008) | Medium (2008) | Medium (2008) | None
M-037 | HVAC - Direct Evaporative Cooler | SDGE | COM | Electric | COMHVAC - Direct Evaporative Cooler | Direct Evaporative Cooler | Compressor-based space cooling (EER = 8.6) | Compressor-based space cooling (EER = 10.1) | HVAC | SpaceCool | EvapCool_eq | Direct |  | 1 | 0 | 0 | 0.7 |  | NA | 0.1 | Split AC | Tons | RFF | RESTAURANT - FAST-FOOD | New | CZ07 | San Diego Area (CZ07) |  |  |  | 1000 sf | 1.2308 | 0.068392 | 1.3676 | Tons/1000 sf | 4055.6295 | 5910.4167 | 5910.4167 | 9.3447 | 9.7108 | 9.7108 | 0 | 0 | 0 | 4055.6295 | 5910.4167 | 5910.4167 | 9.3447 | 9.7108 | 9.7108 | 0 | 0 | 0 |  | 15 | 15 | 15 | 5 | 0.5 | 1900.2778 | 1140 | 1140 | 210.0207 | 210.0207 | 210.0207 | 0 | 0 | 0 | 1 | 1 | 1.1544 | 0.057587 | [7 empty] | Medium (2008) | Medium (2008) | Medium (2008) | None
M-037 | HVAC - Direct Evaporative Cooler | SDGE | COM | Electric | COMHVAC - Direct Evaporative Cooler | Direct Evaporative Cooler | Compressor-based space cooling (EER = 8.6) | Compressor-based space cooling (EER = 10.1) | HVAC | SpaceCool | EvapCool_eq | Direct |  | 1 | 0 | 0 | 0.7 |  | NA | 0.1 | Split AC | Tons | RFF | RESTAURANT - FAST-FOOD | Existing | CZ08 | El Toro Area (CZ08) |  |  |  | 1000 sf | 1.2308 | 0.068392 | 1.3676 | Tons/1000 sf | 4055.6295 | 5910.4167 | 5910.4167 | 9.3447 | 9.7108 | 9.7108 | 0 | 0 | 0 | 4055.6295 | 5910.4167 | 5910.4167 | 9.3447 | 9.7108 | 9.7108 | 0 | 0 | 0 |  | 15 | 15 | 15 | 5 | 0.5 | 1900.2778 | 1140 | 1140 | 210.0207 | 210.0207 | 210.0207 | 0 | 0 | 0 | 1 | 1 | 1.1544 | 0.057587 | [7 empty] | Medium (2008) | Medium (2008) | Medium (2008) | None
M-037 | HVAC - Direct Evaporative Cooler | SDGE | COM | Electric | COMHVAC - Direct Evaporative Cooler | Direct Evaporative Cooler | Compressor-based space cooling (EER = 8.6) | Compressor-based space cooling (EER = 10.1) | HVAC | SpaceCool | EvapCool_eq | Direct |  | 1 | 0 | 0 | 0.7 |  | NA | 0.1 | Split AC | Tons | RFF | RESTAURANT - FAST-FOOD | New | CZ08 | El Toro Area (CZ08) |  |  |  | 1000 sf | 1.2308 | 0.068392 | 1.3676 | Tons/1000 sf | 4055.6295 | 5910.4167 | 5910.4167 | 9.3447 | 9.7108 | 9.7108 | 0 | 0 | 0 | 4055.6295 | 5910.4167 | 5910.4167 | 9.3447 | 9.7108 | 9.7108 | 0 | 0 | 0 |  | 15 | 15 | 15 | 5 | 0.5 | 1900.2778 | 1140 | 1140 | 210.0207 | 210.0207 | 210.0207 | 0 | 0 | 0 | 1 | 1 | 1.1544 | 0.057587 | [7 empty] | Medium (2008) | Medium (2008) | Medium (2008) | None
M-037 | HVAC - Direct Evaporative Cooler | SDGE | COM | Electric | COMHVAC - Direct Evaporative Cooler | Direct Evaporative Cooler | Compressor-based space cooling (EER = 8.6) | Compressor-based space cooling (EER = 10.1) | HVAC | SpaceCool | EvapCool_eq | Direct |  | 1 | 0 | 0 | 0.7 |  | NA | 0.1 | Split AC | Tons | RFF | RESTAURANT - FAST-FOOD | Existing | CZ10 | San Bernardino Area (CZ10) |  |  |  | 1000 sf | 1.2308 | 0.068392 | 1.3676 | Tons/1000 sf | 4270.6039 | 5910.4167 | 5910.4167 | 9.7108 | 9.7108 | 9.7108 | 0 | 0 | 0 | 4270.6039 | 5910.4167 | 5910.4167 | 9.7108 | 9.7108 | 9.7108 | 0 | 0 | 0 |  | 15 | 15 | 15 | 5 | 0.5 | 1900.2778 | 1140 | 1140 | 210.0207 | 210.0207 | 210.0207 | 0 | 0 | 0 | 1 | 1 | 1.1544 | 0.057587 | [7 empty] | Medium (2008) | Medium (2008) | Medium (2008) | None
M-037 | HVAC - Direct Evaporative Cooler | SDGE | COM | Electric | COMHVAC - Direct Evaporative Cooler | Direct Evaporative Cooler | Compressor-based space cooling (EER = 8.6) | Compressor-based space cooling (EER = 10.1) | HVAC | SpaceCool | EvapCool_eq | Direct |  | 1 | 0 | 0 | 0.7 |  | NA | 0.1 | Split AC | Tons | RFF | RESTAURANT - FAST-FOOD | New | CZ10 | San Bernardino Area (CZ10) |  |  |  | 1000 sf | 1.2308 | 0.068392 | 1.3676 | Tons/1000 sf | 4270.6039 | 5910.4167 | 5910.4167 | 9.7108 | 9.7108 | 9.7108 | 0 | 0 | 0 | 4270.6039 | 5910.4167 | 5910.4167 | 9.7108 | 9.7108 | 9.7108 | 0 | 0 | 0 |  | 15 | 15 | 15 | 5 | 0.5 | 1900.2778 | 1140 | 1140 | 210.0207 | 210.0207 | 210.0207 | 0 | 0 | 0 | 1 | 1 | 1.1544 | 0.057587 | [7 empty] | Medium (2008) | Medium (2008) | Medium (2008) | None
M-037 | HVAC - Direct Evaporative Cooler | SDGE | COM | Electric | COMHVAC - Direct Evaporative Cooler | Direct Evaporative Cooler | Compressor-based space cooling (EER = 8.6) | Compressor-based space cooling (EER = 10.1) | HVAC | SpaceCool | EvapCool_eq | Direct |  | 1 | 0 | 0 | 0.7 |  | NA | 0.1 | Split AC | Tons | RFF | RESTAURANT - FAST-FOOD | Existing | CZ14 | China Lake Area (CZ14) |  |  |  | 1000 sf | 1.2308 | 0.068392 | 1.3676 | Tons/1000 sf | 3495.523 | 5910.4167 | 5910.4167 | 8.8024 | 9.7108 | 9.7108 | 0 | 0 | 0 | 3495.523 | 5910.4167 | 5910.4167 | 8.8024 | 9.7108 | 9.7108 | 0 | 0 | 0 |  | 15 | 15 | 15 | 5 | 0.5 | 1900.2778 | 1140 | 1140 | 210.0207 | 210.0207 | 210.0207 | 0 | 0 | 0 | 1 | 1 | 1.1544 | 0.057587 | [7 empty] | Medium (2008) | Medium (2008) | Medium (2008) | None
M-037 | HVAC - Direct Evaporative Cooler | SDGE | COM | Electric | COMHVAC - Direct Evaporative Cooler | Direct Evaporative Cooler | Compressor-based space cooling (EER = 8.6) | Compressor-based space cooling (EER = 10.1) | HVAC | SpaceCool | EvapCool_eq | Direct |  | 1 | 0 | 0 | 0.7 |  | NA | 0.1 | Split AC | Tons | RFF | RESTAURANT - FAST-FOOD | New | CZ14 | China Lake Area (CZ14) |  |  |  | 1000 sf | 1.2308 | 0.068392 | 1.3676 | Tons/1000 sf | 3495.523 | 5910.4167 | 5910.4167 | 8.8024 | 9.7108 | 9.7108 | 0 | 0 | 0 | 3495.523 | 5910.4167 | 5910.4167 | 8.8024 | 9.7108 | 9.7108 | 0 | 0 | 0 |  | 15 | 15 | 15 | 5 | 0.5 | 1900.2778 | 1140 | 1140 | 210.0207 | 210.0207 | 210.0207 | 0 | 0 | 0 | 1 | 1 | 1.1544 | 0.057587 | [7 empty] | Medium (2008) | Medium (2008) | Medium (2008) | None
M-037 | HVAC - Direct Evaporative Cooler | SDGE | COM | Electric | COMHVAC - Direct Evaporative Cooler | Direct Evaporative Cooler | Compressor-based space cooling (EER = 8.6) | Compressor-based space cooling (EER = 10.1) | HVAC | SpaceCool | EvapCool_eq | Direct |  | 1 | 0 | 0 | 0.7 |  | NA | 0.1 | Split AC | Tons | RFF | RESTAURANT - FAST-FOOD | Existing | CZ15 | Blythe Area (CZ15) |  |  |  | 1000 sf | 1.2308 | 0.068392 | 1.3676 | Tons/1000 sf | 3228.7324 | 5910.4167 | 5910.4167 | 9.7108 | 9.7108 | 9.7108 | 0 | 0 | 0 | 3228.7324 | 5910.4167 | 5910.4167 | 9.7108 | 9.7108 | 9.7108 | 0 | 0 | 0 |  | 15 | 15 | 15 | 5 | 0.5 | 1900.2778 | 1140 | 1140 | 210.0207 | 210.0207 | 210.0207 | 0 | 0 | 0 | 1 | 1 | 1.1544 | 0.057587 | [7 empty] | Medium (2008) | Medium (2008) | Medium (2008) | None
M-037 | HVAC - Direct Evaporative Cooler | SDGE | COM | Electric | COMHVAC - Direct Evaporative Cooler | Direct Evaporative Cooler | Compressor-based space cooling (EER = 8.6) | Compressor-based space cooling (EER = 10.1) | HVAC | SpaceCool | EvapCool_eq | Direct |  | 1 | 0 | 0 | 0.7 |  | NA | 0.1 | Split AC | Tons | RFF | RESTAURANT - FAST-FOOD | New | CZ15 | Blythe Area (CZ15) |  |  |  | 1000 sf | 1.2308 | 0.068392 | 1.3676 | Tons/1000 sf | 3228.7324 | 5910.4167 | 5910.4167 | 9.7108 | 9.7108 | 9.7108 | 0 | 0 | 0 | 3228.7324 | 5910.4167 | 5910.4167 | 9.7108 | 9.7108 | 9.7108 | 0 | 0 | 0 |  | 15 | 15 | 15 | 5 | 0.5 | 1900.2778 | 1140 | 1140 | 210.0207 | 210.0207 | 210.0207 | 0 | 0 | 0 | 1 | 1 | 1.1544 | 0.057587 | [7 empty] | Medium (2008) | Medium (2008) | Medium (2008) | None
M-037 | HVAC - Direct Evaporative Cooler | PGE | COM | Electric | COMHVAC - Direct Evaporative Cooler | Direct Evaporative Cooler | Compressor-based space cooling (EER = 8.6) | Compressor-based space cooling (EER = 10.1) | HVAC | SpaceCool | EvapCool_eq | Direct |  | 1 | 0 | 0 | 0.7 |  | NA | 0.1 | Split AC | Tons | RSD | RESTAURANT - SIT-DOWN | New | CZ01 | Arcata Area (CZ01) |  |  |  | 1000 sf | 0.67965 | 0.05343 | 0.78651 | Tons/1000 sf | 1739.5264 | 2918.5449 | 2918.5449 | 4.0302 | 4.3963 | 4.3963 | 0 | 0 | 0 | 1739.5264 | 2918.5449 | 2918.5449 | 4.0302 | 4.3963 | 4.3963 | 0 | 0 | 0 |  | 15 | 15 | 15 | 5 | 0.5 | 1900.2778 | 1140 | 1140 | 210.0207 | 210.0207 | 210.0207 | 0 | 0 | 0 | 1 | 1 | 1.1159 | 0.076826 | [7 empty] | Medium (2008) | Medium (2008) | Medium (2008) | None
M-037 | HVAC - Direct Evaporative Cooler | PGE | COM | Electric | COMHVAC - Direct Evaporative Cooler | Direct Evaporative Cooler | Compressor-based space cooling (EER = 8.6) | Compressor-based space cooling (EER = 10.1) | HVAC | SpaceCool | EvapCool_eq | Direct |  | 1 | 0 | 0 | 0.7 |  | NA | 0.1 | Split AC | Tons | RSD | RESTAURANT - SIT-DOWN | Existing | CZ01 | Arcata Area (CZ01) |  |  |  | 1000 sf | 0.67965 | 0.05343 | 0.78651 | Tons/1000 sf | 1739.5264 | 2918.5449 | 2918.5449 | 4.0302 | 4.3963 | 4.3963 | 0 | 0 | 0 | 1739.5264 | 2918.5449 | 2918.5449 | 4.0302 | 4.3963 | 4.3963 | 0 | 0 | 0 |  | 15 | 15 | 15 | 5 | 0.5 | 1900.2778 | 1140 | 1140 | 210.0207 | 210.0207 | 210.0207 | 0 | 0 | 0 | 1 | 1 | 1.1159 | 0.076826 | [7 empty] | Medium (2008) | Medium (2008) | Medium (2008) | None
M-037 | HVAC - Direct Evaporative Cooler | PGE | COM | Electric | COMHVAC - Direct Evaporative Cooler | Direct Evaporative Cooler | Compressor-based space cooling (EER = 8.6) | Compressor-based space cooling (EER = 10.1) | HVAC | SpaceCool | EvapCool_eq | Direct |  | 1 | 0 | 0 | 0.7 |  | NA | 0.1 | Split AC | Tons | RSD | RESTAURANT - SIT-DOWN | Existing | CZ02 | Santa Rosa Area (CZ02) |  |  |  | 1000 sf | 0.67965 | 0.05343 | 0.78651 | Tons/1000 sf | 1739.5264 | 2918.5449 | 2918.5449 | 4.0302 | 4.3963 | 4.3963 | 0 | 0 | 0 | 1739.5264 | 2918.5449 | 2918.5449 | 4.0302 | 4.3963 | 4.3963 | 0 | 0 | 0 |  | 15 | 15 | 15 | 5 | 0.5 | 1900.2778 | 1140 | 1140 | 210.0207 | 210.0207 | 210.0207 | 0 | 0 | 0 | 1 | 1 | 1.1159 | 0.076826 | [7 empty] | Medium (2008) | Medium (2008) | Medium (2008) | None
M-037 | HVAC - Direct Evaporative Cooler | PGE | COM | Electric | COMHVAC - Direct Evaporative Cooler | Direct Evaporative Cooler | Compressor-based space cooling (EER = 8.6) | Compressor-based space cooling (EER = 10.1) | HVAC | SpaceCool | EvapCool_eq | Direct |  | 1 | 0 | 0 | 0.7 |  | NA | 0.1 | Split AC | Tons | RSD | RESTAURANT - SIT-DOWN | New | CZ02 | Santa Rosa Area (CZ02) |  |  |  | 1000 sf | 0.67965 | 0.05343 | 0.78651 | Tons/1000 sf | 1739.5264 | 2918.5449 | 2918.5449 | 4.0302 | 4.3963 | 4.3963 | 0 | 0 | 0 | 1739.5264 | 2918.5449 | 2918.5449 | 4.0302 | 4.3963 | 4.3963 | 0 | 0 | 0 |  | 15 | 15 | 15 | 5 | 0.5 | 1900.2778 | 1140 | 1140 | 210.0207 | 210.0207 | 210.0207 | 0 | 0 | 0 | 1 | 1 | 1.1159 | 0.076826 | [7 empty] | Medium (2008) | Medium (2008) | Medium (2008) | None
M-037 | HVAC - Direct Evaporative Cooler | PGE | COM | Electric | COMHVAC - Direct Evaporative Cooler | Direct Evaporative Cooler | Compressor-based space cooling (EER = 8.6) | Compressor-based space cooling (EER = 10.1) | HVAC | SpaceCool | EvapCool_eq | Direct |  | 1 | 0 | 0 | 0.7 |  | NA | 0.1 | Split AC | Tons | RSD | RESTAURANT - SIT-DOWN | Existing | CZ03 | Oakland Area (CZ03) |  |  |  | 1000 sf | 0.67965 | 0.05343 | 0.78651 | Tons/1000 sf | 1739.5264 | 2918.5449 | 2918.5449 | 4.0302 | 4.3963 | 4.3963 | 0 | 0 | 0 | 1739.5264 | 2918.5449 | 2918.5449 | 4.0302 | 4.3963 | 4.3963 | 0 | 0 | 0 |  | 15 | 15 | 15 | 5 | 0.5 | 1900.2778 | 1140 | 1140 | 210.0207 | 210.0207 | 210.0207 | 0 | 0 | 0 | 1 | 1 | 1.1159 | 0.076826 | [7 empty] | Medium (2008) | Medium (2008) | Medium (2008) | None
M-037 | HVAC - Direct Evaporative Cooler | PGE | COM | Electric | COMHVAC - Direct Evaporative Cooler | Direct Evaporative Cooler | Compressor-based space cooling (EER = 8.6) | Compressor-based space cooling (EER = 10.1) | HVAC | SpaceCool | EvapCool_eq | Direct |  | 1 | 0 | 0 | 0.7 |  | NA | 0.1 | Split AC | Tons | RSD | RESTAURANT - SIT-DOWN | New | CZ03 | Oakland Area (CZ03) |  |  |  | 1000 sf | 0.67965 | 0.05343 | 0.78651 | Tons/1000 sf | 1739.5264 | 2918.5449 | 2918.5449 | 4.0302 | 4.3963 | 4.3963 | 0 | 0 | 0 | 1739.5264 | 2918.5449 | 2918.5449 | 4.0302 | 4.3963 | 4.3963 | 0 | 0 | 0 |  | 15 | 15 | 15 | 5 | 0.5 | 1900.2778 | 1140 | 1140 | 210.0207 | 210.0207 | 210.0207 | 0 | 0 | 0 | 1 | 1 | 1.1159 | 0.076826 | [7 empty] | Medium (2008) | Medium (2008) | Medium (2008) | None
M-037 | HVAC - Direct Evaporative Cooler | PGE | COM | Electric | COMHVAC - Direct Evaporative Cooler | Direct Evaporative Cooler | Compressor-based space cooling (EER = 8.6) | Compressor-based space cooling (EER = 10.1) | HVAC | SpaceCool | EvapCool_eq | Direct |  | 1 | 0 | 0 | 0.7 |  | NA | 0.1 | Split AC | Tons | RSD | RESTAURANT - SIT-DOWN | Existing | CZ04 | Sunnyvale Area (CZ04) |  |  |  | 1000 sf | 0.67965 | 0.05343 | 0.78651 | Tons/1000 sf | 1739.5264 | 2918.5449 | 2918.5449 | 4.0302 | 4.3963 | 4.3963 | 0 | 0 | 0 | 1739.5264 | 2918.5449 | 2918.5449 | 4.0302 | 4.3963 | 4.3963 | 0 | 0 | 0 |  | 15 | 15 | 15 | 5 | 0.5 | 1900.2778 | 1140 | 1140 | 210.0207 | 210.0207 | 210.0207 | 0 | 0 | 0 | 1 | 1 | 1.1159 | 0.076826 | [7 empty] | Medium (2008) | Medium (2008) | Medium (2008) | None
M-037 | HVAC - Direct Evaporative Cooler | PGE | COM | Electric | COMHVAC - Direct Evaporative Cooler | Direct Evaporative Cooler | Compressor-based space cooling (EER = 8.6) | Compressor-based space cooling (EER = 10.1) | HVAC | SpaceCool | EvapCool_eq | Direct |  | 1 | 0 | 0 | 0.7 |  | NA | 0.1 | Split AC | Tons | RSD | RESTAURANT - SIT-DOWN | New | CZ04 | Sunnyvale Area (CZ04) |  |  |  | 1000 sf | 0.67965 | 0.05343 | 0.78651 | Tons/1000 sf | 1739.5264 | 2918.5449 | 2918.5449 | 4.0302 | 4.3963 | 4.3963 | 0 | 0 | 0 | 1739.5264 | 2918.5449 | 2918.5449 | 4.0302 | 4.3963 | 4.3963 | 0 | 0 | 0 |  | 15 | 15 | 15 | 5 | 0.5 | 1900.2778 | 1140 | 1140 | 210.0207 | 210.0207 | 210.0207 | 0 | 0 | 0 | 1 | 1 | 1.1159 | 0.076826 | [7 empty] | Medium (2008) | Medium (2008) | Medium (2008) | None
M-037 | HVAC - Direct Evaporative Cooler | PGE | COM | Electric | COMHVAC - Direct Evaporative Cooler | Direct Evaporative Cooler | Compressor-based space cooling (EER = 8.6) | Compressor-based space cooling (EER = 10.1) | HVAC | SpaceCool | EvapCool_eq | Direct |  | 1 | 0 | 0 | 0.7 |  | NA | 0.1 | Split AC | Tons | RSD | RESTAURANT - SIT-DOWN | New | CZ05 | Santa Maria Area (CZ05) |  |  |  | 1000 sf | 0.67965 | 0.05343 | 0.78651 | Tons/1000 sf | 1739.5264 | 2918.5449 | 2918.5449 | 4.0302 | 4.3963 | 4.3963 | 0 | 0 | 0 | 1739.5264 | 2918.5449 | 2918.5449 | 4.0302 | 4.3963 | 4.3963 | 0 | 0 | 0 |  | 15 | 15 | 15 | 5 | 0.5 | 1900.2778 | 1140 | 1140 | 210.0207 | 210.0207 | 210.0207 | 0 | 0 | 0 | 1 | 1 | 1.1159 | 0.076826 | [7 empty] | Medium (2008) | Medium (2008) | Medium (2008) | None
M-037 | HVAC - Direct Evaporative Cooler | PGE | COM | Electric | COMHVAC - Direct Evaporative Cooler | Direct Evaporative Cooler | Compressor-based space cooling (EER = 8.6) | Compressor-based space cooling (EER = 10.1) | HVAC | SpaceCool | EvapCool_eq | Direct |  | 1 | 0 | 0 | 0.7 |  | NA | 0.1 | Split AC | Tons | RSD | RESTAURANT - SIT-DOWN | Existing | CZ05 | Santa Maria Area (CZ05) |  |  |  | 1000 sf | 0.67965 | 0.05343 | 0.78651 | Tons/1000 sf | 1739.5264 | 2918.5449 | 2918.5449 | 4.0302 | 4.3963 | 4.3963 | 0 | 0 | 0 | 1739.5264 | 2918.5449 | 2918.5449 | 4.0302 | 4.3963 | 4.3963 | 0 | 0 | 0 |  | 15 | 15 | 15 | 5 | 0.5 | 1900.2778 | 1140 | 1140 | 210.0207 | 210.0207 | 210.0207 | 0 | 0 | 0 | 1 | 1 | 1.1159 | 0.076826 | [7 empty] | Medium (2008) | Medium (2008) | Medium (2008) | None
M-037 | HVAC - Direct Evaporative Cooler | PGE | COM | Electric | COMHVAC - Direct Evaporative Cooler | Direct Evaporative Cooler | Compressor-based space cooling (EER = 8.6) | Compressor-based space cooling (EER = 10.1) | HVAC | SpaceCool | EvapCool_eq | Direct |  | 1 | 0 | 0 | 0.7 |  | NA | 0.1 | Split AC | Tons | RSD | RESTAURANT - SIT-DOWN | Existing | CZ11 | Red Bluff Area (CZ11) |  |  |  | 1000 sf | 0.67965 | 0.05343 | 0.78651 | Tons/1000 sf | 1739.5264 | 2918.5449 | 2918.5449 | 4.0302 | 4.3963 | 4.3963 | 0 | 0 | 0 | 1739.5264 | 2918.5449 | 2918.5449 | 4.0302 | 4.3963 | 4.3963 | 0 | 0 | 0 |  | 15 | 15 | 15 | 5 | 0.5 | 1900.2778 | 1140 | 1140 | 210.0207 | 210.0207 | 210.0207 | 0 | 0 | 0 | 1 | 1 | 1.1159 | 0.076826 | [7 empty] | Medium (2008) | Medium (2008) | Medium (2008) | None
M-037 | HVAC - Direct Evaporative Cooler | PGE | COM | Electric | COMHVAC - Direct Evaporative Cooler | Direct Evaporative Cooler | Compressor-based space cooling (EER = 8.6) | Compressor-based space cooling (EER = 10.1) | HVAC | SpaceCool | EvapCool_eq | Direct |  | 1 | 0 | 0 | 0.7 |  | NA | 0.1 | Split AC | Tons | RSD | RESTAURANT - SIT-DOWN | New | CZ11 | Red Bluff Area (CZ11) |  |  |  | 1000 sf | 0.67965 | 0.05343 | 0.78651 | Tons/1000 sf | 1739.5264 | 2918.5449 | 2918.5449 | 4.0302 | 4.3963 | 4.3963 | 0 | 0 | 0 | 1739.5264 | 2918.5449 | 2918.5449 | 4.0302 | 4.3963 | 4.3963 | 0 | 0 | 0 |  | 15 | 15 | 15 | 5 | 0.5 | 1900.2778 | 1140 | 1140 | 210.0207 | 210.0207 | 210.0207 | 0 | 0 | 0 | 1 | 1 | 1.1159 | 0.076826 | [7 empty] | Medium (2008) | Medium (2008) | Medium (2008) | None
M-037 | HVAC - Direct Evaporative Cooler | PGE | COM | Electric | COMHVAC - Direct Evaporative Cooler | Direct Evaporative Cooler | Compressor-based space cooling (EER = 8.6) | Compressor-based space cooling (EER = 10.1) | HVAC | SpaceCool | EvapCool_eq | Direct |  | 1 | 0 | 0 | 0.7 |  | NA | 0.1 | Split AC | Tons | RSD | RESTAURANT - SIT-DOWN | Existing | CZ12 | Sacramento Area (CZ12) |  |  |  | 1000 sf | 0.67965 | 0.05343 | 0.78651 | Tons/1000 sf | 1739.5264 | 2918.5449 | 2918.5449 | 4.0302 | 4.3963 | 4.3963 | 0 | 0 | 0 | 1739.5264 | 2918.5449 | 2918.5449 | 4.0302 | 4.3963 | 4.3963 | 0 | 0 | 0 |  | 15 | 15 | 15 | 5 | 0.5 | 1900.2778 | 1140 | 1140 | 210.0207 | 210.0207 | 210.0207 | 0 | 0 | 0 | 1 | 1 | 1.1159 | 0.076826 | [7 empty] | Medium (2008) | Medium (2008) | Medium (2008) | None
M-037 | HVAC - Direct Evaporative Cooler | PGE | COM | Electric | COMHVAC - Direct Evaporative Cooler | Direct Evaporative Cooler | Compressor-based space cooling (EER = 8.6) | Compressor-based space cooling (EER = 10.1) | HVAC | SpaceCool | EvapCool_eq | Direct |  | 1 | 0 | 0 | 0.7 |  | NA | 0.1 | Split AC | Tons | RSD | RESTAURANT - SIT-DOWN | New | CZ12 | Sacramento Area (CZ12) |  |  |  | 1000 sf | 0.67965 | 0.05343 | 0.78651 | Tons/1000 sf | 1739.5264 | 2918.5449 | 2918.5449 | 4.0302 | 4.3963 | 4.3963 | 0 | 0 | 0 | 1739.5264 | 2918.5449 | 2918.5449 | 4.0302 | 4.3963 | 4.3963 | 0 | 0 | 0 |  | 15 | 15 | 15 | 5 | 0.5 | 1900.2778 | 1140 | 1140 | 210.0207 | 210.0207 | 210.0207 | 0 | 0 | 0 | 1 | 1 | 1.1159 | 0.076826 | [7 empty] | Medium (2008) | Medium (2008) | Medium (2008) | None
M-037 | HVAC - Direct Evaporative Cooler | PGE | COM | Electric | COMHVAC - Direct Evaporative Cooler | Direct Evaporative Cooler | Compressor-based space cooling (EER = 8.6) | Compressor-based space cooling (EER = 10.1) | HVAC | SpaceCool | EvapCool_eq | Direct |  | 1 | 0 | 0 | 0.7 |  | NA | 0.1 | Split AC | Tons | RSD | RESTAURANT - SIT-DOWN | Existing | CZ13 | Fresno Area (CZ13) |  |  |  | 1000 sf | 0.67965 | 0.05343 | 0.78651 | Tons/1000 sf | 2035.5307 | 2918.5449 | 2918.5449 | 3.4742 | 4.3963 | 4.3963 | 0 | 0 | 0 | 2035.5307 | 2918.5449 | 2918.5449 | 3.4742 | 4.3963 | 4.3963 | 0 | 0 | 0 |  | 15 | 15 | 15 | 5 | 0.5 | 1900.2778 | 1140 | 1140 | 210.0207 | 210.0207 | 210.0207 | 0 | 0 | 0 | 1 | 1 | 1.1159 | 0.076826 | [7 empty] | Medium (2008) | Medium (2008) | Medium (2008) | None
M-037 | HVAC - Direct Evaporative Cooler | PGE | COM | Electric | COMHVAC - Direct Evaporative Cooler | Direct Evaporative Cooler | Compressor-based space cooling (EER = 8.6) | Compressor-based space cooling (EER = 10.1) | HVAC | SpaceCool | EvapCool_eq | Direct |  | 1 | 0 | 0 | 0.7 |  | NA | 0.1 | Split AC | Tons | RSD | RESTAURANT - SIT-DOWN | New | CZ13 | Fresno Area (CZ13) |  |  |  | 1000 sf | 0.67965 | 0.05343 | 0.78651 | Tons/1000 sf | 2035.5307 | 2918.5449 | 2918.5449 | 3.4742 | 4.3963 | 4.3963 | 0 | 0 | 0 | 2035.5307 | 2918.5449 | 2918.5449 | 3.4742 | 4.3963 | 4.3963 | 0 | 0 | 0 |  | 15 | 15 | 15 | 5 | 0.5 | 1900.2778 | 1140 | 1140 | 210.0207 | 210.0207 | 210.0207 | 0 | 0 | 0 | 1 | 1 | 1.1159 | 0.076826 | [7 empty] | Medium (2008) | Medium (2008) | Medium (2008) | None
M-037 | HVAC - Direct Evaporative Cooler | PGE | COM | Electric | COMHVAC - Direct Evaporative Cooler | Direct Evaporative Cooler | Compressor-based space cooling (EER = 8.6) | Compressor-based space cooling (EER = 10.1) | HVAC | SpaceCool | EvapCool_eq | Direct |  | 1 | 0 | 0 | 0.7 |  | NA | 0.1 | Split AC | Tons | RSD | RESTAURANT - SIT-DOWN | New | CZ16 | Mount Shasta Area (CZ16) |  |  |  | 1000 sf | 0.67965 | 0.05343 | 0.78651 | Tons/1000 sf | 1739.5264 | 2918.5449 | 2918.5449 | 4.0302 | 4.3963 | 4.3963 | 0 | 0 | 0 | 1739.5264 | 2918.5449 | 2918.5449 | 4.0302 | 4.3963 | 4.3963 | 0 | 0 | 0 |  | 15 | 15 | 15 | 5 | 0.5 | 1900.2778 | 1140 | 1140 | 210.0207 | 210.0207 | 210.0207 | 0 | 0 | 0 | 1 | 1 | 1.1159 | 0.076826 | [7 empty] | Medium (2008) | Medium (2008) | Medium (2008) | None
M-037 | HVAC - Direct Evaporative Cooler | PGE | COM | Electric | COMHVAC - Direct Evaporative Cooler | Direct Evaporative Cooler | Compressor-based space cooling (EER = 8.6) | Compressor-based space cooling (EER = 10.1) | HVAC | SpaceCool | EvapCool_eq | Direct |  | 1 | 0 | 0 | 0.7 |  | NA | 0.1 | Split AC | Tons | RSD | RESTAURANT - SIT-DOWN | Existing | CZ16 | Mount Shasta Area (CZ16) |  |  |  | 1000 sf | 0.67965 | 0.05343 | 0.78651 | Tons/1000 sf | 1739.5264 | 2918.5449 | 2918.5449 | 4.0302 | 4.3963 | 4.3963 | 0 | 0 | 0 | 1739.5264 | 2918.5449 | 2918.5449 | 4.0302 | 4.3963 | 4.3963 | 0 | 0 | 0 |  | 15 | 15 | 15 | 5 | 0.5 | 1900.2778 | 1140 | 1140 | 210.0207 | 210.0207 | 210.0207 | 0 | 0 | 0 | 1 | 1 | 1.1159 | 0.076826 | [7 empty] | Medium (2008) | Medium (2008) | Medium (2008) | None
M-037 | HVAC - Direct Evaporative Cooler | SCE | COM | Electric | COMHVAC - Direct Evaporative Cooler | Direct Evaporative Cooler | Compressor-based space cooling (EER = 8.6) | Compressor-based space cooling (EER = 10.1) | HVAC | SpaceCool | EvapCool_eq | Direct |  | 1 | 0 | 0 | 0.7 |  | NA | 0.1 | Split AC | Tons | RSD | RESTAURANT - SIT-DOWN | Existing | CZ05 | Santa Maria Area (CZ05) |  |  |  | 1000 sf | 0.77022 | 0.052331 | 0.87488 | Tons/1000 sf | 1739.5264 | 2918.5449 | 2918.5449 | 4.0302 | 4.3963 | 4.3963 | 0 | 0 | 0 | 1739.5264 | 2918.5449 | 2918.5449 | 4.0302 | 4.3963 | 4.3963 | 0 | 0 | 0 |  | 15 | 15 | 15 | 5 | 0.5 | 1900.2778 | 1140 | 1140 | 210.0207 | 210.0207 | 210.0207 | 0 | 0 | 0 | 1 | 1 | 1.1332 | 0.068204 | [7 empty] | Medium (2008) | Medium (2008) | Medium (2008) | None
M-037 | HVAC - Direct Evaporative Cooler | PGE | COM | Electric | COMHVAC - Direct Evaporative Cooler | Direct Evaporative Cooler | Compressor-based space cooling (EER = 8.6) | Compressor-based space cooling (EER = 10.1) | HVAC | SpaceCool | EvapCool_eq | Direct |  | 1 | 0 | 0 | 0.7 |  | NA | 0.1 | Split AC | Tons | RTL | RETAIL - SINGLE-STORY LARGE | New | CZ12 | Sacramento Area (CZ12) |  |  |  | 1000 sf | 0.34652 | 0.027242 | 0.40101 | Tons/1000 sf | 1114.6112 | 2537.8033 | 2537.8033 | 5.231 | 5.5997 | 5.5997 | 0 | 0 | 0 | 1114.6112 | 2537.8033 | 2537.8033 | 5.231 | 5.5997 | 5.5997 | 0 | 0 | 0 |  | 15 | 15 | 15 | 5 | 0.5 | 1900.2778 | 1140 | 1140 | 210.0207 | 210.0207 | 210.0207 | 0 | 0 | 0 | 1 | 1 | 1.1159 | 0.076826 | [7 empty] | Medium (2008) | Medium (2008) | Medium (2008) | None
M-037 | HVAC - Direct Evaporative Cooler | PGE | COM | Electric | COMHVAC - Direct Evaporative Cooler | Direct Evaporative Cooler | Compressor-based space cooling (EER = 8.6) | Compressor-based space cooling (EER = 10.1) | HVAC | SpaceCool | EvapCool_eq | Direct |  | 1 | 0 | 0 | 0.7 |  | NA | 0.1 | Split AC | Tons | RTL | RETAIL - SINGLE-STORY LARGE | Existing | CZ13 | Fresno Area (CZ13) |  |  |  | 1000 sf | 0.34652 | 0.027242 | 0.40101 | Tons/1000 sf | 1460.85 | 2537.8033 | 2537.8033 | 4.6782 | 5.5997 | 5.5997 | 0 | 0 | 0 | 1460.85 | 2537.8033 | 2537.8033 | 4.6782 | 5.5997 | 5.5997 | 0 | 0 | 0 |  | 15 | 15 | 15 | 5 | 0.5 | 1900.2778 | 1140 | 1140 | 210.0207 | 210.0207 | 210.0207 | 0 | 0 | 0 | 1 | 1 | 1.1159 | 0.076826 | [7 empty] | Medium (2008) | Medium (2008) | Medium (2008) | None
M-037 | HVAC - Direct Evaporative Cooler | PGE | COM | Electric | COMHVAC - Direct Evaporative Cooler | Direct Evaporative Cooler | Compressor-based space cooling (EER = 8.6) | Compressor-based space cooling (EER = 10.1) | HVAC | SpaceCool | EvapCool_eq | Direct |  | 1 | 0 | 0 | 0.7 |  | NA | 0.1 | Split AC | Tons | RTL | RETAIL - SINGLE-STORY LARGE | New | CZ13 | Fresno Area (CZ13) |  |  |  | 1000 sf | 0.34652 | 0.027242 | 0.40101 | Tons/1000 sf | 1460.85 | 2537.8033 | 2537.8033 | 4.6782 | 5.5997 | 5.5997 | 0 | 0 | 0 | 1460.85 | 2537.8033 | 2537.8033 | 4.6782 | 5.5997 | 5.5997 | 0 | 0 | 0 |  | 15 | 15 | 15 | 5 | 0.5 | 1900.2778 | 1140 | 1140 | 210.0207 | 210.0207 | 210.0207 | 0 | 0 | 0 | 1 | 1 | 1.1159 | 0.076826 | [7 empty] | Medium (2008) | Medium (2008) | Medium (2008) | None
M-037 | HVAC - Direct Evaporative Cooler | PGE | COM | Electric | COMHVAC - Direct Evaporative Cooler | Direct Evaporative Cooler | Compressor-based space cooling (EER = 8.6) | Compressor-based space cooling (EER = 10.1) | HVAC | SpaceCool | EvapCool_eq | Direct |  | 1 | 0 | 0 | 0.7 |  | NA | 0.1 | Split AC | Tons | RTL | RETAIL - SINGLE-STORY LARGE | New | CZ16 | Mount Shasta Area (CZ16) |  |  |  | 1000 sf | 0.34652 | 0.027242 | 0.40101 | Tons/1000 sf | 1114.6112 | 2537.8033 | 2537.8033 | 5.231 | 5.5997 | 5.5997 | 0 | 0 | 0 | 1114.6112 | 2537.8033 | 2537.8033 | 5.231 | 5.5997 | 5.5997 | 0 | 0 | 0 |  | 15 | 15 | 15 | 5 | 0.5 | 1900.2778 | 1140 | 1140 | 210.0207 | 210.0207 | 210.0207 | 0 | 0 | 0 | 1 | 1 | 1.1159 | 0.076826 | [7 empty] | Medium (2008) | Medium (2008) | Medium (2008) | None
M-037 | HVAC - Direct Evaporative Cooler | PGE | COM | Electric | COMHVAC - Direct Evaporative Cooler | Direct Evaporative Cooler | Compressor-based space cooling (EER = 8.6) | Compressor-based space cooling (EER = 10.1) | HVAC | SpaceCool | EvapCool_eq | Direct |  | 1 | 0 | 0 | 0.7 |  | NA | 0.1 | Split AC | Tons | RTL | RETAIL - SINGLE-STORY LARGE | Existing | CZ16 | Mount Shasta Area (CZ16) |  |  |  | 1000 sf | 0.34652 | 0.027242 | 0.40101 | Tons/1000 sf | 1114.6112 | 2537.8033 | 2537.8033 | 5.231 | 5.5997 | 5.5997 | 0 | 0 | 0 | 1114.6112 | 2537.8033 | 2537.8033 | 5.231 | 5.5997 | 5.5997 | 0 | 0 | 0 |  | 15 | 15 | 15 | 5 | 0.5 | 1900.2778 | 1140 | 1140 | 210.0207 | 210.0207 | 210.0207 | 0 | 0 | 0 | 1 | 1 | 1.1159 | 0.076826 | [7 empty] | Medium (2008) | Medium (2008) | Medium (2008) | None
M-037 | HVAC - Direct Evaporative Cooler | SCE | COM | Electric | COMHVAC - Direct Evaporative Cooler | Direct Evaporative Cooler | Compressor-based space cooling (EER = 8.6) | Compressor-based space cooling (EER = 10.1) | HVAC | SpaceCool | EvapCool_eq | Direct |  | 1 | 0 | 0 | 0.7 |  | NA | 0.1 | Split AC | Tons | RTL | RETAIL - SINGLE-STORY LARGE | Existing | CZ05 | Santa Maria Area (CZ05) |  |  |  | 1000 sf | 0.40936 | 0.027814 | 0.46499 | Tons/1000 sf | 1114.6112 | 2537.8033 | 2537.8033 | 5.231 | 5.5997 | 5.5997 | 0 | 0 | 0 | 1114.6112 | 2537.8033 | 2537.8033 | 5.231 | 5.5997 | 5.5997 | 0 | 0 | 0 |  | 15 | 15 | 15 | 5 | 0.5 | 1900.2778 | 1140 | 1140 | 210.0207 | 210.0207 | 210.0207 | 0 | 0 | 0 | 1 | 1 | 1.1332 | 0.068204 | [7 empty] | Medium (2008) | Medium (2008) | Medium (2008) | None
M-037 | HVAC - Direct Evaporative Cooler | SCE | COM | Electric | COMHVAC - Direct Evaporative Cooler | Direct Evaporative Cooler | Compressor-based space cooling (EER = 8.6) | Compressor-based space cooling (EER = 10.1) | HVAC | SpaceCool | EvapCool_eq | Direct |  | 1 | 0 | 0 | 0.7 |  | NA | 0.1 | Split AC | Tons | RTL | RETAIL - SINGLE-STORY LARGE | New | CZ05 | Santa Maria Area (CZ05) |  |  |  | 1000 sf | 0.40936 | 0.027814 | 0.46499 | Tons/1000 sf | 1114.6112 | 2537.8033 | 2537.8033 | 5.231 | 5.5997 | 5.5997 | 0 | 0 | 0 | 1114.6112 | 2537.8033 | 2537.8033 | 5.231 | 5.5997 | 5.5997 | 0 | 0 | 0 |  | 15 | 15 | 15 | 5 | 0.5 | 1900.2778 | 1140 | 1140 | 210.0207 | 210.0207 | 210.0207 | 0 | 0 | 0 | 1 | 1 | 1.1332 | 0.068204 | [7 empty] | Medium (2008) | Medium (2008) | Medium (2008) | None
M-037 | HVAC - Direct Evaporative Cooler | SCE | COM | Electric | COMHVAC - Direct Evaporative Cooler | Direct Evaporative Cooler | Compressor-based space cooling (EER = 8.6) | Compressor-based space cooling (EER = 10.1) | HVAC | SpaceCool | EvapCool_eq | Direct |  | 1 | 0 | 0 | 0.7 |  | NA | 0.1 | Split AC | Tons | RTL | RETAIL - SINGLE-STORY LARGE | Existing | CZ06 | Los Angeles Area (CZ06) |  |  |  | 1000 sf | 0.40936 | 0.027814 | 0.46499 | Tons/1000 sf | 1114.6112 | 2537.8033 | 2537.8033 | 5.231 | 5.5997 | 5.5997 | 0 | 0 | 0 | 1114.6112 | 2537.8033 | 2537.8033 | 5.231 | 5.5997 | 5.5997 | 0 | 0 | 0 |  | 15 | 15 | 15 | 5 | 0.5 | 1900.2778 | 1140 | 1140 | 210.0207 | 210.0207 | 210.0207 | 0 | 0 | 0 | 1 | 1 | 1.1332 | 0.068204 | [7 empty] | Medium (2008) | Medium (2008) | Medium (2008) | None
M-037 | HVAC - Direct Evaporative Cooler | SCE | COM | Electric | COMHVAC - Direct Evaporative Cooler | Direct Evaporative Cooler | Compressor-based space cooling (EER = 8.6) | Compressor-based space cooling (EER = 10.1) | HVAC | SpaceCool | EvapCool_eq | Direct |  | 1 | 0 | 0 | 0.7 |  | NA | 0.1 | Split AC | Tons | RTL | RETAIL - SINGLE-STORY LARGE | New | CZ06 | Los Angeles Area (CZ06) |  |  |  | 1000 sf | 0.40936 | 0.027814 | 0.46499 | Tons/1000 sf | 1114.6112 | 2537.8033 | 2537.8033 | 5.231 | 5.5997 | 5.5997 | 0 | 0 | 0 | 1114.6112 | 2537.8033 | 2537.8033 | 5.231 | 5.5997 | 5.5997 | 0 | 0 | 0 |  | 15 | 15 | 15 | 5 | 0.5 | 1900.2778 | 1140 | 1140 | 210.0207 | 210.0207 | 210.0207 | 0 | 0 | 0 | 1 | 1 | 1.1332 | 0.068204 | [7 empty] | Medium (2008) | Medium (2008) | Medium (2008) | None
M-037 | HVAC - Direct Evaporative Cooler | SCE | COM | Electric | COMHVAC - Direct Evaporative Cooler | Direct Evaporative Cooler | Compressor-based space cooling (EER = 8.6) | Compressor-based space cooling (EER = 10.1) | HVAC | SpaceCool | EvapCool_eq | Direct |  | 1 | 0 | 0 | 0.7 |  | NA | 0.1 | Split AC | Tons | RTL | RETAIL - SINGLE-STORY LARGE | New | CZ08 | El Toro Area (CZ08) |  |  |  | 1000 sf | 0.40936 | 0.027814 | 0.46499 | Tons/1000 sf | 1114.6112 | 2537.8033 | 2537.8033 | 5.231 | 5.5997 | 5.5997 | 0 | 0 | 0 | 1114.6112 | 2537.8033 | 2537.8033 | 5.231 | 5.5997 | 5.5997 | 0 | 0 | 0 |  | 15 | 15 | 15 | 5 | 0.5 | 1900.2778 | 1140 | 1140 | 210.0207 | 210.0207 | 210.0207 | 0 | 0 | 0 | 1 | 1 | 1.1332 | 0.068204 | [7 empty] | Medium (2008) | Medium (2008) | Medium (2008) | None
M-037 | HVAC - Direct Evaporative Cooler | SCE | COM | Electric | COMHVAC - Direct Evaporative Cooler | Direct Evaporative Cooler | Compressor-based space cooling (EER = 8.6) | Compressor-based space cooling (EER = 10.1) | HVAC | SpaceCool | EvapCool_eq | Direct |  | 1 | 0 | 0 | 0.7 |  | NA | 0.1 | Split AC | Tons | RTL | RETAIL - SINGLE-STORY LARGE | Existing | CZ08 | El Toro Area (CZ08) |  |  |  | 1000 sf | 0.40936 | 0.027814 | 0.46499 | Tons/1000 sf | 1114.6112 | 2537.8033 | 2537.8033 | 5.231 | 5.5997 | 5.5997 | 0 | 0 | 0 | 1114.6112 | 2537.8033 | 2537.8033 | 5.231 | 5.5997 | 5.5997 | 0 | 0 | 0 |  | 15 | 15 | 15 | 5 | 0.5 | 1900.2778 | 1140 | 1140 | 210.0207 | 210.0207 | 210.0207 | 0 | 0 | 0 | 1 | 1 | 1.1332 | 0.068204 | [7 empty] | Medium (2008) | Medium (2008) | Medium (2008) | None
M-037 | HVAC - Direct Evaporative Cooler | SCE | COM | Electric | COMHVAC - Direct Evaporative Cooler | Direct Evaporative Cooler | Compressor-based space cooling (EER = 8.6) | Compressor-based space cooling (EER = 10.1) | HVAC | SpaceCool | EvapCool_eq | Direct |  | 1 | 0 | 0 | 0.7 |  | NA | 0.1 | Split AC | Tons | RTL | RETAIL - SINGLE-STORY LARGE | Existing | CZ09 | Pasadena Area (CZ09) |  |  |  | 1000 sf | 0.40936 | 0.027814 | 0.46499 | Tons/1000 sf | 1546.9897 | 2537.8033 | 2537.8033 | 5.5997 | 5.5997 | 5.5997 | 0 | 0 | 0 | 1546.9897 | 2537.8033 | 2537.8033 | 5.5997 | 5.5997 | 5.5997 | 0 | 0 | 0 |  | 15 | 15 | 15 | 5 | 0.5 | 1900.2778 | 1140 | 1140 | 210.0207 | 210.0207 | 210.0207 | 0 | 0 | 0 | 1 | 1 | 1.1332 | 0.068204 | [7 empty] | Medium (2008) | Medium (2008) | Medium (2008) | None
M-037 | HVAC - Direct Evaporative Cooler | SCE | COM | Electric | COMHVAC - Direct Evaporative Cooler | Direct Evaporative Cooler | Compressor-based space cooling (EER = 8.6) | Compressor-based space cooling (EER = 10.1) | HVAC | SpaceCool | EvapCool_eq | Direct |  | 1 | 0 | 0 | 0.7 |  | NA | 0.1 | Split AC | Tons | RSD | RESTAURANT - SIT-DOWN | Existing | CZ08 | El Toro Area (CZ08) |  |  |  | 1000 sf | 0.77022 | 0.052331 | 0.87488 | Tons/1000 sf | 1739.5264 | 2918.5449 | 2918.5449 | 4.0302 | 4.3963 | 4.3963 | 0 | 0 | 0 | 1739.5264 | 2918.5449 | 2918.5449 | 4.0302 | 4.3963 | 4.3963 | 0 | 0 | 0 |  | 15 | 15 | 15 | 5 | 0.5 | 1900.2778 | 1140 | 1140 | 210.0207 | 210.0207 | 210.0207 | 0 | 0 | 0 | 1 | 1 | 1.1332 | 0.068204 | [7 empty] | Medium (2008) | Medium (2008) | Medium (2008) | None
M-037 | HVAC - Direct Evaporative Cooler | SCE | COM | Electric | COMHVAC - Direct Evaporative Cooler | Direct Evaporative Cooler | Compressor-based space cooling (EER = 8.6) | Compressor-based space cooling (EER = 10.1) | HVAC | SpaceCool | EvapCool_eq | Direct |  | 1 | 0 | 0 | 0.7 |  | NA | 0.1 | Split AC | Tons | RSD | RESTAURANT - SIT-DOWN | New | CZ08 | El Toro Area (CZ08) |  |  |  | 1000 sf | 0.77022 | 0.052331 | 0.87488 | Tons/1000 sf | 1739.5264 | 2918.5449 | 2918.5449 | 4.0302 | 4.3963 | 4.3963 | 0 | 0 | 0 | 1739.5264 | 2918.5449 | 2918.5449 | 4.0302 | 4.3963 | 4.3963 | 0 | 0 | 0 |  | 15 | 15 | 15 | 5 | 0.5 | 1900.2778 | 1140 | 1140 | 210.0207 | 210.0207 | 210.0207 | 0 | 0 | 0 | 1 | 1 | 1.1332 | 0.068204 | [7 empty] | Medium (2008) | Medium (2008) | Medium (2008) | None
M-037 | HVAC - Direct Evaporative Cooler | SCE | COM | Electric | COMHVAC - Direct Evaporative Cooler | Direct Evaporative Cooler | Compressor-based space cooling (EER = 8.6) | Compressor-based space cooling (EER = 10.1) | HVAC | SpaceCool | EvapCool_eq | Direct |  | 1 | 0 | 0 | 0.7 |  | NA | 0.1 | Split AC | Tons | RSD | RESTAURANT - SIT-DOWN | Existing | CZ09 | Pasadena Area (CZ09) |  |  |  | 1000 sf | 0.77022 | 0.052331 | 0.87488 | Tons/1000 sf | 2059.0837 | 2918.5449 | 2918.5449 | 4.3963 | 4.3963 | 4.3963 | 0 | 0 | 0 | 2059.0837 | 2918.5449 | 2918.5449 | 4.3963 | 4.3963 | 4.3963 | 0 | 0 | 0 |  | 15 | 15 | 15 | 5 | 0.5 | 1900.2778 | 1140 | 1140 | 210.0207 | 210.0207 | 210.0207 | 0 | 0 | 0 | 1 | 1 | 1.1332 | 0.068204 | [7 empty] | Medium (2008) | Medium (2008) | Medium (2008) | None
M-037 | HVAC - Direct Evaporative Cooler | SCE | COM | Electric | COMHVAC - Direct Evaporative Cooler | Direct Evaporative Cooler | Compressor-based space cooling (EER = 8.6) | Compressor-based space cooling (EER = 10.1) | HVAC | SpaceCool | EvapCool_eq | Direct |  | 1 | 0 | 0 | 0.7 |  | NA | 0.1 | Split AC | Tons | RSD | RESTAURANT - SIT-DOWN | New | CZ09 | Pasadena Area (CZ09) |  |  |  | 1000 sf | 0.77022 | 0.052331 | 0.87488 | Tons/1000 sf | 2059.0837 | 2918.5449 | 2918.5449 | 4.3963 | 4.3963 | 4.3963 | 0 | 0 | 0 | 2059.0837 | 2918.5449 | 2918.5449 | 4.3963 | 4.3963 | 4.3963 | 0 | 0 | 0 |  | 15 | 15 | 15 | 5 | 0.5 | 1900.2778 | 1140 | 1140 | 210.0207 | 210.0207 | 210.0207 | 0 | 0 | 0 | 1 | 1 | 1.1332 | 0.068204 | [7 empty] | Medium (2008) | Medium (2008) | Medium (2008) | None
M-037 | HVAC - Direct Evaporative Cooler | SCE | COM | Electric | COMHVAC - Direct Evaporative Cooler | Direct Evaporative Cooler | Compressor-based space cooling (EER = 8.6) | Compressor-based space cooling (EER = 10.1) | HVAC | SpaceCool | EvapCool_eq | Direct |  | 1 | 0 | 0 | 0.7 |  | NA | 0.1 | Split AC | Tons | RSD | RESTAURANT - SIT-DOWN | New | CZ10 | San Bernardino Area (CZ10) |  |  |  | 1000 sf | 0.77022 | 0.052331 | 0.87488 | Tons/1000 sf | 1738.4559 | 2918.5449 | 2918.5449 | 4.3963 | 4.3963 | 4.3963 | 0 | 0 | 0 | 1738.4559 | 2918.5449 | 2918.5449 | 4.3963 | 4.3963 | 4.3963 | 0 | 0 | 0 |  | 15 | 15 | 15 | 5 | 0.5 | 1900.2778 | 1140 | 1140 | 210.0207 | 210.0207 | 210.0207 | 0 | 0 | 0 | 1 | 1 | 1.1332 | 0.068204 | [7 empty] | Medium (2008) | Medium (2008) | Medium (2008) | None
M-037 | HVAC - Direct Evaporative Cooler | SCE | COM | Electric | COMHVAC - Direct Evaporative Cooler | Direct Evaporative Cooler | Compressor-based space cooling (EER = 8.6) | Compressor-based space cooling (EER = 10.1) | HVAC | SpaceCool | EvapCool_eq | Direct |  | 1 | 0 | 0 | 0.7 |  | NA | 0.1 | Split AC | Tons | RSD | RESTAURANT - SIT-DOWN | Existing | CZ10 | San Bernardino Area (CZ10) |  |  |  | 1000 sf | 0.77022 | 0.052331 | 0.87488 | Tons/1000 sf | 1738.4559 | 2918.5449 | 2918.5449 | 4.3963 | 4.3963 | 4.3963 | 0 | 0 | 0 | 1738.4559 | 2918.5449 | 2918.5449 | 4.3963 | 4.3963 | 4.3963 | 0 | 0 | 0 |  | 15 | 15 | 15 | 5 | 0.5 | 1900.2778 | 1140 | 1140 | 210.0207 | 210.0207 | 210.0207 | 0 | 0 | 0 | 1 | 1 | 1.1332 | 0.068204 | [7 empty] | Medium (2008) | Medium (2008) | Medium (2008) | None
M-037 | HVAC - Direct Evaporative Cooler | SCE | COM | Electric | COMHVAC - Direct Evaporative Cooler | Direct Evaporative Cooler | Compressor-based space cooling (EER = 8.6) | Compressor-based space cooling (EER = 10.1) | HVAC | SpaceCool | EvapCool_eq | Direct |  | 1 | 0 | 0 | 0.7 |  | NA | 0.1 | Split AC | Tons | RSD | RESTAURANT - SIT-DOWN | Existing | CZ13 | Fresno Area (CZ13) |  |  |  | 1000 sf | 0.77022 | 0.052331 | 0.87488 | Tons/1000 sf | 2035.5307 | 2918.5449 | 2918.5449 | 3.4742 | 4.3963 | 4.3963 | 0 | 0 | 0 | 2035.5307 | 2918.5449 | 2918.5449 | 3.4742 | 4.3963 | 4.3963 | 0 | 0 | 0 |  | 15 | 15 | 15 | 5 | 0.5 | 1900.2778 | 1140 | 1140 | 210.0207 | 210.0207 | 210.0207 | 0 | 0 | 0 | 1 | 1 | 1.1332 | 0.068204 | [7 empty] | Medium (2008) | Medium (2008) | Medium (2008) | None
M-037 | HVAC - Direct Evaporative Cooler | SCE | COM | Electric | COMHVAC - Direct Evaporative Cooler | Direct Evaporative Cooler | Compressor-based space cooling (EER = 8.6) | Compressor-based space cooling (EER = 10.1) | HVAC | SpaceCool | EvapCool_eq | Direct |  | 1 | 0 | 0 | 0.7 |  | NA | 0.1 | Split AC | Tons | RSD | RESTAURANT - SIT-DOWN | New | CZ13 | Fresno Area (CZ13) |  |  |  | 1000 sf | 0.77022 | 0.052331 | 0.87488 | Tons/1000 sf | 2035.5307 | 2918.5449 | 2918.5449 | 3.4742 | 4.3963 | 4.3963 | 0 | 0 | 0 | 2035.5307 | 2918.5449 | 2918.5449 | 3.4742 | 4.3963 | 4.3963 | 0 | 0 | 0 |  | 15 | 15 | 15 | 5 | 0.5 | 1900.2778 | 1140 | 1140 | 210.0207 | 210.0207 | 210.0207 | 0 | 0 | 0 | 1 | 1 | 1.1332 | 0.068204 | [7 empty] | Medium (2008) | Medium (2008) | Medium (2008) | None
M-037 | HVAC - Direct Evaporative Cooler | SCE | COM | Electric | COMHVAC - Direct Evaporative Cooler | Direct Evaporative Cooler | Compressor-based space cooling (EER = 8.6) | Compressor-based space cooling (EER = 10.1) | HVAC | SpaceCool | EvapCool_eq | Direct |  | 1 | 0 | 0 | 0.7 |  | NA | 0.1 | Split AC | Tons | RSD | RESTAURANT - SIT-DOWN | Existing | CZ14 | China Lake Area (CZ14) |  |  |  | 1000 sf | 0.77022 | 0.052331 | 0.87488 | Tons/1000 sf | 1431.4929 | 2918.5449 | 2918.5449 | 3.4879 | 4.3963 | 4.3963 | 0 | 0 | 0 | 1431.4929 | 2918.5449 | 2918.5449 | 3.4879 | 4.3963 | 4.3963 | 0 | 0 | 0 |  | 15 | 15 | 15 | 5 | 0.5 | 1900.2778 | 1140 | 1140 | 210.0207 | 210.0207 | 210.0207 | 0 | 0 | 0 | 1 | 1 | 1.1332 | 0.068204 | [7 empty] | Medium (2008) | Medium (2008) | Medium (2008) | None
M-037 | HVAC - Direct Evaporative Cooler | SCE | COM | Electric | COMHVAC - Direct Evaporative Cooler | Direct Evaporative Cooler | Compressor-based space cooling (EER = 8.6) | Compressor-based space cooling (EER = 10.1) | HVAC | SpaceCool | EvapCool_eq | Direct |  | 1 | 0 | 0 | 0.7 |  | NA | 0.1 | Split AC | Tons | RSD | RESTAURANT - SIT-DOWN | New | CZ14 | China Lake Area (CZ14) |  |  |  | 1000 sf | 0.77022 | 0.052331 | 0.87488 | Tons/1000 sf | 1431.4929 | 2918.5449 | 2918.5449 | 3.4879 | 4.3963 | 4.3963 | 0 | 0 | 0 | 1431.4929 | 2918.5449 | 2918.5449 | 3.4879 | 4.3963 | 4.3963 | 0 | 0 | 0 |  | 15 | 15 | 15 | 5 | 0.5 | 1900.2778 | 1140 | 1140 | 210.0207 | 210.0207 | 210.0207 | 0 | 0 | 0 | 1 | 1 | 1.1332 | 0.068204 | [7 empty] | Medium (2008) | Medium (2008) | Medium (2008) | None
M-037 | HVAC - Direct Evaporative Cooler | SCE | COM | Electric | COMHVAC - Direct Evaporative Cooler | Direct Evaporative Cooler | Compressor-based space cooling (EER = 8.6) | Compressor-based space cooling (EER = 10.1) | HVAC | SpaceCool | EvapCool_eq | Direct |  | 1 | 0 | 0 | 0.7 |  | NA | 0.1 | Split AC | Tons | RSD | RESTAURANT - SIT-DOWN | Existing | CZ15 | Blythe Area (CZ15) |  |  |  | 1000 sf | 0.77022 | 0.052331 | 0.87488 | Tons/1000 sf | 1433.0687 | 2918.5449 | 2918.5449 | 4.3963 | 4.3963 | 4.3963 | 0 | 0 | 0 | 1433.0687 | 2918.5449 | 2918.5449 | 4.3963 | 4.3963 | 4.3963 | 0 | 0 | 0 |  | 15 | 15 | 15 | 5 | 0.5 | 1900.2778 | 1140 | 1140 | 210.0207 | 210.0207 | 210.0207 | 0 | 0 | 0 | 1 | 1 | 1.1332 | 0.068204 | [7 empty] | Medium (2008) | Medium (2008) | Medium (2008) | None
M-037 | HVAC - Direct Evaporative Cooler | SCE | COM | Electric | COMHVAC - Direct Evaporative Cooler | Direct Evaporative Cooler | Compressor-based space cooling (EER = 8.6) | Compressor-based space cooling (EER = 10.1) | HVAC | SpaceCool | EvapCool_eq | Direct |  | 1 | 0 | 0 | 0.7 |  | NA | 0.1 | Split AC | Tons | RTS | RETAIL - SMALL | New | CZ13 | Fresno Area (CZ13) |  |  |  | 1000 sf | 0.45321 | 0.030792 | 0.51479 | Tons/1000 sf | 1857.9162 | 2537.8033 | 2537.8033 | 4.6782 | 5.5997 | 5.5997 | 0 | 0 | 0 | 1857.9162 | 2537.8033 | 2537.8033 | 4.6782 | 5.5997 | 5.5997 | 0 | 0 | 0 |  | 15 | 15 | 15 | 5 | 0.5 | 1900.2778 | 1140 | 1140 | 210.0207 | 210.0207 | 210.0207 | 0 | 0 | 0 | 1 | 1 | 1.1332 | 0.068204 | [7 empty] | Medium (2008) | Medium (2008) | Medium (2008) | None
M-037 | HVAC - Direct Evaporative Cooler | SCE | COM | Electric | COMHVAC - Direct Evaporative Cooler | Direct Evaporative Cooler | Compressor-based space cooling (EER = 8.6) | Compressor-based space cooling (EER = 10.1) | HVAC | SpaceCool | EvapCool_eq | Direct |  | 1 | 0 | 0 | 0.7 |  | NA | 0.1 | Split AC | Tons | RTS | RETAIL - SMALL | Existing | CZ14 | China Lake Area (CZ14) |  |  |  | 1000 sf | 0.45321 | 0.030792 | 0.51479 | Tons/1000 sf | 1394.6819 | 2537.8033 | 2537.8033 | 4.6779 | 5.5997 | 5.5997 | 0 | 0 | 0 | 1394.6819 | 2537.8033 | 2537.8033 | 4.6779 | 5.5997 | 5.5997 | 0 | 0 | 0 |  | 15 | 15 | 15 | 5 | 0.5 | 1900.2778 | 1140 | 1140 | 210.0207 | 210.0207 | 210.0207 | 0 | 0 | 0 | 1 | 1 | 1.1332 | 0.068204 | [7 empty] | Medium (2008) | Medium (2008) | Medium (2008) | None
M-037 | HVAC - Direct Evaporative Cooler | SCE | COM | Electric | COMHVAC - Direct Evaporative Cooler | Direct Evaporative Cooler | Compressor-based space cooling (EER = 8.6) | Compressor-based space cooling (EER = 10.1) | HVAC | SpaceCool | EvapCool_eq | Direct |  | 1 | 0 | 0 | 0.7 |  | NA | 0.1 | Split AC | Tons | RTS | RETAIL - SMALL | New | CZ14 | China Lake Area (CZ14) |  |  |  | 1000 sf | 0.45321 | 0.030792 | 0.51479 | Tons/1000 sf | 1394.6819 | 2537.8033 | 2537.8033 | 4.6779 | 5.5997 | 5.5997 | 0 | 0 | 0 | 1394.6819 | 2537.8033 | 2537.8033 | 4.6779 | 5.5997 | 5.5997 | 0 | 0 | 0 |  | 15 | 15 | 15 | 5 | 0.5 | 1900.2778 | 1140 | 1140 | 210.0207 | 210.0207 | 210.0207 | 0 | 0 | 0 | 1 | 1 | 1.1332 | 0.068204 | [7 empty] | Medium (2008) | Medium (2008) | Medium (2008) | None
M-037 | HVAC - Direct Evaporative Cooler | SCE | COM | Electric | COMHVAC - Direct Evaporative Cooler | Direct Evaporative Cooler | Compressor-based space cooling (EER = 8.6) | Compressor-based space cooling (EER = 10.1) | HVAC | SpaceCool | EvapCool_eq | Direct |  | 1 | 0 | 0 | 0.7 |  | NA | 0.1 | Split AC | Tons | RTS | RETAIL - SMALL | Existing | CZ15 | Blythe Area (CZ15) |  |  |  | 1000 sf | 0.45321 | 0.030792 | 0.51479 | Tons/1000 sf | 1315.5274 | 2537.8033 | 2537.8033 | 5.5997 | 5.5997 | 5.5997 | 0 | 0 | 0 | 1315.5274 | 2537.8033 | 2537.8033 | 5.5997 | 5.5997 | 5.5997 | 0 | 0 | 0 |  | 15 | 15 | 15 | 5 | 0.5 | 1900.2778 | 1140 | 1140 | 210.0207 | 210.0207 | 210.0207 | 0 | 0 | 0 | 1 | 1 | 1.1332 | 0.068204 | [7 empty] | Medium (2008) | Medium (2008) | Medium (2008) | None
M-037 | HVAC - Direct Evaporative Cooler | SCE | COM | Electric | COMHVAC - Direct Evaporative Cooler | Direct Evaporative Cooler | Compressor-based space cooling (EER = 8.6) | Compressor-based space cooling (EER = 10.1) | HVAC | SpaceCool | EvapCool_eq | Direct |  | 1 | 0 | 0 | 0.7 |  | NA | 0.1 | Split AC | Tons | RTS | RETAIL - SMALL | New | CZ15 | Blythe Area (CZ15) |  |  |  | 1000 sf | 0.45321 | 0.030792 | 0.51479 | Tons/1000 sf | 1315.5274 | 2537.8033 | 2537.8033 | 5.5997 | 5.5997 | 5.5997 | 0 | 0 | 0 | 1315.5274 | 2537.8033 | 2537.8033 | 5.5997 | 5.5997 | 5.5997 | 0 | 0 | 0 |  | 15 | 15 | 15 | 5 | 0.5 | 1900.2778 | 1140 | 1140 | 210.0207 | 210.0207 | 210.0207 | 0 | 0 | 0 | 1 | 1 | 1.1332 | 0.068204 | [7 empty] | Medium (2008) | Medium (2008) | Medium (2008) | None
M-037 | HVAC - Direct Evaporative Cooler | SCE | COM | Electric | COMHVAC - Direct Evaporative Cooler | Direct Evaporative Cooler | Compressor-based space cooling (EER = 8.6) | Compressor-based space cooling (EER = 10.1) | HVAC | SpaceCool | EvapCool_eq | Direct |  | 1 | 0 | 0 | 0.7 |  | NA | 0.1 | Split AC | Tons | RTS | RETAIL - SMALL | Existing | CZ16 | Mount Shasta Area (CZ16) |  |  |  | 1000 sf | 0.45321 | 0.030792 | 0.51479 | Tons/1000 sf | 1631.3184 | 2537.8033 | 2537.8033 | 5.231 | 5.5997 | 5.5997 | 0 | 0 | 0 | 1631.3184 | 2537.8033 | 2537.8033 | 5.231 | 5.5997 | 5.5997 | 0 | 0 | 0 |  | 15 | 15 | 15 | 5 | 0.5 | 1900.2778 | 1140 | 1140 | 210.0207 | 210.0207 | 210.0207 | 0 | 0 | 0 | 1 | 1 | 1.1332 | 0.068204 | [7 empty] | Medium (2008) | Medium (2008) | Medium (2008) | None
M-037 | HVAC - Direct Evaporative Cooler | SCE | COM | Electric | COMHVAC - Direct Evaporative Cooler | Direct Evaporative Cooler | Compressor-based space cooling (EER = 8.6) | Compressor-based space cooling (EER = 10.1) | HVAC | SpaceCool | EvapCool_eq | Direct |  | 1 | 0 | 0 | 0.7 |  | NA | 0.1 | Split AC | Tons | RTS | RETAIL - SMALL | New | CZ16 | Mount Shasta Area (CZ16) |  |  |  | 1000 sf | 0.45321 | 0.030792 | 0.51479 | Tons/1000 sf | 1631.3184 | 2537.8033 | 2537.8033 | 5.231 | 5.5997 | 5.5997 | 0 | 0 | 0 | 1631.3184 | 2537.8033 | 2537.8033 | 5.231 | 5.5997 | 5.5997 | 0 | 0 | 0 |  | 15 | 15 | 15 | 5 | 0.5 | 1900.2778 | 1140 | 1140 | 210.0207 | 210.0207 | 210.0207 | 0 | 0 | 0 | 1 | 1 | 1.1332 | 0.068204 | [7 empty] | Medium (2008) | Medium (2008) | Medium (2008) | None
M-037 | HVAC - Direct Evaporative Cooler | SDGE | COM | Electric | COMHVAC - Direct Evaporative Cooler | Direct Evaporative Cooler | Compressor-based space cooling (EER = 8.6) | Compressor-based space cooling (EER = 10.1) | HVAC | SpaceCool | EvapCool_eq | Direct |  | 1 | 0 | 0 | 0.7 |  | NA | 0.1 | Split AC | Tons | RTS | RETAIL - SMALL | Existing | CZ06 | Los Angeles Area (CZ06) |  |  |  | 1000 sf | 0.46376 | 0.02577 | 0.5153 | Tons/1000 sf | 1631.3184 | 2537.8033 | 2537.8033 | 5.231 | 5.5997 | 5.5997 | 0 | 0 | 0 | 1631.3184 | 2537.8033 | 2537.8033 | 5.231 | 5.5997 | 5.5997 | 0 | 0 | 0 |  | 15 | 15 | 15 | 5 | 0.5 | 1900.2778 | 1140 | 1140 | 210.0207 | 210.0207 | 210.0207 | 0 | 0 | 0 | 1 | 1 | 1.1544 | 0.057587 | [7 empty] | Medium (2008) | Medium (2008) | Medium (2008) | None
M-037 | HVAC - Direct Evaporative Cooler | SDGE | COM | Electric | COMHVAC - Direct Evaporative Cooler | Direct Evaporative Cooler | Compressor-based space cooling (EER = 8.6) | Compressor-based space cooling (EER = 10.1) | HVAC | SpaceCool | EvapCool_eq | Direct |  | 1 | 0 | 0 | 0.7 |  | NA | 0.1 | Split AC | Tons | RTS | RETAIL - SMALL | New | CZ06 | Los Angeles Area (CZ06) |  |  |  | 1000 sf | 0.46376 | 0.02577 | 0.5153 | Tons/1000 sf | 1631.3184 | 2537.8033 | 2537.8033 | 5.231 | 5.5997 | 5.5997 | 0 | 0 | 0 | 1631.3184 | 2537.8033 | 2537.8033 | 5.231 | 5.5997 | 5.5997 | 0 | 0 | 0 |  | 15 | 15 | 15 | 5 | 0.5 | 1900.2778 | 1140 | 1140 | 210.0207 | 210.0207 | 210.0207 | 0 | 0 | 0 | 1 | 1 | 1.1544 | 0.057587 | [7 empty] | Medium (2008) | Medium (2008) | Medium (2008) | None
M-037 | HVAC - Direct Evaporative Cooler | SDGE | COM | Electric | COMHVAC - Direct Evaporative Cooler | Direct Evaporative Cooler | Compressor-based space cooling (EER = 8.6) | Compressor-based space cooling (EER = 10.1) | HVAC | SpaceCool | EvapCool_eq | Direct |  | 1 | 0 | 0 | 0.7 |  | NA | 0.1 | Split AC | Tons | RTS | RETAIL - SMALL | Existing | CZ07 | San Diego Area (CZ07) |  |  |  | 1000 sf | 0.46376 | 0.02577 | 0.5153 | Tons/1000 sf | 1631.3184 | 2537.8033 | 2537.8033 | 5.231 | 5.5997 | 5.5997 | 0 | 0 | 0 | 1631.3184 | 2537.8033 | 2537.8033 | 5.231 | 5.5997 | 5.5997 | 0 | 0 | 0 |  | 15 | 15 | 15 | 5 | 0.5 | 1900.2778 | 1140 | 1140 | 210.0207 | 210.0207 | 210.0207 | 0 | 0 | 0 | 1 | 1 | 1.1544 | 0.057587 | [7 empty] | Medium (2008) | Medium (2008) | Medium (2008) | None
M-037 | HVAC - Direct Evaporative Cooler | SDGE | COM | Electric | COMHVAC - Direct Evaporative Cooler | Direct Evaporative Cooler | Compressor-based space cooling (EER = 8.6) | Compressor-based space cooling (EER = 10.1) | HVAC | SpaceCool | EvapCool_eq | Direct |  | 1 | 0 | 0 | 0.7 |  | NA | 0.1 | Split AC | Tons | RTS | RETAIL - SMALL | New | CZ07 | San Diego Area (CZ07) |  |  |  | 1000 sf | 0.46376 | 0.02577 | 0.5153 | Tons/1000 sf | 1631.3184 | 2537.8033 | 2537.8033 | 5.231 | 5.5997 | 5.5997 | 0 | 0 | 0 | 1631.3184 | 2537.8033 | 2537.8033 | 5.231 | 5.5997 | 5.5997 | 0 | 0 | 0 |  | 15 | 15 | 15 | 5 | 0.5 | 1900.2778 | 1140 | 1140 | 210.0207 | 210.0207 | 210.0207 | 0 | 0 | 0 | 1 | 1 | 1.1544 | 0.057587 | [7 empty] | Medium (2008) | Medium (2008) | Medium (2008) | None
M-037 | HVAC - Direct Evaporative Cooler | SDGE | COM | Electric | COMHVAC - Direct Evaporative Cooler | Direct Evaporative Cooler | Compressor-based space cooling (EER = 8.6) | Compressor-based space cooling (EER = 10.1) | HVAC | SpaceCool | EvapCool_eq | Direct |  | 1 | 0 | 0 | 0.7 |  | NA | 0.1 | Split AC | Tons | RTS | RETAIL - SMALL | Existing | CZ08 | El Toro Area (CZ08) |  |  |  | 1000 sf | 0.46376 | 0.02577 | 0.5153 | Tons/1000 sf | 1631.3184 | 2537.8033 | 2537.8033 | 5.231 | 5.5997 | 5.5997 | 0 | 0 | 0 | 1631.3184 | 2537.8033 | 2537.8033 | 5.231 | 5.5997 | 5.5997 | 0 | 0 | 0 |  | 15 | 15 | 15 | 5 | 0.5 | 1900.2778 | 1140 | 1140 | 210.0207 | 210.0207 | 210.0207 | 0 | 0 | 0 | 1 | 1 | 1.1544 | 0.057587 | [7 empty] | Medium (2008) | Medium (2008) | Medium (2008) | None
M-037 | HVAC - Direct Evaporative Cooler | SDGE | COM | Electric | COMHVAC - Direct Evaporative Cooler | Direct Evaporative Cooler | Compressor-based space cooling (EER = 8.6) | Compressor-based space cooling (EER = 10.1) | HVAC | SpaceCool | EvapCool_eq | Direct |  | 1 | 0 | 0 | 0.7 |  | NA | 0.1 | Split AC | Tons | RTS | RETAIL - SMALL | New | CZ08 | El Toro Area (CZ08) |  |  |  | 1000 sf | 0.46376 | 0.02577 | 0.5153 | Tons/1000 sf | 1631.3184 | 2537.8033 | 2537.8033 | 5.231 | 5.5997 | 5.5997 | 0 | 0 | 0 | 1631.3184 | 2537.8033 | 2537.8033 | 5.231 | 5.5997 | 5.5997 | 0 | 0 | 0 |  | 15 | 15 | 15 | 5 | 0.5 | 1900.2778 | 1140 | 1140 | 210.0207 | 210.0207 | 210.0207 | 0 | 0 | 0 | 1 | 1 | 1.1544 | 0.057587 | [7 empty] | Medium (2008) | Medium (2008) | Medium (2008) | None
M-037 | HVAC - Direct Evaporative Cooler | SDGE | COM | Electric | COMHVAC - Direct Evaporative Cooler | Direct Evaporative Cooler | Compressor-based space cooling (EER = 8.6) | Compressor-based space cooling (EER = 10.1) | HVAC | SpaceCool | EvapCool_eq | Direct |  | 1 | 0 | 0 | 0.7 |  | NA | 0.1 | Split AC | Tons | RTS | RETAIL - SMALL | Existing | CZ10 | San Bernardino Area (CZ10) |  |  |  | 1000 sf | 0.46376 | 0.02577 | 0.5153 | Tons/1000 sf | 1669.165 | 2537.8033 | 2537.8033 | 5.5997 | 5.5997 | 5.5997 | 0 | 0 | 0 | 1669.165 | 2537.8033 | 2537.8033 | 5.5997 | 5.5997 | 5.5997 | 0 | 0 | 0 |  | 15 | 15 | 15 | 5 | 0.5 | 1900.2778 | 1140 | 1140 | 210.0207 | 210.0207 | 210.0207 | 0 | 0 | 0 | 1 | 1 | 1.1544 | 0.057587 | [7 empty] | Medium (2008) | Medium (2008) | Medium (2008) | None
M-037 | HVAC - Direct Evaporative Cooler | SDGE | COM | Electric | COMHVAC - Direct Evaporative Cooler | Direct Evaporative Cooler | Compressor-based space cooling (EER = 8.6) | Compressor-based space cooling (EER = 10.1) | HVAC | SpaceCool | EvapCool_eq | Direct |  | 1 | 0 | 0 | 0.7 |  | NA | 0.1 | Split AC | Tons | RTS | RETAIL - SMALL | New | CZ10 | San Bernardino Area (CZ10) |  |  |  | 1000 sf | 0.46376 | 0.02577 | 0.5153 | Tons/1000 sf | 1669.165 | 2537.8033 | 2537.8033 | 5.5997 | 5.5997 | 5.5997 | 0 | 0 | 0 | 1669.165 | 2537.8033 | 2537.8033 | 5.5997 | 5.5997 | 5.5997 | 0 | 0 | 0 |  | 15 | 15 | 15 | 5 | 0.5 | 1900.2778 | 1140 | 1140 | 210.0207 | 210.0207 | 210.0207 | 0 | 0 | 0 | 1 | 1 | 1.1544 | 0.057587 | [7 empty] | Medium (2008) | Medium (2008) | Medium (2008) | None
M-037 | HVAC - Direct Evaporative Cooler | SDGE | COM | Electric | COMHVAC - Direct Evaporative Cooler | Direct Evaporative Cooler | Compressor-based space cooling (EER = 8.6) | Compressor-based space cooling (EER = 10.1) | HVAC | SpaceCool | EvapCool_eq | Direct |  | 1 | 0 | 0 | 0.7 |  | NA | 0.1 | Split AC | Tons | RTS | RETAIL - SMALL | Existing | CZ14 | China Lake Area (CZ14) |  |  |  | 1000 sf | 0.46376 | 0.02577 | 0.5153 | Tons/1000 sf | 1394.6819 | 2537.8033 | 2537.8033 | 4.6779 | 5.5997 | 5.5997 | 0 | 0 | 0 | 1394.6819 | 2537.8033 | 2537.8033 | 4.6779 | 5.5997 | 5.5997 | 0 | 0 | 0 |  | 15 | 15 | 15 | 5 | 0.5 | 1900.2778 | 1140 | 1140 | 210.0207 | 210.0207 | 210.0207 | 0 | 0 | 0 | 1 | 1 | 1.1544 | 0.057587 | [7 empty] | Medium (2008) | Medium (2008) | Medium (2008) | None
M-037 | HVAC - Direct Evaporative Cooler | SCE | COM | Electric | COMHVAC - Direct Evaporative Cooler | Direct Evaporative Cooler | Compressor-based space cooling (EER = 8.6) | Compressor-based space cooling (EER = 10.1) | HVAC | SpaceCool | EvapCool_eq | Direct |  | 1 | 0 | 0 | 0.7 |  | NA | 0.1 | Split AC | Tons | RSD | RESTAURANT - SIT-DOWN | New | CZ15 | Blythe Area (CZ15) |  |  |  | 1000 sf | 0.77022 | 0.052331 | 0.87488 | Tons/1000 sf | 1433.0687 | 2918.5449 | 2918.5449 | 4.3963 | 4.3963 | 4.3963 | 0 | 0 | 0 | 1433.0687 | 2918.5449 | 2918.5449 | 4.3963 | 4.3963 | 4.3963 | 0 | 0 | 0 |  | 15 | 15 | 15 | 5 | 0.5 | 1900.2778 | 1140 | 1140 | 210.0207 | 210.0207 | 210.0207 | 0 | 0 | 0 | 1 | 1 | 1.1332 | 0.068204 | [7 empty] | Medium (2008) | Medium (2008) | Medium (2008) | None
M-037 | HVAC - Direct Evaporative Cooler | SCE | COM | Electric | COMHVAC - Direct Evaporative Cooler | Direct Evaporative Cooler | Compressor-based space cooling (EER = 8.6) | Compressor-based space cooling (EER = 10.1) | HVAC | SpaceCool | EvapCool_eq | Direct |  | 1 | 0 | 0 | 0.7 |  | NA | 0.1 | Split AC | Tons | RSD | RESTAURANT - SIT-DOWN | Existing | CZ16 | Mount Shasta Area (CZ16) |  |  |  | 1000 sf | 0.77022 | 0.052331 | 0.87488 | Tons/1000 sf | 1739.5264 | 2918.5449 | 2918.5449 | 4.0302 | 4.3963 | 4.3963 | 0 | 0 | 0 | 1739.5264 | 2918.5449 | 2918.5449 | 4.0302 | 4.3963 | 4.3963 | 0 | 0 | 0 |  | 15 | 15 | 15 | 5 | 0.5 | 1900.2778 | 1140 | 1140 | 210.0207 | 210.0207 | 210.0207 | 0 | 0 | 0 | 1 | 1 | 1.1332 | 0.068204 | [7 empty] | Medium (2008) | Medium (2008) | Medium (2008) | None
M-037 | HVAC - Direct Evaporative Cooler | SCE | COM | Electric | COMHVAC - Direct Evaporative Cooler | Direct Evaporative Cooler | Compressor-based space cooling (EER = 8.6) | Compressor-based space cooling (EER = 10.1) | HVAC | SpaceCool | EvapCool_eq | Direct |  | 1 | 0 | 0 | 0.7 |  | NA | 0.1 | Split AC | Tons | RSD | RESTAURANT - SIT-DOWN | New | CZ16 | Mount Shasta Area (CZ16) |  |  |  | 1000 sf | 0.77022 | 0.052331 | 0.87488 | Tons/1000 sf | 1739.5264 | 2918.5449 | 2918.5449 | 4.0302 | 4.3963 | 4.3963 | 0 | 0 | 0 | 1739.5264 | 2918.5449 | 2918.5449 | 4.0302 | 4.3963 | 4.3963 | 0 | 0 | 0 |  | 15 | 15 | 15 | 5 | 0.5 | 1900.2778 | 1140 | 1140 | 210.0207 | 210.0207 | 210.0207 | 0 | 0 | 0 | 1 | 1 | 1.1332 | 0.068204 | [7 empty] | Medium (2008) | Medium (2008) | Medium (2008) | None
M-037 | HVAC - Direct Evaporative Cooler | PGE | COM | Electric | COMHVAC - Direct Evaporative Cooler | Direct Evaporative Cooler | Compressor-based space cooling (EER = 8.6) | Compressor-based space cooling (EER = 10.1) | HVAC | SpaceCool | EvapCool_eq | Direct |  | 1 | 0 | 0 | 0.7 |  | NA | 0.1 | Split AC | Tons | RTL | RETAIL - SINGLE-STORY LARGE | New | CZ03 | Oakland Area (CZ03) |  |  |  | 1000 sf | 0.34652 | 0.027242 | 0.40101 | Tons/1000 sf | 1114.6112 | 2537.8033 | 2537.8033 | 5.231 | 5.5997 | 5.5997 | 0 | 0 | 0 | 1114.6112 | 2537.8033 | 2537.8033 | 5.231 | 5.5997 | 5.5997 | 0 | 0 | 0 |  | 15 | 15 | 15 | 5 | 0.5 | 1900.2778 | 1140 | 1140 | 210.0207 | 210.0207 | 210.0207 | 0 | 0 | 0 | 1 | 1 | 1.1159 | 0.076826 | [7 empty] | Medium (2008) | Medium (2008) | Medium (2008) | None
M-037 | HVAC - Direct Evaporative Cooler | PGE | COM | Electric | COMHVAC - Direct Evaporative Cooler | Direct Evaporative Cooler | Compressor-based space cooling (EER = 8.6) | Compressor-based space cooling (EER = 10.1) | HVAC | SpaceCool | EvapCool_eq | Direct |  | 1 | 0 | 0 | 0.7 |  | NA | 0.1 | Split AC | Tons | RTL | RETAIL - SINGLE-STORY LARGE | Existing | CZ03 | Oakland Area (CZ03) |  |  |  | 1000 sf | 0.34652 | 0.027242 | 0.40101 | Tons/1000 sf | 1114.6112 | 2537.8033 | 2537.8033 | 5.231 | 5.5997 | 5.5997 | 0 | 0 | 0 | 1114.6112 | 2537.8033 | 2537.8033 | 5.231 | 5.5997 | 5.5997 | 0 | 0 | 0 |  | 15 | 15 | 15 | 5 | 0.5 | 1900.2778 | 1140 | 1140 | 210.0207 | 210.0207 | 210.0207 | 0 | 0 | 0 | 1 | 1 | 1.1159 | 0.076826 | [7 empty] | Medium (2008) | Medium (2008) | Medium (2008) | None
M-037 | HVAC - Direct Evaporative Cooler | PGE | COM | Electric | COMHVAC - Direct Evaporative Cooler | Direct Evaporative Cooler | Compressor-based space cooling (EER = 8.6) | Compressor-based space cooling (EER = 10.1) | HVAC | SpaceCool | EvapCool_eq | Direct |  | 1 | 0 | 0 | 0.7 |  | NA | 0.1 | Split AC | Tons | RTL | RETAIL - SINGLE-STORY LARGE | Existing | CZ04 | Sunnyvale Area (CZ04) |  |  |  | 1000 sf | 0.34652 | 0.027242 | 0.40101 | Tons/1000 sf | 1114.6112 | 2537.8033 | 2537.8033 | 5.231 | 5.5997 | 5.5997 | 0 | 0 | 0 | 1114.6112 | 2537.8033 | 2537.8033 | 5.231 | 5.5997 | 5.5997 | 0 | 0 | 0 |  | 15 | 15 | 15 | 5 | 0.5 | 1900.2778 | 1140 | 1140 | 210.0207 | 210.0207 | 210.0207 | 0 | 0 | 0 | 1 | 1 | 1.1159 | 0.076826 | [7 empty] | Medium (2008) | Medium (2008) | Medium (2008) | None
M-037 | HVAC - Direct Evaporative Cooler | SCE | COM | Electric | COMHVAC - Direct Evaporative Cooler | Direct Evaporative Cooler | Compressor-based space cooling (EER = 8.6) | Compressor-based space cooling (EER = 10.1) | HVAC | SpaceCool | EvapCool_eq | Direct |  | 1 | 0 | 0 | 0.7 |  | NA | 0.1 | Split AC | Tons | RTL | RETAIL - SINGLE-STORY LARGE | New | CZ09 | Pasadena Area (CZ09) |  |  |  | 1000 sf | 0.40936 | 0.027814 | 0.46499 | Tons/1000 sf | 1546.9897 | 2537.8033 | 2537.8033 | 5.5997 | 5.5997 | 5.5997 | 0 | 0 | 0 | 1546.9897 | 2537.8033 | 2537.8033 | 5.5997 | 5.5997 | 5.5997 | 0 | 0 | 0 |  | 15 | 15 | 15 | 5 | 0.5 | 1900.2778 | 1140 | 1140 | 210.0207 | 210.0207 | 210.0207 | 0 | 0 | 0 | 1 | 1 | 1.1332 | 0.068204 | [7 empty] | Medium (2008) | Medium (2008) | Medium (2008) | None
M-037 | HVAC - Direct Evaporative Cooler | SCE | COM | Electric | COMHVAC - Direct Evaporative Cooler | Direct Evaporative Cooler | Compressor-based space cooling (EER = 8.6) | Compressor-based space cooling (EER = 10.1) | HVAC | SpaceCool | EvapCool_eq | Direct |  | 1 | 0 | 0 | 0.7 |  | NA | 0.1 | Split AC | Tons | RTL | RETAIL - SINGLE-STORY LARGE | New | CZ10 | San Bernardino Area (CZ10) |  |  |  | 1000 sf | 0.40936 | 0.027814 | 0.46499 | Tons/1000 sf | 1129.8964 | 2537.8033 | 2537.8033 | 5.5997 | 5.5997 | 5.5997 | 0 | 0 | 0 | 1129.8964 | 2537.8033 | 2537.8033 | 5.5997 | 5.5997 | 5.5997 | 0 | 0 | 0 |  | 15 | 15 | 15 | 5 | 0.5 | 1900.2778 | 1140 | 1140 | 210.0207 | 210.0207 | 210.0207 | 0 | 0 | 0 | 1 | 1 | 1.1332 | 0.068204 | [7 empty] | Medium (2008) | Medium (2008) | Medium (2008) | None
M-037 | HVAC - Direct Evaporative Cooler | SCE | COM | Electric | COMHVAC - Direct Evaporative Cooler | Direct Evaporative Cooler | Compressor-based space cooling (EER = 8.6) | Compressor-based space cooling (EER = 10.1) | HVAC | SpaceCool | EvapCool_eq | Direct |  | 1 | 0 | 0 | 0.7 |  | NA | 0.1 | Split AC | Tons | RTL | RETAIL - SINGLE-STORY LARGE | Existing | CZ10 | San Bernardino Area (CZ10) |  |  |  | 1000 sf | 0.40936 | 0.027814 | 0.46499 | Tons/1000 sf | 1129.8964 | 2537.8033 | 2537.8033 | 5.5997 | 5.5997 | 5.5997 | 0 | 0 | 0 | 1129.8964 | 2537.8033 | 2537.8033 | 5.5997 | 5.5997 | 5.5997 | 0 | 0 | 0 |  | 15 | 15 | 15 | 5 | 0.5 | 1900.2778 | 1140 | 1140 | 210.0207 | 210.0207 | 210.0207 | 0 | 0 | 0 | 1 | 1 | 1.1332 | 0.068204 | [7 empty] | Medium (2008) | Medium (2008) | Medium (2008) | None
M-037 | HVAC - Direct Evaporative Cooler | SCE | COM | Electric | COMHVAC - Direct Evaporative Cooler | Direct Evaporative Cooler | Compressor-based space cooling (EER = 8.6) | Compressor-based space cooling (EER = 10.1) | HVAC | SpaceCool | EvapCool_eq | Direct |  | 1 | 0 | 0 | 0.7 |  | NA | 0.1 | Split AC | Tons | RTL | RETAIL - SINGLE-STORY LARGE | Existing | CZ13 | Fresno Area (CZ13) |  |  |  | 1000 sf | 0.40936 | 0.027814 | 0.46499 | Tons/1000 sf | 1460.85 | 2537.8033 | 2537.8033 | 4.6782 | 5.5997 | 5.5997 | 0 | 0 | 0 | 1460.85 | 2537.8033 | 2537.8033 | 4.6782 | 5.5997 | 5.5997 | 0 | 0 | 0 |  | 15 | 15 | 15 | 5 | 0.5 | 1900.2778 | 1140 | 1140 | 210.0207 | 210.0207 | 210.0207 | 0 | 0 | 0 | 1 | 1 | 1.1332 | 0.068204 | [7 empty] | Medium (2008) | Medium (2008) | Medium (2008) | None
M-037 | HVAC - Direct Evaporative Cooler | SCE | COM | Electric | COMHVAC - Direct Evaporative Cooler | Direct Evaporative Cooler | Compressor-based space cooling (EER = 8.6) | Compressor-based space cooling (EER = 10.1) | HVAC | SpaceCool | EvapCool_eq | Direct |  | 1 | 0 | 0 | 0.7 |  | NA | 0.1 | Split AC | Tons | RTL | RETAIL - SINGLE-STORY LARGE | New | CZ13 | Fresno Area (CZ13) |  |  |  | 1000 sf | 0.40936 | 0.027814 | 0.46499 | Tons/1000 sf | 1460.85 | 2537.8033 | 2537.8033 | 4.6782 | 5.5997 | 5.5997 | 0 | 0 | 0 | 1460.85 | 2537.8033 | 2537.8033 | 4.6782 | 5.5997 | 5.5997 | 0 | 0 | 0 |  | 15 | 15 | 15 | 5 | 0.5 | 1900.2778 | 1140 | 1140 | 210.0207 | 210.0207 | 210.0207 | 0 | 0 | 0 | 1 | 1 | 1.1332 | 0.068204 | [7 empty] | Medium (2008) | Medium (2008) | Medium (2008) | None
M-037 | HVAC - Direct Evaporative Cooler | SCE | COM | Electric | COMHVAC - Direct Evaporative Cooler | Direct Evaporative Cooler | Compressor-based space cooling (EER = 8.6) | Compressor-based space cooling (EER = 10.1) | HVAC | SpaceCool | EvapCool_eq | Direct |  | 1 | 0 | 0 | 0.7 |  | NA | 0.1 | Split AC | Tons | RTL | RETAIL - SINGLE-STORY LARGE | Existing | CZ14 | China Lake Area (CZ14) |  |  |  | 1000 sf | 0.40936 | 0.027814 | 0.46499 | Tons/1000 sf | 1015.1213 | 2537.8033 | 2537.8033 | 4.6779 | 5.5997 | 5.5997 | 0 | 0 | 0 | 1015.1213 | 2537.8033 | 2537.8033 | 4.6779 | 5.5997 | 5.5997 | 0 | 0 | 0 |  | 15 | 15 | 15 | 5 | 0.5 | 1900.2778 | 1140 | 1140 | 210.0207 | 210.0207 | 210.0207 | 0 | 0 | 0 | 1 | 1 | 1.1332 | 0.068204 | [7 empty] | Medium (2008) | Medium (2008) | Medium (2008) | None
M-037 | HVAC - Direct Evaporative Cooler | SCE | COM | Electric | COMHVAC - Direct Evaporative Cooler | Direct Evaporative Cooler | Compressor-based space cooling (EER = 8.6) | Compressor-based space cooling (EER = 10.1) | HVAC | SpaceCool | EvapCool_eq | Direct |  | 1 | 0 | 0 | 0.7 |  | NA | 0.1 | Split AC | Tons | RTL | RETAIL - SINGLE-STORY LARGE | New | CZ14 | China Lake Area (CZ14) |  |  |  | 1000 sf | 0.40936 | 0.027814 | 0.46499 | Tons/1000 sf | 1015.1213 | 2537.8033 | 2537.8033 | 4.6779 | 5.5997 | 5.5997 | 0 | 0 | 0 | 1015.1213 | 2537.8033 | 2537.8033 | 4.6779 | 5.5997 | 5.5997 | 0 | 0 | 0 |  | 15 | 15 | 15 | 5 | 0.5 | 1900.2778 | 1140 | 1140 | 210.0207 | 210.0207 | 210.0207 | 0 | 0 | 0 | 1 | 1 | 1.1332 | 0.068204 | [7 empty] | Medium (2008) | Medium (2008) | Medium (2008) | None
M-037 | HVAC - Direct Evaporative Cooler | SCE | COM | Electric | COMHVAC - Direct Evaporative Cooler | Direct Evaporative Cooler | Compressor-based space cooling (EER = 8.6) | Compressor-based space cooling (EER = 10.1) | HVAC | SpaceCool | EvapCool_eq | Direct |  | 1 | 0 | 0 | 0.7 |  | NA | 0.1 | Split AC | Tons | RTL | RETAIL - SINGLE-STORY LARGE | Existing | CZ15 | Blythe Area (CZ15) |  |  |  | 1000 sf | 0.40936 | 0.027814 | 0.46499 | Tons/1000 sf | 1015.1213 | 2537.8033 | 2537.8033 | 5.5997 | 5.5997 | 5.5997 | 0 | 0 | 0 | 1015.1213 | 2537.8033 | 2537.8033 | 5.5997 | 5.5997 | 5.5997 | 0 | 0 | 0 |  | 15 | 15 | 15 | 5 | 0.5 | 1900.2778 | 1140 | 1140 | 210.0207 | 210.0207 | 210.0207 | 0 | 0 | 0 | 1 | 1 | 1.1332 | 0.068204 | [7 empty] | Medium (2008) | Medium (2008) | Medium (2008) | None
M-037 | HVAC - Direct Evaporative Cooler | SCE | COM | Electric | COMHVAC - Direct Evaporative Cooler | Direct Evaporative Cooler | Compressor-based space cooling (EER = 8.6) | Compressor-based space cooling (EER = 10.1) | HVAC | SpaceCool | EvapCool_eq | Direct |  | 1 | 0 | 0 | 0.7 |  | NA | 0.1 | Split AC | Tons | RTL | RETAIL - SINGLE-STORY LARGE | New | CZ15 | Blythe Area (CZ15) |  |  |  | 1000 sf | 0.40936 | 0.027814 | 0.46499 | Tons/1000 sf | 1015.1213 | 2537.8033 | 2537.8033 | 5.5997 | 5.5997 | 5.5997 | 0 | 0 | 0 | 1015.1213 | 2537.8033 | 2537.8033 | 5.5997 | 5.5997 | 5.5997 | 0 | 0 | 0 |  | 15 | 15 | 15 | 5 | 0.5 | 1900.2778 | 1140 | 1140 | 210.0207 | 210.0207 | 210.0207 | 0 | 0 | 0 | 1 | 1 | 1.1332 | 0.068204 | [7 empty] | Medium (2008) | Medium (2008) | Medium (2008) | None
M-037 | HVAC - Direct Evaporative Cooler | PGE | COM | Electric | COMHVAC - Direct Evaporative Cooler | Direct Evaporative Cooler | Compressor-based space cooling (EER = 8.6) | Compressor-based space cooling (EER = 10.1) | HVAC | SpaceCool | EvapCool_eq | Direct |  | 1 | 0 | 0 | 0.7 |  | NA | 0.1 | Split AC | Tons | RTL | RETAIL - SINGLE-STORY LARGE | New | CZ04 | Sunnyvale Area (CZ04) |  |  |  | 1000 sf | 0.34652 | 0.027242 | 0.40101 | Tons/1000 sf | 1114.6112 | 2537.8033 | 2537.8033 | 5.231 | 5.5997 | 5.5997 | 0 | 0 | 0 | 1114.6112 | 2537.8033 | 2537.8033 | 5.231 | 5.5997 | 5.5997 | 0 | 0 | 0 |  | 15 | 15 | 15 | 5 | 0.5 | 1900.2778 | 1140 | 1140 | 210.0207 | 210.0207 | 210.0207 | 0 | 0 | 0 | 1 | 1 | 1.1159 | 0.076826 | [7 empty] | Medium (2008) | Medium (2008) | Medium (2008) | None
M-037 | HVAC - Direct Evaporative Cooler | PGE | COM | Electric | COMHVAC - Direct Evaporative Cooler | Direct Evaporative Cooler | Compressor-based space cooling (EER = 8.6) | Compressor-based space cooling (EER = 10.1) | HVAC | SpaceCool | EvapCool_eq | Direct |  | 1 | 0 | 0 | 0.7 |  | NA | 0.1 | Split AC | Tons | RTL | RETAIL - SINGLE-STORY LARGE | New | CZ05 | Santa Maria Area (CZ05) |  |  |  | 1000 sf | 0.34652 | 0.027242 | 0.40101 | Tons/1000 sf | 1114.6112 | 2537.8033 | 2537.8033 | 5.231 | 5.5997 | 5.5997 | 0 | 0 | 0 | 1114.6112 | 2537.8033 | 2537.8033 | 5.231 | 5.5997 | 5.5997 | 0 | 0 | 0 |  | 15 | 15 | 15 | 5 | 0.5 | 1900.2778 | 1140 | 1140 | 210.0207 | 210.0207 | 210.0207 | 0 | 0 | 0 | 1 | 1 | 1.1159 | 0.076826 | [7 empty] | Medium (2008) | Medium (2008) | Medium (2008) | None
M-037 | HVAC - Direct Evaporative Cooler | PGE | COM | Electric | COMHVAC - Direct Evaporative Cooler | Direct Evaporative Cooler | Compressor-based space cooling (EER = 8.6) | Compressor-based space cooling (EER = 10.1) | HVAC | SpaceCool | EvapCool_eq | Direct |  | 1 | 0 | 0 | 0.7 |  | NA | 0.1 | Split AC | Tons | RTL | RETAIL - SINGLE-STORY LARGE | Existing | CZ05 | Santa Maria Area (CZ05) |  |  |  | 1000 sf | 0.34652 | 0.027242 | 0.40101 | Tons/1000 sf | 1114.6112 | 2537.8033 | 2537.8033 | 5.231 | 5.5997 | 5.5997 | 0 | 0 | 0 | 1114.6112 | 2537.8033 | 2537.8033 | 5.231 | 5.5997 | 5.5997 | 0 | 0 | 0 |  | 15 | 15 | 15 | 5 | 0.5 | 1900.2778 | 1140 | 1140 | 210.0207 | 210.0207 | 210.0207 | 0 | 0 | 0 | 1 | 1 | 1.1159 | 0.076826 | [7 empty] | Medium (2008) | Medium (2008) | Medium (2008) | None
M-037 | HVAC - Direct Evaporative Cooler | PGE | COM | Electric | COMHVAC - Direct Evaporative Cooler | Direct Evaporative Cooler | Compressor-based space cooling (EER = 8.6) | Compressor-based space cooling (EER = 10.1) | HVAC | SpaceCool | EvapCool_eq | Direct |  | 1 | 0 | 0 | 0.7 |  | NA | 0.1 | Split AC | Tons | RTL | RETAIL - SINGLE-STORY LARGE | Existing | CZ11 | Red Bluff Area (CZ11) |  |  |  | 1000 sf | 0.34652 | 0.027242 | 0.40101 | Tons/1000 sf | 1114.6112 | 2537.8033 | 2537.8033 | 5.231 | 5.5997 | 5.5997 | 0 | 0 | 0 | 1114.6112 | 2537.8033 | 2537.8033 | 5.231 | 5.5997 | 5.5997 | 0 | 0 | 0 |  | 15 | 15 | 15 | 5 | 0.5 | 1900.2778 | 1140 | 1140 | 210.0207 | 210.0207 | 210.0207 | 0 | 0 | 0 | 1 | 1 | 1.1159 | 0.076826 | [7 empty] | Medium (2008) | Medium (2008) | Medium (2008) | None
M-037 | HVAC - Direct Evaporative Cooler | PGE | COM | Electric | COMHVAC - Direct Evaporative Cooler | Direct Evaporative Cooler | Compressor-based space cooling (EER = 8.6) | Compressor-based space cooling (EER = 10.1) | HVAC | SpaceCool | EvapCool_eq | Direct |  | 1 | 0 | 0 | 0.7 |  | NA | 0.1 | Split AC | Tons | RTL | RETAIL - SINGLE-STORY LARGE | New | CZ11 | Red Bluff Area (CZ11) |  |  |  | 1000 sf | 0.34652 | 0.027242 | 0.40101 | Tons/1000 sf | 1114.6112 | 2537.8033 | 2537.8033 | 5.231 | 5.5997 | 5.5997 | 0 | 0 | 0 | 1114.6112 | 2537.8033 | 2537.8033 | 5.231 | 5.5997 | 5.5997 | 0 | 0 | 0 |  | 15 | 15 | 15 | 5 | 0.5 | 1900.2778 | 1140 | 1140 | 210.0207 | 210.0207 | 210.0207 | 0 | 0 | 0 | 1 | 1 | 1.1159 | 0.076826 | [7 empty] | Medium (2008) | Medium (2008) | Medium (2008) | None
M-037 | HVAC - Direct Evaporative Cooler | PGE | COM | Electric | COMHVAC - Direct Evaporative Cooler | Direct Evaporative Cooler | Compressor-based space cooling (EER = 8.6) | Compressor-based space cooling (EER = 10.1) | HVAC | SpaceCool | EvapCool_eq | Direct |  | 1 | 0 | 0 | 0.7 |  | NA | 0.1 | Split AC | Tons | RTL | RETAIL - SINGLE-STORY LARGE | Existing | CZ12 | Sacramento Area (CZ12) |  |  |  | 1000 sf | 0.34652 | 0.027242 | 0.40101 | Tons/1000 sf | 1114.6112 | 2537.8033 | 2537.8033 | 5.231 | 5.5997 | 5.5997 | 0 | 0 | 0 | 1114.6112 | 2537.8033 | 2537.8033 | 5.231 | 5.5997 | 5.5997 | 0 | 0 | 0 |  | 15 | 15 | 15 | 5 | 0.5 | 1900.2778 | 1140 | 1140 | 210.0207 | 210.0207 | 210.0207 | 0 | 0 | 0 | 1 | 1 | 1.1159 | 0.076826 | [7 empty] | Medium (2008) | Medium (2008) | Medium (2008) | None
M-037 | HVAC - Direct Evaporative Cooler | SCE | COM | Electric | COMHVAC - Direct Evaporative Cooler | Direct Evaporative Cooler | Compressor-based space cooling (EER = 8.6) | Compressor-based space cooling (EER = 10.1) | HVAC | SpaceCool | EvapCool_eq | Direct |  | 1 | 0 | 0 | 0.7 |  | NA | 0.1 | Split AC | Tons | RTL | RETAIL - SINGLE-STORY LARGE | Existing | CZ16 | Mount Shasta Area (CZ16) |  |  |  | 1000 sf | 0.40936 | 0.027814 | 0.46499 | Tons/1000 sf | 1114.6112 | 2537.8033 | 2537.8033 | 5.231 | 5.5997 | 5.5997 | 0 | 0 | 0 | 1114.6112 | 2537.8033 | 2537.8033 | 5.231 | 5.5997 | 5.5997 | 0 | 0 | 0 |  | 15 | 15 | 15 | 5 | 0.5 | 1900.2778 | 1140 | 1140 | 210.0207 | 210.0207 | 210.0207 | 0 | 0 | 0 | 1 | 1 | 1.1332 | 0.068204 | [7 empty] | Medium (2008) | Medium (2008) | Medium (2008) | None
M-037 | HVAC - Direct Evaporative Cooler | SCE | COM | Electric | COMHVAC - Direct Evaporative Cooler | Direct Evaporative Cooler | Compressor-based space cooling (EER = 8.6) | Compressor-based space cooling (EER = 10.1) | HVAC | SpaceCool | EvapCool_eq | Direct |  | 1 | 0 | 0 | 0.7 |  | NA | 0.1 | Split AC | Tons | RTL | RETAIL - SINGLE-STORY LARGE | New | CZ16 | Mount Shasta Area (CZ16) |  |  |  | 1000 sf | 0.40936 | 0.027814 | 0.46499 | Tons/1000 sf | 1114.6112 | 2537.8033 | 2537.8033 | 5.231 | 5.5997 | 5.5997 | 0 | 0 | 0 | 1114.6112 | 2537.8033 | 2537.8033 | 5.231 | 5.5997 | 5.5997 | 0 | 0 | 0 |  | 15 | 15 | 15 | 5 | 0.5 | 1900.2778 | 1140 | 1140 | 210.0207 | 210.0207 | 210.0207 | 0 | 0 | 0 | 1 | 1 | 1.1332 | 0.068204 | [7 empty] | Medium (2008) | Medium (2008) | Medium (2008) | None
M-037 | HVAC - Direct Evaporative Cooler | SDGE | COM | Electric | COMHVAC - Direct Evaporative Cooler | Direct Evaporative Cooler | Compressor-based space cooling (EER = 8.6) | Compressor-based space cooling (EER = 10.1) | HVAC | SpaceCool | EvapCool_eq | Direct |  | 1 | 0 | 0 | 0.7 |  | NA | 0.1 | Split AC | Tons | RTL | RETAIL - SINGLE-STORY LARGE | Existing | CZ06 | Los Angeles Area (CZ06) |  |  |  | 1000 sf | 0.42671 | 0.023711 | 0.47413 | Tons/1000 sf | 1114.6112 | 2537.8033 | 2537.8033 | 5.231 | 5.5997 | 5.5997 | 0 | 0 | 0 | 1114.6112 | 2537.8033 | 2537.8033 | 5.231 | 5.5997 | 5.5997 | 0 | 0 | 0 |  | 15 | 15 | 15 | 5 | 0.5 | 1900.2778 | 1140 | 1140 | 210.0207 | 210.0207 | 210.0207 | 0 | 0 | 0 | 1 | 1 | 1.1544 | 0.057587 | [7 empty] | Medium (2008) | Medium (2008) | Medium (2008) | None
M-037 | HVAC - Direct Evaporative Cooler | SDGE | COM | Electric | COMHVAC - Direct Evaporative Cooler | Direct Evaporative Cooler | Compressor-based space cooling (EER = 8.6) | Compressor-based space cooling (EER = 10.1) | HVAC | SpaceCool | EvapCool_eq | Direct |  | 1 | 0 | 0 | 0.7 |  | NA | 0.1 | Split AC | Tons | RTL | RETAIL - SINGLE-STORY LARGE | New | CZ06 | Los Angeles Area (CZ06) |  |  |  | 1000 sf | 0.42671 | 0.023711 | 0.47413 | Tons/1000 sf | 1114.6112 | 2537.8033 | 2537.8033 | 5.231 | 5.5997 | 5.5997 | 0 | 0 | 0 | 1114.6112 | 2537.8033 | 2537.8033 | 5.231 | 5.5997 | 5.5997 | 0 | 0 | 0 |  | 15 | 15 | 15 | 5 | 0.5 | 1900.2778 | 1140 | 1140 | 210.0207 | 210.0207 | 210.0207 | 0 | 0 | 0 | 1 | 1 | 1.1544 | 0.057587 | [7 empty] | Medium (2008) | Medium (2008) | Medium (2008) | None
M-037 | HVAC - Direct Evaporative Cooler | SDGE | COM | Electric | COMHVAC - Direct Evaporative Cooler | Direct Evaporative Cooler | Compressor-based space cooling (EER = 8.6) | Compressor-based space cooling (EER = 10.1) | HVAC | SpaceCool | EvapCool_eq | Direct |  | 1 | 0 | 0 | 0.7 |  | NA | 0.1 | Split AC | Tons | RTL | RETAIL - SINGLE-STORY LARGE | Existing | CZ07 | San Diego Area (CZ07) |  |  |  | 1000 sf | 0.42671 | 0.023711 | 0.47413 | Tons/1000 sf | 1114.6112 | 2537.8033 | 2537.8033 | 5.231 | 5.5997 | 5.5997 | 0 | 0 | 0 | 1114.6112 | 2537.8033 | 2537.8033 | 5.231 | 5.5997 | 5.5997 | 0 | 0 | 0 |  | 15 | 15 | 15 | 5 | 0.5 | 1900.2778 | 1140 | 1140 | 210.0207 | 210.0207 | 210.0207 | 0 | 0 | 0 | 1 | 1 | 1.1544 | 0.057587 | [7 empty] | Medium (2008) | Medium (2008) | Medium (2008) | None
M-037 | HVAC - Direct Evaporative Cooler | SDGE | COM | Electric | COMHVAC - Direct Evaporative Cooler | Direct Evaporative Cooler | Compressor-based space cooling (EER = 8.6) | Compressor-based space cooling (EER = 10.1) | HVAC | SpaceCool | EvapCool_eq | Direct |  | 1 | 0 | 0 | 0.7 |  | NA | 0.1 | Split AC | Tons | RTL | RETAIL - SINGLE-STORY LARGE | New | CZ07 | San Diego Area (CZ07) |  |  |  | 1000 sf | 0.42671 | 0.023711 | 0.47413 | Tons/1000 sf | 1114.6112 | 2537.8033 | 2537.8033 | 5.231 | 5.5997 | 5.5997 | 0 | 0 | 0 | 1114.6112 | 2537.8033 | 2537.8033 | 5.231 | 5.5997 | 5.5997 | 0 | 0 | 0 |  | 15 | 15 | 15 | 5 | 0.5 | 1900.2778 | 1140 | 1140 | 210.0207 | 210.0207 | 210.0207 | 0 | 0 | 0 | 1 | 1 | 1.1544 | 0.057587 | [7 empty] | Medium (2008) | Medium (2008) | Medium (2008) | None
M-037 | HVAC - Direct Evaporative Cooler | SDGE | COM | Electric | COMHVAC - Direct Evaporative Cooler | Direct Evaporative Cooler | Compressor-based space cooling (EER = 8.6) | Compressor-based space cooling (EER = 10.1) | HVAC | SpaceCool | EvapCool_eq | Direct |  | 1 | 0 | 0 | 0.7 |  | NA | 0.1 | Split AC | Tons | RTL | RETAIL - SINGLE-STORY LARGE | Existing | CZ08 | El Toro Area (CZ08) |  |  |  | 1000 sf | 0.42671 | 0.023711 | 0.47413 | Tons/1000 sf | 1114.6112 | 2537.8033 | 2537.8033 | 5.231 | 5.5997 | 5.5997 | 0 | 0 | 0 | 1114.6112 | 2537.8033 | 2537.8033 | 5.231 | 5.5997 | 5.5997 | 0 | 0 | 0 |  | 15 | 15 | 15 | 5 | 0.5 | 1900.2778 | 1140 | 1140 | 210.0207 | 210.0207 | 210.0207 | 0 | 0 | 0 | 1 | 1 | 1.1544 | 0.057587 | [7 empty] | Medium (2008) | Medium (2008) | Medium (2008) | None
M-037 | HVAC - Direct Evaporative Cooler | SDGE | COM | Electric | COMHVAC - Direct Evaporative Cooler | Direct Evaporative Cooler | Compressor-based space cooling (EER = 8.6) | Compressor-based space cooling (EER = 10.1) | HVAC | SpaceCool | EvapCool_eq | Direct |  | 1 | 0 | 0 | 0.7 |  | NA | 0.1 | Split AC | Tons | RTL | RETAIL - SINGLE-STORY LARGE | New | CZ08 | El Toro Area (CZ08) |  |  |  | 1000 sf | 0.42671 | 0.023711 | 0.47413 | Tons/1000 sf | 1114.6112 | 2537.8033 | 2537.8033 | 5.231 | 5.5997 | 5.5997 | 0 | 0 | 0 | 1114.6112 | 2537.8033 | 2537.8033 | 5.231 | 5.5997 | 5.5997 | 0 | 0 | 0 |  | 15 | 15 | 15 | 5 | 0.5 | 1900.2778 | 1140 | 1140 | 210.0207 | 210.0207 | 210.0207 | 0 | 0 | 0 | 1 | 1 | 1.1544 | 0.057587 | [7 empty] | Medium (2008) | Medium (2008) | Medium (2008) | None
M-037 | HVAC - Direct Evaporative Cooler | SDGE | COM | Electric | COMHVAC - Direct Evaporative Cooler | Direct Evaporative Cooler | Compressor-based space cooling (EER = 8.6) | Compressor-based space cooling (EER = 10.1) | HVAC | SpaceCool | EvapCool_eq | Direct |  | 1 | 0 | 0 | 0.7 |  | NA | 0.1 | Split AC | Tons | RTL | RETAIL - SINGLE-STORY LARGE | Existing | CZ10 | San Bernardino Area (CZ10) |  |  |  | 1000 sf | 0.42671 | 0.023711 | 0.47413 | Tons/1000 sf | 1129.8964 | 2537.8033 | 2537.8033 | 5.5997 | 5.5997 | 5.5997 | 0 | 0 | 0 | 1129.8964 | 2537.8033 | 2537.8033 | 5.5997 | 5.5997 | 5.5997 | 0 | 0 | 0 |  | 15 | 15 | 15 | 5 | 0.5 | 1900.2778 | 1140 | 1140 | 210.0207 | 210.0207 | 210.0207 | 0 | 0 | 0 | 1 | 1 | 1.1544 | 0.057587 | [7 empty] | Medium (2008) | Medium (2008) | Medium (2008) | None
M-037 | HVAC - Direct Evaporative Cooler | SDGE | COM | Electric | COMHVAC - Direct Evaporative Cooler | Direct Evaporative Cooler | Compressor-based space cooling (EER = 8.6) | Compressor-based space cooling (EER = 10.1) | HVAC | SpaceCool | EvapCool_eq | Direct |  | 1 | 0 | 0 | 0.7 |  | NA | 0.1 | Split AC | Tons | RTL | RETAIL - SINGLE-STORY LARGE | New | CZ10 | San Bernardino Area (CZ10) |  |  |  | 1000 sf | 0.42671 | 0.023711 | 0.47413 | Tons/1000 sf | 1129.8964 | 2537.8033 | 2537.8033 | 5.5997 | 5.5997 | 5.5997 | 0 | 0 | 0 | 1129.8964 | 2537.8033 | 2537.8033 | 5.5997 | 5.5997 | 5.5997 | 0 | 0 | 0 |  | 15 | 15 | 15 | 5 | 0.5 | 1900.2778 | 1140 | 1140 | 210.0207 | 210.0207 | 210.0207 | 0 | 0 | 0 | 1 | 1 | 1.1544 | 0.057587 | [7 empty] | Medium (2008) | Medium (2008) | Medium (2008) | None
M-037 | HVAC - Direct Evaporative Cooler | SDGE | COM | Electric | COMHVAC - Direct Evaporative Cooler | Direct Evaporative Cooler | Compressor-based space cooling (EER = 8.6) | Compressor-based space cooling (EER = 10.1) | HVAC | SpaceCool | EvapCool_eq | Direct |  | 1 | 0 | 0 | 0.7 |  | NA | 0.1 | Split AC | Tons | RTL | RETAIL - SINGLE-STORY LARGE | Existing | CZ14 | China Lake Area (CZ14) |  |  |  | 1000 sf | 0.42671 | 0.023711 | 0.47413 | Tons/1000 sf | 1015.1213 | 2537.8033 | 2537.8033 | 4.6779 | 5.5997 | 5.5997 | 0 | 0 | 0 | 1015.1213 | 2537.8033 | 2537.8033 | 4.6779 | 5.5997 | 5.5997 | 0 | 0 | 0 |  | 15 | 15 | 15 | 5 | 0.5 | 1900.2778 | 1140 | 1140 | 210.0207 | 210.0207 | 210.0207 | 0 | 0 | 0 | 1 | 1 | 1.1544 | 0.057587 | [7 empty] | Medium (2008) | Medium (2008) | Medium (2008) | None
M-037 | HVAC - Direct Evaporative Cooler | SDGE | COM | Electric | COMHVAC - Direct Evaporative Cooler | Direct Evaporative Cooler | Compressor-based space cooling (EER = 8.6) | Compressor-based space cooling (EER = 10.1) | HVAC | SpaceCool | EvapCool_eq | Direct |  | 1 | 0 | 0 | 0.7 |  | NA | 0.1 | Split AC | Tons | RTL | RETAIL - SINGLE-STORY LARGE | New | CZ14 | China Lake Area (CZ14) |  |  |  | 1000 sf | 0.42671 | 0.023711 | 0.47413 | Tons/1000 sf | 1015.1213 | 2537.8033 | 2537.8033 | 4.6779 | 5.5997 | 5.5997 | 0 | 0 | 0 | 1015.1213 | 2537.8033 | 2537.8033 | 4.6779 | 5.5997 | 5.5997 | 0 | 0 | 0 |  | 15 | 15 | 15 | 5 | 0.5 | 1900.2778 | 1140 | 1140 | 210.0207 | 210.0207 | 210.0207 | 0 | 0 | 0 | 1 | 1 | 1.1544 | 0.057587 | [7 empty] | Medium (2008) | Medium (2008) | Medium (2008) | None
M-037 | HVAC - Direct Evaporative Cooler | SDGE | COM | Electric | COMHVAC - Direct Evaporative Cooler | Direct Evaporative Cooler | Compressor-based space cooling (EER = 8.6) | Compressor-based space cooling (EER = 10.1) | HVAC | SpaceCool | EvapCool_eq | Direct |  | 1 | 0 | 0 | 0.7 |  | NA | 0.1 | Split AC | Tons | RTL | RETAIL - SINGLE-STORY LARGE | New | CZ15 | Blythe Area (CZ15) |  |  |  | 1000 sf | 0.42671 | 0.023711 | 0.47413 | Tons/1000 sf | 1015.1213 | 2537.8033 | 2537.8033 | 5.5997 | 5.5997 | 5.5997 | 0 | 0 | 0 | 1015.1213 | 2537.8033 | 2537.8033 | 5.5997 | 5.5997 | 5.5997 | 0 | 0 | 0 |  | 15 | 15 | 15 | 5 | 0.5 | 1900.2778 | 1140 | 1140 | 210.0207 | 210.0207 | 210.0207 | 0 | 0 | 0 | 1 | 1 | 1.1544 | 0.057587 | [7 empty] | Medium (2008) | Medium (2008) | Medium (2008) | None
M-037 | HVAC - Direct Evaporative Cooler | SDGE | COM | Electric | COMHVAC - Direct Evaporative Cooler | Direct Evaporative Cooler | Compressor-based space cooling (EER = 8.6) | Compressor-based space cooling (EER = 10.1) | HVAC | SpaceCool | EvapCool_eq | Direct |  | 1 | 0 | 0 | 0.7 |  | NA | 0.1 | Split AC | Tons | RTL | RETAIL - SINGLE-STORY LARGE | Existing | CZ15 | Blythe Area (CZ15) |  |  |  | 1000 sf | 0.42671 | 0.023711 | 0.47413 | Tons/1000 sf | 1015.1213 | 2537.8033 | 2537.8033 | 5.5997 | 5.5997 | 5.5997 | 0 | 0 | 0 | 1015.1213 | 2537.8033 | 2537.8033 | 5.5997 | 5.5997 | 5.5997 | 0 | 0 | 0 |  | 15 | 15 | 15 | 5 | 0.5 | 1900.2778 | 1140 | 1140 | 210.0207 | 210.0207 | 210.0207 | 0 | 0 | 0 | 1 | 1 | 1.1544 | 0.057587 | [7 empty] | Medium (2008) | Medium (2008) | Medium (2008) | None
M-037 | HVAC - Direct Evaporative Cooler | PGE | COM | Electric | COMHVAC - Direct Evaporative Cooler | Direct Evaporative Cooler | Compressor-based space cooling (EER = 8.6) | Compressor-based space cooling (EER = 10.1) | HVAC | SpaceCool | EvapCool_eq | Direct |  | 1 | 0 | 0 | 0.7 |  | NA | 0.1 | Split AC | Tons | RTS | RETAIL - SMALL | New | CZ01 | Arcata Area (CZ01) |  |  |  | 1000 sf | 0.39888 | 0.031358 | 0.46159 | Tons/1000 sf | 1631.3184 | 2537.8033 | 2537.8033 | 5.231 | 5.5997 | 5.5997 | 0 | 0 | 0 | 1631.3184 | 2537.8033 | 2537.8033 | 5.231 | 5.5997 | 5.5997 | 0 | 0 | 0 |  | 15 | 15 | 15 | 5 | 0.5 | 1900.2778 | 1140 | 1140 | 210.0207 | 210.0207 | 210.0207 | 0 | 0 | 0 | 1 | 1 | 1.1159 | 0.076826 | [7 empty] | Medium (2008) | Medium (2008) | Medium (2008) | None
M-037 | HVAC - Direct Evaporative Cooler | PGE | COM | Electric | COMHVAC - Direct Evaporative Cooler | Direct Evaporative Cooler | Compressor-based space cooling (EER = 8.6) | Compressor-based space cooling (EER = 10.1) | HVAC | SpaceCool | EvapCool_eq | Direct |  | 1 | 0 | 0 | 0.7 |  | NA | 0.1 | Split AC | Tons | RTS | RETAIL - SMALL | Existing | CZ01 | Arcata Area (CZ01) |  |  |  | 1000 sf | 0.39888 | 0.031358 | 0.46159 | Tons/1000 sf | 1631.3184 | 2537.8033 | 2537.8033 | 5.231 | 5.5997 | 5.5997 | 0 | 0 | 0 | 1631.3184 | 2537.8033 | 2537.8033 | 5.231 | 5.5997 | 5.5997 | 0 | 0 | 0 |  | 15 | 15 | 15 | 5 | 0.5 | 1900.2778 | 1140 | 1140 | 210.0207 | 210.0207 | 210.0207 | 0 | 0 | 0 | 1 | 1 | 1.1159 | 0.076826 | [7 empty] | Medium (2008) | Medium (2008) | Medium (2008) | None
M-037 | HVAC - Direct Evaporative Cooler | PGE | COM | Electric | COMHVAC - Direct Evaporative Cooler | Direct Evaporative Cooler | Compressor-based space cooling (EER = 8.6) | Compressor-based space cooling (EER = 10.1) | HVAC | SpaceCool | EvapCool_eq | Direct |  | 1 | 0 | 0 | 0.7 |  | NA | 0.1 | Split AC | Tons | RTS | RETAIL - SMALL | Existing | CZ02 | Santa Rosa Area (CZ02) |  |  |  | 1000 sf | 0.39888 | 0.031358 | 0.46159 | Tons/1000 sf | 1631.3184 | 2537.8033 | 2537.8033 | 5.231 | 5.5997 | 5.5997 | 0 | 0 | 0 | 1631.3184 | 2537.8033 | 2537.8033 | 5.231 | 5.5997 | 5.5997 | 0 | 0 | 0 |  | 15 | 15 | 15 | 5 | 0.5 | 1900.2778 | 1140 | 1140 | 210.0207 | 210.0207 | 210.0207 | 0 | 0 | 0 | 1 | 1 | 1.1159 | 0.076826 | [7 empty] | Medium (2008) | Medium (2008) | Medium (2008) | None
M-037 | HVAC - Direct Evaporative Cooler | PGE | COM | Electric | COMHVAC - Direct Evaporative Cooler | Direct Evaporative Cooler | Compressor-based space cooling (EER = 8.6) | Compressor-based space cooling (EER = 10.1) | HVAC | SpaceCool | EvapCool_eq | Direct |  | 1 | 0 | 0 | 0.7 |  | NA | 0.1 | Split AC | Tons | RTS | RETAIL - SMALL | New | CZ02 | Santa Rosa Area (CZ02) |  |  |  | 1000 sf | 0.39888 | 0.031358 | 0.46159 | Tons/1000 sf | 1631.3184 | 2537.8033 | 2537.8033 | 5.231 | 5.5997 | 5.5997 | 0 | 0 | 0 | 1631.3184 | 2537.8033 | 2537.8033 | 5.231 | 5.5997 | 5.5997 | 0 | 0 | 0 |  | 15 | 15 | 15 | 5 | 0.5 | 1900.2778 | 1140 | 1140 | 210.0207 | 210.0207 | 210.0207 | 0 | 0 | 0 | 1 | 1 | 1.1159 | 0.076826 | [7 empty] | Medium (2008) | Medium (2008) | Medium (2008) | None
M-037 | HVAC - Direct Evaporative Cooler | PGE | COM | Electric | COMHVAC - Direct Evaporative Cooler | Direct Evaporative Cooler | Compressor-based space cooling (EER = 8.6) | Compressor-based space cooling (EER = 10.1) | HVAC | SpaceCool | EvapCool_eq | Direct |  | 1 | 0 | 0 | 0.7 |  | NA | 0.1 | Split AC | Tons | RTS | RETAIL - SMALL | New | CZ03 | Oakland Area (CZ03) |  |  |  | 1000 sf | 0.39888 | 0.031358 | 0.46159 | Tons/1000 sf | 1631.3184 | 2537.8033 | 2537.8033 | 5.231 | 5.5997 | 5.5997 | 0 | 0 | 0 | 1631.3184 | 2537.8033 | 2537.8033 | 5.231 | 5.5997 | 5.5997 | 0 | 0 | 0 |  | 15 | 15 | 15 | 5 | 0.5 | 1900.2778 | 1140 | 1140 | 210.0207 | 210.0207 | 210.0207 | 0 | 0 | 0 | 1 | 1 | 1.1159 | 0.076826 | [7 empty] | Medium (2008) | Medium (2008) | Medium (2008) | None
M-037 | HVAC - Direct Evaporative Cooler | PGE | COM | Electric | COMHVAC - Direct Evaporative Cooler | Direct Evaporative Cooler | Compressor-based space cooling (EER = 8.6) | Compressor-based space cooling (EER = 10.1) | HVAC | SpaceCool | EvapCool_eq | Direct |  | 1 | 0 | 0 | 0.7 |  | NA | 0.1 | Split AC | Tons | RTS | RETAIL - SMALL | Existing | CZ03 | Oakland Area (CZ03) |  |  |  | 1000 sf | 0.39888 | 0.031358 | 0.46159 | Tons/1000 sf | 1631.3184 | 2537.8033 | 2537.8033 | 5.231 | 5.5997 | 5.5997 | 0 | 0 | 0 | 1631.3184 | 2537.8033 | 2537.8033 | 5.231 | 5.5997 | 5.5997 | 0 | 0 | 0 |  | 15 | 15 | 15 | 5 | 0.5 | 1900.2778 | 1140 | 1140 | 210.0207 | 210.0207 | 210.0207 | 0 | 0 | 0 | 1 | 1 | 1.1159 | 0.076826 | [7 empty] | Medium (2008) | Medium (2008) | Medium (2008) | None
M-037 | HVAC - Direct Evaporative Cooler | PGE | COM | Electric | COMHVAC - Direct Evaporative Cooler | Direct Evaporative Cooler | Compressor-based space cooling (EER = 8.6) | Compressor-based space cooling (EER = 10.1) | HVAC | SpaceCool | EvapCool_eq | Direct |  | 1 | 0 | 0 | 0.7 |  | NA | 0.1 | Split AC | Tons | RTS | RETAIL - SMALL | Existing | CZ04 | Sunnyvale Area (CZ04) |  |  |  | 1000 sf | 0.39888 | 0.031358 | 0.46159 | Tons/1000 sf | 1631.3184 | 2537.8033 | 2537.8033 | 5.231 | 5.5997 | 5.5997 | 0 | 0 | 0 | 1631.3184 | 2537.8033 | 2537.8033 | 5.231 | 5.5997 | 5.5997 | 0 | 0 | 0 |  | 15 | 15 | 15 | 5 | 0.5 | 1900.2778 | 1140 | 1140 | 210.0207 | 210.0207 | 210.0207 | 0 | 0 | 0 | 1 | 1 | 1.1159 | 0.076826 | [7 empty] | Medium (2008) | Medium (2008) | Medium (2008) | None
M-037 | HVAC - Direct Evaporative Cooler | PGE | COM | Electric | COMHVAC - Direct Evaporative Cooler | Direct Evaporative Cooler | Compressor-based space cooling (EER = 8.6) | Compressor-based space cooling (EER = 10.1) | HVAC | SpaceCool | EvapCool_eq | Direct |  | 1 | 0 | 0 | 0.7 |  | NA | 0.1 | Split AC | Tons | RTS | RETAIL - SMALL | New | CZ04 | Sunnyvale Area (CZ04) |  |  |  | 1000 sf | 0.39888 | 0.031358 | 0.46159 | Tons/1000 sf | 1631.3184 | 2537.8033 | 2537.8033 | 5.231 | 5.5997 | 5.5997 | 0 | 0 | 0 | 1631.3184 | 2537.8033 | 2537.8033 | 5.231 | 5.5997 | 5.5997 | 0 | 0 | 0 |  | 15 | 15 | 15 | 5 | 0.5 | 1900.2778 | 1140 | 1140 | 210.0207 | 210.0207 | 210.0207 | 0 | 0 | 0 | 1 | 1 | 1.1159 | 0.076826 | [7 empty] | Medium (2008) | Medium (2008) | Medium (2008) | None
M-037 | HVAC - Direct Evaporative Cooler | PGE | COM | Electric | COMHVAC - Direct Evaporative Cooler | Direct Evaporative Cooler | Compressor-based space cooling (EER = 8.6) | Compressor-based space cooling (EER = 10.1) | HVAC | SpaceCool | EvapCool_eq | Direct |  | 1 | 0 | 0 | 0.7 |  | NA | 0.1 | Split AC | Tons | RTS | RETAIL - SMALL | New | CZ05 | Santa Maria Area (CZ05) |  |  |  | 1000 sf | 0.39888 | 0.031358 | 0.46159 | Tons/1000 sf | 1631.3184 | 2537.8033 | 2537.8033 | 5.231 | 5.5997 | 5.5997 | 0 | 0 | 0 | 1631.3184 | 2537.8033 | 2537.8033 | 5.231 | 5.5997 | 5.5997 | 0 | 0 | 0 |  | 15 | 15 | 15 | 5 | 0.5 | 1900.2778 | 1140 | 1140 | 210.0207 | 210.0207 | 210.0207 | 0 | 0 | 0 | 1 | 1 | 1.1159 | 0.076826 | [7 empty] | Medium (2008) | Medium (2008) | Medium (2008) | None
M-037 | HVAC - Direct Evaporative Cooler | PGE | COM | Electric | COMHVAC - Direct Evaporative Cooler | Direct Evaporative Cooler | Compressor-based space cooling (EER = 8.6) | Compressor-based space cooling (EER = 10.1) | HVAC | SpaceCool | EvapCool_eq | Direct |  | 1 | 0 | 0 | 0.7 |  | NA | 0.1 | Split AC | Tons | RTS | RETAIL - SMALL | Existing | CZ05 | Santa Maria Area (CZ05) |  |  |  | 1000 sf | 0.39888 | 0.031358 | 0.46159 | Tons/1000 sf | 1631.3184 | 2537.8033 | 2537.8033 | 5.231 | 5.5997 | 5.5997 | 0 | 0 | 0 | 1631.3184 | 2537.8033 | 2537.8033 | 5.231 | 5.5997 | 5.5997 | 0 | 0 | 0 |  | 15 | 15 | 15 | 5 | 0.5 | 1900.2778 | 1140 | 1140 | 210.0207 | 210.0207 | 210.0207 | 0 | 0 | 0 | 1 | 1 | 1.1159 | 0.076826 | [7 empty] | Medium (2008) | Medium (2008) | Medium (2008) | None
M-037 | HVAC - Direct Evaporative Cooler | SCE | COM | Electric | COMHVAC - Direct Evaporative Cooler | Direct Evaporative Cooler | Compressor-based space cooling (EER = 8.6) | Compressor-based space cooling (EER = 10.1) | HVAC | SpaceCool | EvapCool_eq | Direct |  | 1 | 0 | 0 | 0.7 |  | NA | 0.1 | Split AC | Tons | SCN | STORAGE - CONDITIONED | Existing | CZ16 | Mount Shasta Area (CZ16) |  |  |  | 1000 sf | 0.24791 | 0.016844 | 0.2816 | Tons/1000 sf | 1540.2134 | 3457.275 | 3457.275 | 5.3302 | 5.6788 | 5.6788 | 0 | 0 | 0 | 1540.2134 | 3457.275 | 3457.275 | 5.3302 | 5.6788 | 5.6788 | 0 | 0 | 0 |  | 15 | 15 | 15 | 5 | 0.5 | 1900.2778 | 1140 | 1140 | 210.0207 | 210.0207 | 210.0207 | 0 | 0 | 0 | 1 | 1 | 1.1332 | 0.068204 | [7 empty] | Medium (2008) | Medium (2008) | Medium (2008) | None
M-037 | HVAC - Direct Evaporative Cooler | SCE | COM | Electric | COMHVAC - Direct Evaporative Cooler | Direct Evaporative Cooler | Compressor-based space cooling (EER = 8.6) | Compressor-based space cooling (EER = 10.1) | HVAC | SpaceCool | EvapCool_eq | Direct |  | 1 | 0 | 0 | 0.7 |  | NA | 0.1 | Split AC | Tons | SCN | STORAGE - CONDITIONED | New | CZ16 | Mount Shasta Area (CZ16) |  |  |  | 1000 sf | 0.24791 | 0.016844 | 0.2816 | Tons/1000 sf | 1540.2134 | 3457.275 | 3457.275 | 5.3302 | 5.6788 | 5.6788 | 0 | 0 | 0 | 1540.2134 | 3457.275 | 3457.275 | 5.3302 | 5.6788 | 5.6788 | 0 | 0 | 0 |  | 15 | 15 | 15 | 5 | 0.5 | 1900.2778 | 1140 | 1140 | 210.0207 | 210.0207 | 210.0207 | 0 | 0 | 0 | 1 | 1 | 1.1332 | 0.068204 | [7 empty] | Medium (2008) | Medium (2008) | Medium (2008) | None
M-037 | HVAC - Direct Evaporative Cooler | SDGE | COM | Electric | COMHVAC - Direct Evaporative Cooler | Direct Evaporative Cooler | Compressor-based space cooling (EER = 8.6) | Compressor-based space cooling (EER = 10.1) | HVAC | SpaceCool | EvapCool_eq | Direct |  | 1 | 0 | 0 | 0.7 |  | NA | 0.1 | Split AC | Tons | SCN | STORAGE - CONDITIONED | Existing | CZ06 | Los Angeles Area (CZ06) |  |  |  | 1000 sf | 0.25401 | 0.014114 | 0.28224 | Tons/1000 sf | 1540.2134 | 3457.275 | 3457.275 | 5.3302 | 5.6788 | 5.6788 | 0 | 0 | 0 | 1540.2134 | 3457.275 | 3457.275 | 5.3302 | 5.6788 | 5.6788 | 0 | 0 | 0 |  | 15 | 15 | 15 | 5 | 0.5 | 1900.2778 | 1140 | 1140 | 210.0207 | 210.0207 | 210.0207 | 0 | 0 | 0 | 1 | 1 | 1.1544 | 0.057587 | [7 empty] | Medium (2008) | Medium (2008) | Medium (2008) | None
M-037 | HVAC - Direct Evaporative Cooler | SDGE | COM | Electric | COMHVAC - Direct Evaporative Cooler | Direct Evaporative Cooler | Compressor-based space cooling (EER = 8.6) | Compressor-based space cooling (EER = 10.1) | HVAC | SpaceCool | EvapCool_eq | Direct |  | 1 | 0 | 0 | 0.7 |  | NA | 0.1 | Split AC | Tons | SCN | STORAGE - CONDITIONED | New | CZ06 | Los Angeles Area (CZ06) |  |  |  | 1000 sf | 0.25401 | 0.014114 | 0.28224 | Tons/1000 sf | 1540.2134 | 3457.275 | 3457.275 | 5.3302 | 5.6788 | 5.6788 | 0 | 0 | 0 | 1540.2134 | 3457.275 | 3457.275 | 5.3302 | 5.6788 | 5.6788 | 0 | 0 | 0 |  | 15 | 15 | 15 | 5 | 0.5 | 1900.2778 | 1140 | 1140 | 210.0207 | 210.0207 | 210.0207 | 0 | 0 | 0 | 1 | 1 | 1.1544 | 0.057587 | [7 empty] | Medium (2008) | Medium (2008) | Medium (2008) | None
M-037 | HVAC - Direct Evaporative Cooler | SDGE | COM | Electric | COMHVAC - Direct Evaporative Cooler | Direct Evaporative Cooler | Compressor-based space cooling (EER = 8.6) | Compressor-based space cooling (EER = 10.1) | HVAC | SpaceCool | EvapCool_eq | Direct |  | 1 | 0 | 0 | 0.7 |  | NA | 0.1 | Split AC | Tons | SCN | STORAGE - CONDITIONED | Existing | CZ07 | San Diego Area (CZ07) |  |  |  | 1000 sf | 0.25401 | 0.014114 | 0.28224 | Tons/1000 sf | 1540.2134 | 3457.275 | 3457.275 | 5.3302 | 5.6788 | 5.6788 | 0 | 0 | 0 | 1540.2134 | 3457.275 | 3457.275 | 5.3302 | 5.6788 | 5.6788 | 0 | 0 | 0 |  | 15 | 15 | 15 | 5 | 0.5 | 1900.2778 | 1140 | 1140 | 210.0207 | 210.0207 | 210.0207 | 0 | 0 | 0 | 1 | 1 | 1.1544 | 0.057587 | [7 empty] | Medium (2008) | Medium (2008) | Medium (2008) | None
M-037 | HVAC - Direct Evaporative Cooler | SDGE | COM | Electric | COMHVAC - Direct Evaporative Cooler | Direct Evaporative Cooler | Compressor-based space cooling (EER = 8.6) | Compressor-based space cooling (EER = 10.1) | HVAC | SpaceCool | EvapCool_eq | Direct |  | 1 | 0 | 0 | 0.7 |  | NA | 0.1 | Split AC | Tons | SCN | STORAGE - CONDITIONED | New | CZ07 | San Diego Area (CZ07) |  |  |  | 1000 sf | 0.25401 | 0.014114 | 0.28224 | Tons/1000 sf | 1540.2134 | 3457.275 | 3457.275 | 5.3302 | 5.6788 | 5.6788 | 0 | 0 | 0 | 1540.2134 | 3457.275 | 3457.275 | 5.3302 | 5.6788 | 5.6788 | 0 | 0 | 0 |  | 15 | 15 | 15 | 5 | 0.5 | 1900.2778 | 1140 | 1140 | 210.0207 | 210.0207 | 210.0207 | 0 | 0 | 0 | 1 | 1 | 1.1544 | 0.057587 | [7 empty] | Medium (2008) | Medium (2008) | Medium (2008) | None
M-037 | HVAC - Direct Evaporative Cooler | SDGE | COM | Electric | COMHVAC - Direct Evaporative Cooler | Direct Evaporative Cooler | Compressor-based space cooling (EER = 8.6) | Compressor-based space cooling (EER = 10.1) | HVAC | SpaceCool | EvapCool_eq | Direct |  | 1 | 0 | 0 | 0.7 |  | NA | 0.1 | Split AC | Tons | SCN | STORAGE - CONDITIONED | Existing | CZ08 | El Toro Area (CZ08) |  |  |  | 1000 sf | 0.25401 | 0.014114 | 0.28224 | Tons/1000 sf | 1540.2134 | 3457.275 | 3457.275 | 5.3302 | 5.6788 | 5.6788 | 0 | 0 | 0 | 1540.2134 | 3457.275 | 3457.275 | 5.3302 | 5.6788 | 5.6788 | 0 | 0 | 0 |  | 15 | 15 | 15 | 5 | 0.5 | 1900.2778 | 1140 | 1140 | 210.0207 | 210.0207 | 210.0207 | 0 | 0 | 0 | 1 | 1 | 1.1544 | 0.057587 | [7 empty] | Medium (2008) | Medium (2008) | Medium (2008) | None
M-037 | HVAC - Direct Evaporative Cooler | SDGE | COM | Electric | COMHVAC - Direct Evaporative Cooler | Direct Evaporative Cooler | Compressor-based space cooling (EER = 8.6) | Compressor-based space cooling (EER = 10.1) | HVAC | SpaceCool | EvapCool_eq | Direct |  | 1 | 0 | 0 | 0.7 |  | NA | 0.1 | Split AC | Tons | SCN | STORAGE - CONDITIONED | New | CZ08 | El Toro Area (CZ08) |  |  |  | 1000 sf | 0.25401 | 0.014114 | 0.28224 | Tons/1000 sf | 1540.2134 | 3457.275 | 3457.275 | 5.3302 | 5.6788 | 5.6788 | 0 | 0 | 0 | 1540.2134 | 3457.275 | 3457.275 | 5.3302 | 5.6788 | 5.6788 | 0 | 0 | 0 |  | 15 | 15 | 15 | 5 | 0.5 | 1900.2778 | 1140 | 1140 | 210.0207 | 210.0207 | 210.0207 | 0 | 0 | 0 | 1 | 1 | 1.1544 | 0.057587 | [7 empty] | Medium (2008) | Medium (2008) | Medium (2008) | None
M-037 | HVAC - Direct Evaporative Cooler | SDGE | COM | Electric | COMHVAC - Direct Evaporative Cooler | Direct Evaporative Cooler | Compressor-based space cooling (EER = 8.6) | Compressor-based space cooling (EER = 10.1) | HVAC | SpaceCool | EvapCool_eq | Direct |  | 1 | 0 | 0 | 0.7 |  | NA | 0.1 | Split AC | Tons | SCN | STORAGE - CONDITIONED | Existing | CZ10 | San Bernardino Area (CZ10) |  |  |  | 1000 sf | 0.25401 | 0.014114 | 0.28224 | Tons/1000 sf | 1755.6117 | 3457.275 | 3457.275 | 5.6788 | 5.6788 | 5.6788 | 0 | 0 | 0 | 1755.6117 | 3457.275 | 3457.275 | 5.6788 | 5.6788 | 5.6788 | 0 | 0 | 0 |  | 15 | 15 | 15 | 5 | 0.5 | 1900.2778 | 1140 | 1140 | 210.0207 | 210.0207 | 210.0207 | 0 | 0 | 0 | 1 | 1 | 1.1544 | 0.057587 | [7 empty] | Medium (2008) | Medium (2008) | Medium (2008) | None
M-037 | HVAC - Direct Evaporative Cooler | SDGE | COM | Electric | COMHVAC - Direct Evaporative Cooler | Direct Evaporative Cooler | Compressor-based space cooling (EER = 8.6) | Compressor-based space cooling (EER = 10.1) | HVAC | SpaceCool | EvapCool_eq | Direct |  | 1 | 0 | 0 | 0.7 |  | NA | 0.1 | Split AC | Tons | SCN | STORAGE - CONDITIONED | New | CZ10 | San Bernardino Area (CZ10) |  |  |  | 1000 sf | 0.25401 | 0.014114 | 0.28224 | Tons/1000 sf | 1755.6117 | 3457.275 | 3457.275 | 5.6788 | 5.6788 | 5.6788 | 0 | 0 | 0 | 1755.6117 | 3457.275 | 3457.275 | 5.6788 | 5.6788 | 5.6788 | 0 | 0 | 0 |  | 15 | 15 | 15 | 5 | 0.5 | 1900.2778 | 1140 | 1140 | 210.0207 | 210.0207 | 210.0207 | 0 | 0 | 0 | 1 | 1 | 1.1544 | 0.057587 | [7 empty] | Medium (2008) | Medium (2008) | Medium (2008) | None
M-037 | HVAC - Direct Evaporative Cooler | SDGE | COM | Electric | COMHVAC - Direct Evaporative Cooler | Direct Evaporative Cooler | Compressor-based space cooling (EER = 8.6) | Compressor-based space cooling (EER = 10.1) | HVAC | SpaceCool | EvapCool_eq | Direct |  | 1 | 0 | 0 | 0.7 |  | NA | 0.1 | Split AC | Tons | SCN | STORAGE - CONDITIONED | New | CZ15 | Blythe Area (CZ15) |  |  |  | 1000 sf | 0.25401 | 0.014114 | 0.28224 | Tons/1000 sf | 1382.91 | 3457.275 | 3457.275 | 5.6788 | 5.6788 | 5.6788 | 0 | 0 | 0 | 1382.91 | 3457.275 | 3457.275 | 5.6788 | 5.6788 | 5.6788 | 0 | 0 | 0 |  | 15 | 15 | 15 | 5 | 0.5 | 1900.2778 | 1140 | 1140 | 210.0207 | 210.0207 | 210.0207 | 0 | 0 | 0 | 1 | 1 | 1.1544 | 0.057587 | [7 empty] | Medium (2008) | Medium (2008) | Medium (2008) | None
M-037 | HVAC - Direct Evaporative Cooler | PGE | COM | Electric | COMHVAC - Direct Evaporative Cooler | Direct Evaporative Cooler | Compressor-based space cooling (EER = 8.6) | Compressor-based space cooling (EER = 10.1) | HVAC | SpaceCool | EvapCool_eq | Direct |  | 1 | 0 | 0 | 0.7 |  | NA | 0.1 | Split AC | Tons | RTS | RETAIL - SMALL | Existing | CZ11 | Red Bluff Area (CZ11) |  |  |  | 1000 sf | 0.39888 | 0.031358 | 0.46159 | Tons/1000 sf | 1631.3184 | 2537.8033 | 2537.8033 | 5.231 | 5.5997 | 5.5997 | 0 | 0 | 0 | 1631.3184 | 2537.8033 | 2537.8033 | 5.231 | 5.5997 | 5.5997 | 0 | 0 | 0 |  | 15 | 15 | 15 | 5 | 0.5 | 1900.2778 | 1140 | 1140 | 210.0207 | 210.0207 | 210.0207 | 0 | 0 | 0 | 1 | 1 | 1.1159 | 0.076826 | [7 empty] | Medium (2008) | Medium (2008) | Medium (2008) | None
M-037 | HVAC - Direct Evaporative Cooler | PGE | COM | Electric | COMHVAC - Direct Evaporative Cooler | Direct Evaporative Cooler | Compressor-based space cooling (EER = 8.6) | Compressor-based space cooling (EER = 10.1) | HVAC | SpaceCool | EvapCool_eq | Direct |  | 1 | 0 | 0 | 0.7 |  | NA | 0.1 | Split AC | Tons | RTS | RETAIL - SMALL | New | CZ11 | Red Bluff Area (CZ11) |  |  |  | 1000 sf | 0.39888 | 0.031358 | 0.46159 | Tons/1000 sf | 1631.3184 | 2537.8033 | 2537.8033 | 5.231 | 5.5997 | 5.5997 | 0 | 0 | 0 | 1631.3184 | 2537.8033 | 2537.8033 | 5.231 | 5.5997 | 5.5997 | 0 | 0 | 0 |  | 15 | 15 | 15 | 5 | 0.5 | 1900.2778 | 1140 | 1140 | 210.0207 | 210.0207 | 210.0207 | 0 | 0 | 0 | 1 | 1 | 1.1159 | 0.076826 | [7 empty] | Medium (2008) | Medium (2008) | Medium (2008) | None
M-037 | HVAC - Direct Evaporative Cooler | PGE | COM | Electric | COMHVAC - Direct Evaporative Cooler | Direct Evaporative Cooler | Compressor-based space cooling (EER = 8.6) | Compressor-based space cooling (EER = 10.1) | HVAC | SpaceCool | EvapCool_eq | Direct |  | 1 | 0 | 0 | 0.7 |  | NA | 0.1 | Split AC | Tons | RTS | RETAIL - SMALL | Existing | CZ12 | Sacramento Area (CZ12) |  |  |  | 1000 sf | 0.39888 | 0.031358 | 0.46159 | Tons/1000 sf | 1631.3184 | 2537.8033 | 2537.8033 | 5.231 | 5.5997 | 5.5997 | 0 | 0 | 0 | 1631.3184 | 2537.8033 | 2537.8033 | 5.231 | 5.5997 | 5.5997 | 0 | 0 | 0 |  | 15 | 15 | 15 | 5 | 0.5 | 1900.2778 | 1140 | 1140 | 210.0207 | 210.0207 | 210.0207 | 0 | 0 | 0 | 1 | 1 | 1.1159 | 0.076826 | [7 empty] | Medium (2008) | Medium (2008) | Medium (2008) | None
M-037 | HVAC - Direct Evaporative Cooler | PGE | COM | Electric | COMHVAC - Direct Evaporative Cooler | Direct Evaporative Cooler | Compressor-based space cooling (EER = 8.6) | Compressor-based space cooling (EER = 10.1) | HVAC | SpaceCool | EvapCool_eq | Direct |  | 1 | 0 | 0 | 0.7 |  | NA | 0.1 | Split AC | Tons | RTS | RETAIL - SMALL | New | CZ12 | Sacramento Area (CZ12) |  |  |  | 1000 sf | 0.39888 | 0.031358 | 0.46159 | Tons/1000 sf | 1631.3184 | 2537.8033 | 2537.8033 | 5.231 | 5.5997 | 5.5997 | 0 | 0 | 0 | 1631.3184 | 2537.8033 | 2537.8033 | 5.231 | 5.5997 | 5.5997 | 0 | 0 | 0 |  | 15 | 15 | 15 | 5 | 0.5 | 1900.2778 | 1140 | 1140 | 210.0207 | 210.0207 | 210.0207 | 0 | 0 | 0 | 1 | 1 | 1.1159 | 0.076826 | [7 empty] | Medium (2008) | Medium (2008) | Medium (2008) | None
M-037 | HVAC - Direct Evaporative Cooler | PGE | COM | Electric | COMHVAC - Direct Evaporative Cooler | Direct Evaporative Cooler | Compressor-based space cooling (EER = 8.6) | Compressor-based space cooling (EER = 10.1) | HVAC | SpaceCool | EvapCool_eq | Direct |  | 1 | 0 | 0 | 0.7 |  | NA | 0.1 | Split AC | Tons | RTS | RETAIL - SMALL | Existing | CZ13 | Fresno Area (CZ13) |  |  |  | 1000 sf | 0.39888 | 0.031358 | 0.46159 | Tons/1000 sf | 1857.9162 | 2537.8033 | 2537.8033 | 4.6782 | 5.5997 | 5.5997 | 0 | 0 | 0 | 1857.9162 | 2537.8033 | 2537.8033 | 4.6782 | 5.5997 | 5.5997 | 0 | 0 | 0 |  | 15 | 15 | 15 | 5 | 0.5 | 1900.2778 | 1140 | 1140 | 210.0207 | 210.0207 | 210.0207 | 0 | 0 | 0 | 1 | 1 | 1.1159 | 0.076826 | [7 empty] | Medium (2008) | Medium (2008) | Medium (2008) | None
M-037 | HVAC - Direct Evaporative Cooler | PGE | COM | Electric | COMHVAC - Direct Evaporative Cooler | Direct Evaporative Cooler | Compressor-based space cooling (EER = 8.6) | Compressor-based space cooling (EER = 10.1) | HVAC | SpaceCool | EvapCool_eq | Direct |  | 1 | 0 | 0 | 0.7 |  | NA | 0.1 | Split AC | Tons | RTS | RETAIL - SMALL | New | CZ13 | Fresno Area (CZ13) |  |  |  | 1000 sf | 0.39888 | 0.031358 | 0.46159 | Tons/1000 sf | 1857.9162 | 2537.8033 | 2537.8033 | 4.6782 | 5.5997 | 5.5997 | 0 | 0 | 0 | 1857.9162 | 2537.8033 | 2537.8033 | 4.6782 | 5.5997 | 5.5997 | 0 | 0 | 0 |  | 15 | 15 | 15 | 5 | 0.5 | 1900.2778 | 1140 | 1140 | 210.0207 | 210.0207 | 210.0207 | 0 | 0 | 0 | 1 | 1 | 1.1159 | 0.076826 | [7 empty] | Medium (2008) | Medium (2008) | Medium (2008) | None
M-037 | HVAC - Direct Evaporative Cooler | PGE | COM | Electric | COMHVAC - Direct Evaporative Cooler | Direct Evaporative Cooler | Compressor-based space cooling (EER = 8.6) | Compressor-based space cooling (EER = 10.1) | HVAC | SpaceCool | EvapCool_eq | Direct |  | 1 | 0 | 0 | 0.7 |  | NA | 0.1 | Split AC | Tons | RTS | RETAIL - SMALL | New | CZ16 | Mount Shasta Area (CZ16) |  |  |  | 1000 sf | 0.39888 | 0.031358 | 0.46159 | Tons/1000 sf | 1631.3184 | 2537.8033 | 2537.8033 | 5.231 | 5.5997 | 5.5997 | 0 | 0 | 0 | 1631.3184 | 2537.8033 | 2537.8033 | 5.231 | 5.5997 | 5.5997 | 0 | 0 | 0 |  | 15 | 15 | 15 | 5 | 0.5 | 1900.2778 | 1140 | 1140 | 210.0207 | 210.0207 | 210.0207 | 0 | 0 | 0 | 1 | 1 | 1.1159 | 0.076826 | [7 empty] | Medium (2008) | Medium (2008) | Medium (2008) | None
M-037 | HVAC - Direct Evaporative Cooler | PGE | COM | Electric | COMHVAC - Direct Evaporative Cooler | Direct Evaporative Cooler | Compressor-based space cooling (EER = 8.6) | Compressor-based space cooling (EER = 10.1) | HVAC | SpaceCool | EvapCool_eq | Direct |  | 1 | 0 | 0 | 0.7 |  | NA | 0.1 | Split AC | Tons | RTS | RETAIL - SMALL | Existing | CZ16 | Mount Shasta Area (CZ16) |  |  |  | 1000 sf | 0.39888 | 0.031358 | 0.46159 | Tons/1000 sf | 1631.3184 | 2537.8033 | 2537.8033 | 5.231 | 5.5997 | 5.5997 | 0 | 0 | 0 | 1631.3184 | 2537.8033 | 2537.8033 | 5.231 | 5.5997 | 5.5997 | 0 | 0 | 0 |  | 15 | 15 | 15 | 5 | 0.5 | 1900.2778 | 1140 | 1140 | 210.0207 | 210.0207 | 210.0207 | 0 | 0 | 0 | 1 | 1 | 1.1159 | 0.076826 | [7 empty] | Medium (2008) | Medium (2008) | Medium (2008) | None
M-037 | HVAC - Direct Evaporative Cooler | SCE | COM | Electric | COMHVAC - Direct Evaporative Cooler | Direct Evaporative Cooler | Compressor-based space cooling (EER = 8.6) | Compressor-based space cooling (EER = 10.1) | HVAC | SpaceCool | EvapCool_eq | Direct |  | 1 | 0 | 0 | 0.7 |  | NA | 0.1 | Split AC | Tons | RTS | RETAIL - SMALL | Existing | CZ05 | Santa Maria Area (CZ05) |  |  |  | 1000 sf | 0.45321 | 0.030792 | 0.51479 | Tons/1000 sf | 1631.3184 | 2537.8033 | 2537.8033 | 5.231 | 5.5997 | 5.5997 | 0 | 0 | 0 | 1631.3184 | 2537.8033 | 2537.8033 | 5.231 | 5.5997 | 5.5997 | 0 | 0 | 0 |  | 15 | 15 | 15 | 5 | 0.5 | 1900.2778 | 1140 | 1140 | 210.0207 | 210.0207 | 210.0207 | 0 | 0 | 0 | 1 | 1 | 1.1332 | 0.068204 | [7 empty] | Medium (2008) | Medium (2008) | Medium (2008) | None
M-037 | HVAC - Direct Evaporative Cooler | SCE | COM | Electric | COMHVAC - Direct Evaporative Cooler | Direct Evaporative Cooler | Compressor-based space cooling (EER = 8.6) | Compressor-based space cooling (EER = 10.1) | HVAC | SpaceCool | EvapCool_eq | Direct |  | 1 | 0 | 0 | 0.7 |  | NA | 0.1 | Split AC | Tons | RTS | RETAIL - SMALL | New | CZ05 | Santa Maria Area (CZ05) |  |  |  | 1000 sf | 0.45321 | 0.030792 | 0.51479 | Tons/1000 sf | 1631.3184 | 2537.8033 | 2537.8033 | 5.231 | 5.5997 | 5.5997 | 0 | 0 | 0 | 1631.3184 | 2537.8033 | 2537.8033 | 5.231 | 5.5997 | 5.5997 | 0 | 0 | 0 |  | 15 | 15 | 15 | 5 | 0.5 | 1900.2778 | 1140 | 1140 | 210.0207 | 210.0207 | 210.0207 | 0 | 0 | 0 | 1 | 1 | 1.1332 | 0.068204 | [7 empty] | Medium (2008) | Medium (2008) | Medium (2008) | None
M-037 | HVAC - Direct Evaporative Cooler | SCE | COM | Electric | COMHVAC - Direct Evaporative Cooler | Direct Evaporative Cooler | Compressor-based space cooling (EER = 8.6) | Compressor-based space cooling (EER = 10.1) | HVAC | SpaceCool | EvapCool_eq | Direct |  | 1 | 0 | 0 | 0.7 |  | NA | 0.1 | Split AC | Tons | RTS | RETAIL - SMALL | Existing | CZ06 | Los Angeles Area (CZ06) |  |  |  | 1000 sf | 0.45321 | 0.030792 | 0.51479 | Tons/1000 sf | 1631.3184 | 2537.8033 | 2537.8033 | 5.231 | 5.5997 | 5.5997 | 0 | 0 | 0 | 1631.3184 | 2537.8033 | 2537.8033 | 5.231 | 5.5997 | 5.5997 | 0 | 0 | 0 |  | 15 | 15 | 15 | 5 | 0.5 | 1900.2778 | 1140 | 1140 | 210.0207 | 210.0207 | 210.0207 | 0 | 0 | 0 | 1 | 1 | 1.1332 | 0.068204 | [7 empty] | Medium (2008) | Medium (2008) | Medium (2008) | None
M-037 | HVAC - Direct Evaporative Cooler | SCE | COM | Electric | COMHVAC - Direct Evaporative Cooler | Direct Evaporative Cooler | Compressor-based space cooling (EER = 8.6) | Compressor-based space cooling (EER = 10.1) | HVAC | SpaceCool | EvapCool_eq | Direct |  | 1 | 0 | 0 | 0.7 |  | NA | 0.1 | Split AC | Tons | RTS | RETAIL - SMALL | New | CZ06 | Los Angeles Area (CZ06) |  |  |  | 1000 sf | 0.45321 | 0.030792 | 0.51479 | Tons/1000 sf | 1631.3184 | 2537.8033 | 2537.8033 | 5.231 | 5.5997 | 5.5997 | 0 | 0 | 0 | 1631.3184 | 2537.8033 | 2537.8033 | 5.231 | 5.5997 | 5.5997 | 0 | 0 | 0 |  | 15 | 15 | 15 | 5 | 0.5 | 1900.2778 | 1140 | 1140 | 210.0207 | 210.0207 | 210.0207 | 0 | 0 | 0 | 1 | 1 | 1.1332 | 0.068204 | [7 empty] | Medium (2008) | Medium (2008) | Medium (2008) | None
M-037 | HVAC - Direct Evaporative Cooler | SCE | COM | Electric | COMHVAC - Direct Evaporative Cooler | Direct Evaporative Cooler | Compressor-based space cooling (EER = 8.6) | Compressor-based space cooling (EER = 10.1) | HVAC | SpaceCool | EvapCool_eq | Direct |  | 1 | 0 | 0 | 0.7 |  | NA | 0.1 | Split AC | Tons | RTS | RETAIL - SMALL | New | CZ08 | El Toro Area (CZ08) |  |  |  | 1000 sf | 0.45321 | 0.030792 | 0.51479 | Tons/1000 sf | 1631.3184 | 2537.8033 | 2537.8033 | 5.231 | 5.5997 | 5.5997 | 0 | 0 | 0 | 1631.3184 | 2537.8033 | 2537.8033 | 5.231 | 5.5997 | 5.5997 | 0 | 0 | 0 |  | 15 | 15 | 15 | 5 | 0.5 | 1900.2778 | 1140 | 1140 | 210.0207 | 210.0207 | 210.0207 | 0 | 0 | 0 | 1 | 1 | 1.1332 | 0.068204 | [7 empty] | Medium (2008) | Medium (2008) | Medium (2008) | None
M-037 | HVAC - Direct Evaporative Cooler | SCE | COM | Electric | COMHVAC - Direct Evaporative Cooler | Direct Evaporative Cooler | Compressor-based space cooling (EER = 8.6) | Compressor-based space cooling (EER = 10.1) | HVAC | SpaceCool | EvapCool_eq | Direct |  | 1 | 0 | 0 | 0.7 |  | NA | 0.1 | Split AC | Tons | RTS | RETAIL - SMALL | Existing | CZ08 | El Toro Area (CZ08) |  |  |  | 1000 sf | 0.45321 | 0.030792 | 0.51479 | Tons/1000 sf | 1631.3184 | 2537.8033 | 2537.8033 | 5.231 | 5.5997 | 5.5997 | 0 | 0 | 0 | 1631.3184 | 2537.8033 | 2537.8033 | 5.231 | 5.5997 | 5.5997 | 0 | 0 | 0 |  | 15 | 15 | 15 | 5 | 0.5 | 1900.2778 | 1140 | 1140 | 210.0207 | 210.0207 | 210.0207 | 0 | 0 | 0 | 1 | 1 | 1.1332 | 0.068204 | [7 empty] | Medium (2008) | Medium (2008) | Medium (2008) | None
M-037 | HVAC - Direct Evaporative Cooler | SCE | COM | Electric | COMHVAC - Direct Evaporative Cooler | Direct Evaporative Cooler | Compressor-based space cooling (EER = 8.6) | Compressor-based space cooling (EER = 10.1) | HVAC | SpaceCool | EvapCool_eq | Direct |  | 1 | 0 | 0 | 0.7 |  | NA | 0.1 | Split AC | Tons | RTS | RETAIL - SMALL | Existing | CZ09 | Pasadena Area (CZ09) |  |  |  | 1000 sf | 0.45321 | 0.030792 | 0.51479 | Tons/1000 sf | 1919.3015 | 2537.8033 | 2537.8033 | 5.5997 | 5.5997 | 5.5997 | 0 | 0 | 0 | 1919.3015 | 2537.8033 | 2537.8033 | 5.5997 | 5.5997 | 5.5997 | 0 | 0 | 0 |  | 15 | 15 | 15 | 5 | 0.5 | 1900.2778 | 1140 | 1140 | 210.0207 | 210.0207 | 210.0207 | 0 | 0 | 0 | 1 | 1 | 1.1332 | 0.068204 | [7 empty] | Medium (2008) | Medium (2008) | Medium (2008) | None
M-037 | HVAC - Direct Evaporative Cooler | SCE | COM | Electric | COMHVAC - Direct Evaporative Cooler | Direct Evaporative Cooler | Compressor-based space cooling (EER = 8.6) | Compressor-based space cooling (EER = 10.1) | HVAC | SpaceCool | EvapCool_eq | Direct |  | 1 | 0 | 0 | 0.7 |  | NA | 0.1 | Split AC | Tons | RTS | RETAIL - SMALL | New | CZ09 | Pasadena Area (CZ09) |  |  |  | 1000 sf | 0.45321 | 0.030792 | 0.51479 | Tons/1000 sf | 1919.3015 | 2537.8033 | 2537.8033 | 5.5997 | 5.5997 | 5.5997 | 0 | 0 | 0 | 1919.3015 | 2537.8033 | 2537.8033 | 5.5997 | 5.5997 | 5.5997 | 0 | 0 | 0 |  | 15 | 15 | 15 | 5 | 0.5 | 1900.2778 | 1140 | 1140 | 210.0207 | 210.0207 | 210.0207 | 0 | 0 | 0 | 1 | 1 | 1.1332 | 0.068204 | [7 empty] | Medium (2008) | Medium (2008) | Medium (2008) | None
M-037 | HVAC - Direct Evaporative Cooler | SCE | COM | Electric | COMHVAC - Direct Evaporative Cooler | Direct Evaporative Cooler | Compressor-based space cooling (EER = 8.6) | Compressor-based space cooling (EER = 10.1) | HVAC | SpaceCool | EvapCool_eq | Direct |  | 1 | 0 | 0 | 0.7 |  | NA | 0.1 | Split AC | Tons | RTS | RETAIL - SMALL | New | CZ10 | San Bernardino Area (CZ10) |  |  |  | 1000 sf | 0.45321 | 0.030792 | 0.51479 | Tons/1000 sf | 1669.165 | 2537.8033 | 2537.8033 | 5.5997 | 5.5997 | 5.5997 | 0 | 0 | 0 | 1669.165 | 2537.8033 | 2537.8033 | 5.5997 | 5.5997 | 5.5997 | 0 | 0 | 0 |  | 15 | 15 | 15 | 5 | 0.5 | 1900.2778 | 1140 | 1140 | 210.0207 | 210.0207 | 210.0207 | 0 | 0 | 0 | 1 | 1 | 1.1332 | 0.068204 | [7 empty] | Medium (2008) | Medium (2008) | Medium (2008) | None
M-037 | HVAC - Direct Evaporative Cooler | SCE | COM | Electric | COMHVAC - Direct Evaporative Cooler | Direct Evaporative Cooler | Compressor-based space cooling (EER = 8.6) | Compressor-based space cooling (EER = 10.1) | HVAC | SpaceCool | EvapCool_eq | Direct |  | 1 | 0 | 0 | 0.7 |  | NA | 0.1 | Split AC | Tons | RTS | RETAIL - SMALL | Existing | CZ10 | San Bernardino Area (CZ10) |  |  |  | 1000 sf | 0.45321 | 0.030792 | 0.51479 | Tons/1000 sf | 1669.165 | 2537.8033 | 2537.8033 | 5.5997 | 5.5997 | 5.5997 | 0 | 0 | 0 | 1669.165 | 2537.8033 | 2537.8033 | 5.5997 | 5.5997 | 5.5997 | 0 | 0 | 0 |  | 15 | 15 | 15 | 5 | 0.5 | 1900.2778 | 1140 | 1140 | 210.0207 | 210.0207 | 210.0207 | 0 | 0 | 0 | 1 | 1 | 1.1332 | 0.068204 | [7 empty] | Medium (2008) | Medium (2008) | Medium (2008) | None
M-037 | HVAC - Direct Evaporative Cooler | SCE | COM | Electric | COMHVAC - Direct Evaporative Cooler | Direct Evaporative Cooler | Compressor-based space cooling (EER = 8.6) | Compressor-based space cooling (EER = 10.1) | HVAC | SpaceCool | EvapCool_eq | Direct |  | 1 | 0 | 0 | 0.7 |  | NA | 0.1 | Split AC | Tons | RTS | RETAIL - SMALL | Existing | CZ13 | Fresno Area (CZ13) |  |  |  | 1000 sf | 0.45321 | 0.030792 | 0.51479 | Tons/1000 sf | 1857.9162 | 2537.8033 | 2537.8033 | 4.6782 | 5.5997 | 5.5997 | 0 | 0 | 0 | 1857.9162 | 2537.8033 | 2537.8033 | 4.6782 | 5.5997 | 5.5997 | 0 | 0 | 0 |  | 15 | 15 | 15 | 5 | 0.5 | 1900.2778 | 1140 | 1140 | 210.0207 | 210.0207 | 210.0207 | 0 | 0 | 0 | 1 | 1 | 1.1332 | 0.068204 | [7 empty] | Medium (2008) | Medium (2008) | Medium (2008) | None
M-037 | HVAC - Direct Evaporative Cooler | SDGE | COM | Electric | COMHVAC - Direct Evaporative Cooler | Direct Evaporative Cooler | Compressor-based space cooling (EER = 8.6) | Compressor-based space cooling (EER = 10.1) | HVAC | SpaceCool | EvapCool_eq | Direct |  | 1 | 0 | 0 | 0.7 |  | NA | 0.1 | Split AC | Tons | RTS | RETAIL - SMALL | New | CZ14 | China Lake Area (CZ14) |  |  |  | 1000 sf | 0.46376 | 0.02577 | 0.5153 | Tons/1000 sf | 1394.6819 | 2537.8033 | 2537.8033 | 4.6779 | 5.5997 | 5.5997 | 0 | 0 | 0 | 1394.6819 | 2537.8033 | 2537.8033 | 4.6779 | 5.5997 | 5.5997 | 0 | 0 | 0 |  | 15 | 15 | 15 | 5 | 0.5 | 1900.2778 | 1140 | 1140 | 210.0207 | 210.0207 | 210.0207 | 0 | 0 | 0 | 1 | 1 | 1.1544 | 0.057587 | [7 empty] | Medium (2008) | Medium (2008) | Medium (2008) | None
M-037 | HVAC - Direct Evaporative Cooler | SDGE | COM | Electric | COMHVAC - Direct Evaporative Cooler | Direct Evaporative Cooler | Compressor-based space cooling (EER = 8.6) | Compressor-based space cooling (EER = 10.1) | HVAC | SpaceCool | EvapCool_eq | Direct |  | 1 | 0 | 0 | 0.7 |  | NA | 0.1 | Split AC | Tons | RTS | RETAIL - SMALL | New | CZ15 | Blythe Area (CZ15) |  |  |  | 1000 sf | 0.46376 | 0.02577 | 0.5153 | Tons/1000 sf | 1315.5274 | 2537.8033 | 2537.8033 | 5.5997 | 5.5997 | 5.5997 | 0 | 0 | 0 | 1315.5274 | 2537.8033 | 2537.8033 | 5.5997 | 5.5997 | 5.5997 | 0 | 0 | 0 |  | 15 | 15 | 15 | 5 | 0.5 | 1900.2778 | 1140 | 1140 | 210.0207 | 210.0207 | 210.0207 | 0 | 0 | 0 | 1 | 1 | 1.1544 | 0.057587 | [7 empty] | Medium (2008) | Medium (2008) | Medium (2008) | None
M-037 | HVAC - Direct Evaporative Cooler | SDGE | COM | Electric | COMHVAC - Direct Evaporative Cooler | Direct Evaporative Cooler | Compressor-based space cooling (EER = 8.6) | Compressor-based space cooling (EER = 10.1) | HVAC | SpaceCool | EvapCool_eq | Direct |  | 1 | 0 | 0 | 0.7 |  | NA | 0.1 | Split AC | Tons | RTS | RETAIL - SMALL | Existing | CZ15 | Blythe Area (CZ15) |  |  |  | 1000 sf | 0.46376 | 0.02577 | 0.5153 | Tons/1000 sf | 1315.5274 | 2537.8033 | 2537.8033 | 5.5997 | 5.5997 | 5.5997 | 0 | 0 | 0 | 1315.5274 | 2537.8033 | 2537.8033 | 5.5997 | 5.5997 | 5.5997 | 0 | 0 | 0 |  | 15 | 15 | 15 | 5 | 0.5 | 1900.2778 | 1140 | 1140 | 210.0207 | 210.0207 | 210.0207 | 0 | 0 | 0 | 1 | 1 | 1.1544 | 0.057587 | [7 empty] | Medium (2008) | Medium (2008) | Medium (2008) | None
M-037 | HVAC - Direct Evaporative Cooler | PGE | COM | Electric | COMHVAC - Direct Evaporative Cooler | Direct Evaporative Cooler | Compressor-based space cooling (EER = 8.6) | Compressor-based space cooling (EER = 10.1) | HVAC | SpaceCool | EvapCool_eq | Direct |  | 1 | 0 | 0 | 0.7 |  | NA | 0.1 | Split AC | Tons | SCN | STORAGE - CONDITIONED | Existing | CZ01 | Arcata Area (CZ01) |  |  |  | 1000 sf | 0.22128 | 0.017396 | 0.25607 | Tons/1000 sf | 1540.2134 | 3457.275 | 3457.275 | 5.3302 | 5.6788 | 5.6788 | 0 | 0 | 0 | 1540.2134 | 3457.275 | 3457.275 | 5.3302 | 5.6788 | 5.6788 | 0 | 0 | 0 |  | 15 | 15 | 15 | 5 | 0.5 | 1900.2778 | 1140 | 1140 | 210.0207 | 210.0207 | 210.0207 | 0 | 0 | 0 | 1 | 1 | 1.1159 | 0.076826 | [7 empty] | Medium (2008) | Medium (2008) | Medium (2008) | None
M-037 | HVAC - Direct Evaporative Cooler | PGE | COM | Electric | COMHVAC - Direct Evaporative Cooler | Direct Evaporative Cooler | Compressor-based space cooling (EER = 8.6) | Compressor-based space cooling (EER = 10.1) | HVAC | SpaceCool | EvapCool_eq | Direct |  | 1 | 0 | 0 | 0.7 |  | NA | 0.1 | Split AC | Tons | SCN | STORAGE - CONDITIONED | New | CZ01 | Arcata Area (CZ01) |  |  |  | 1000 sf | 0.22128 | 0.017396 | 0.25607 | Tons/1000 sf | 1540.2134 | 3457.275 | 3457.275 | 5.3302 | 5.6788 | 5.6788 | 0 | 0 | 0 | 1540.2134 | 3457.275 | 3457.275 | 5.3302 | 5.6788 | 5.6788 | 0 | 0 | 0 |  | 15 | 15 | 15 | 5 | 0.5 | 1900.2778 | 1140 | 1140 | 210.0207 | 210.0207 | 210.0207 | 0 | 0 | 0 | 1 | 1 | 1.1159 | 0.076826 | [7 empty] | Medium (2008) | Medium (2008) | Medium (2008) | None
M-037 | HVAC - Direct Evaporative Cooler | PGE | COM | Electric | COMHVAC - Direct Evaporative Cooler | Direct Evaporative Cooler | Compressor-based space cooling (EER = 8.6) | Compressor-based space cooling (EER = 10.1) | HVAC | SpaceCool | EvapCool_eq | Direct |  | 1 | 0 | 0 | 0.7 |  | NA | 0.1 | Split AC | Tons | SCN | STORAGE - CONDITIONED | Existing | CZ02 | Santa Rosa Area (CZ02) |  |  |  | 1000 sf | 0.22128 | 0.017396 | 0.25607 | Tons/1000 sf | 1540.2134 | 3457.275 | 3457.275 | 5.3302 | 5.6788 | 5.6788 | 0 | 0 | 0 | 1540.2134 | 3457.275 | 3457.275 | 5.3302 | 5.6788 | 5.6788 | 0 | 0 | 0 |  | 15 | 15 | 15 | 5 | 0.5 | 1900.2778 | 1140 | 1140 | 210.0207 | 210.0207 | 210.0207 | 0 | 0 | 0 | 1 | 1 | 1.1159 | 0.076826 | [7 empty] | Medium (2008) | Medium (2008) | Medium (2008) | None
M-037 | HVAC - Direct Evaporative Cooler | PGE | COM | Electric | COMHVAC - Direct Evaporative Cooler | Direct Evaporative Cooler | Compressor-based space cooling (EER = 8.6) | Compressor-based space cooling (EER = 10.1) | HVAC | SpaceCool | EvapCool_eq | Direct |  | 1 | 0 | 0 | 0.7 |  | NA | 0.1 | Split AC | Tons | SCN | STORAGE - CONDITIONED | New | CZ02 | Santa Rosa Area (CZ02) |  |  |  | 1000 sf | 0.22128 | 0.017396 | 0.25607 | Tons/1000 sf | 1540.2134 | 3457.275 | 3457.275 | 5.3302 | 5.6788 | 5.6788 | 0 | 0 | 0 | 1540.2134 | 3457.275 | 3457.275 | 5.3302 | 5.6788 | 5.6788 | 0 | 0 | 0 |  | 15 | 15 | 15 | 5 | 0.5 | 1900.2778 | 1140 | 1140 | 210.0207 | 210.0207 | 210.0207 | 0 | 0 | 0 | 1 | 1 | 1.1159 | 0.076826 | [7 empty] | Medium (2008) | Medium (2008) | Medium (2008) | None
M-037 | HVAC - Direct Evaporative Cooler | PGE | COM | Electric | COMHVAC - Direct Evaporative Cooler | Direct Evaporative Cooler | Compressor-based space cooling (EER = 8.6) | Compressor-based space cooling (EER = 10.1) | HVAC | SpaceCool | EvapCool_eq | Direct |  | 1 | 0 | 0 | 0.7 |  | NA | 0.1 | Split AC | Tons | SCN | STORAGE - CONDITIONED | New | CZ03 | Oakland Area (CZ03) |  |  |  | 1000 sf | 0.22128 | 0.017396 | 0.25607 | Tons/1000 sf | 1540.2134 | 3457.275 | 3457.275 | 5.3302 | 5.6788 | 5.6788 | 0 | 0 | 0 | 1540.2134 | 3457.275 | 3457.275 | 5.3302 | 5.6788 | 5.6788 | 0 | 0 | 0 |  | 15 | 15 | 15 | 5 | 0.5 | 1900.2778 | 1140 | 1140 | 210.0207 | 210.0207 | 210.0207 | 0 | 0 | 0 | 1 | 1 | 1.1159 | 0.076826 | [7 empty] | Medium (2008) | Medium (2008) | Medium (2008) | None
M-037 | HVAC - Direct Evaporative Cooler | PGE | COM | Electric | COMHVAC - Direct Evaporative Cooler | Direct Evaporative Cooler | Compressor-based space cooling (EER = 8.6) | Compressor-based space cooling (EER = 10.1) | HVAC | SpaceCool | EvapCool_eq | Direct |  | 1 | 0 | 0 | 0.7 |  | NA | 0.1 | Split AC | Tons | SCN | STORAGE - CONDITIONED | Existing | CZ03 | Oakland Area (CZ03) |  |  |  | 1000 sf | 0.22128 | 0.017396 | 0.25607 | Tons/1000 sf | 1540.2134 | 3457.275 | 3457.275 | 5.3302 | 5.6788 | 5.6788 | 0 | 0 | 0 | 1540.2134 | 3457.275 | 3457.275 | 5.3302 | 5.6788 | 5.6788 | 0 | 0 | 0 |  | 15 | 15 | 15 | 5 | 0.5 | 1900.2778 | 1140 | 1140 | 210.0207 | 210.0207 | 210.0207 | 0 | 0 | 0 | 1 | 1 | 1.1159 | 0.076826 | [7 empty] | Medium (2008) | Medium (2008) | Medium (2008) | None
M-037 | HVAC - Direct Evaporative Cooler | PGE | COM | Electric | COMHVAC - Direct Evaporative Cooler | Direct Evaporative Cooler | Compressor-based space cooling (EER = 8.6) | Compressor-based space cooling (EER = 10.1) | HVAC | SpaceCool | EvapCool_eq | Direct |  | 1 | 0 | 0 | 0.7 |  | NA | 0.1 | Split AC | Tons | SCN | STORAGE - CONDITIONED | Existing | CZ04 | Sunnyvale Area (CZ04) |  |  |  | 1000 sf | 0.22128 | 0.017396 | 0.25607 | Tons/1000 sf | 1540.2134 | 3457.275 | 3457.275 | 5.3302 | 5.6788 | 5.6788 | 0 | 0 | 0 | 1540.2134 | 3457.275 | 3457.275 | 5.3302 | 5.6788 | 5.6788 | 0 | 0 | 0 |  | 15 | 15 | 15 | 5 | 0.5 | 1900.2778 | 1140 | 1140 | 210.0207 | 210.0207 | 210.0207 | 0 | 0 | 0 | 1 | 1 | 1.1159 | 0.076826 | [7 empty] | Medium (2008) | Medium (2008) | Medium (2008) | None
M-037 | HVAC - Direct Evaporative Cooler | PGE | COM | Electric | COMHVAC - Direct Evaporative Cooler | Direct Evaporative Cooler | Compressor-based space cooling (EER = 8.6) | Compressor-based space cooling (EER = 10.1) | HVAC | SpaceCool | EvapCool_eq | Direct |  | 1 | 0 | 0 | 0.7 |  | NA | 0.1 | Split AC | Tons | SCN | STORAGE - CONDITIONED | New | CZ04 | Sunnyvale Area (CZ04) |  |  |  | 1000 sf | 0.22128 | 0.017396 | 0.25607 | Tons/1000 sf | 1540.2134 | 3457.275 | 3457.275 | 5.3302 | 5.6788 | 5.6788 | 0 | 0 | 0 | 1540.2134 | 3457.275 | 3457.275 | 5.3302 | 5.6788 | 5.6788 | 0 | 0 | 0 |  | 15 | 15 | 15 | 5 | 0.5 | 1900.2778 | 1140 | 1140 | 210.0207 | 210.0207 | 210.0207 | 0 | 0 | 0 | 1 | 1 | 1.1159 | 0.076826 | [7 empty] | Medium (2008) | Medium (2008) | Medium (2008) | None
M-037 | HVAC - Direct Evaporative Cooler | PGE | COM | Electric | COMHVAC - Direct Evaporative Cooler | Direct Evaporative Cooler | Compressor-based space cooling (EER = 8.6) | Compressor-based space cooling (EER = 10.1) | HVAC | SpaceCool | EvapCool_eq | Direct |  | 1 | 0 | 0 | 0.7 |  | NA | 0.1 | Split AC | Tons | SCN | STORAGE - CONDITIONED | New | CZ05 | Santa Maria Area (CZ05) |  |  |  | 1000 sf | 0.22128 | 0.017396 | 0.25607 | Tons/1000 sf | 1540.2134 | 3457.275 | 3457.275 | 5.3302 | 5.6788 | 5.6788 | 0 | 0 | 0 | 1540.2134 | 3457.275 | 3457.275 | 5.3302 | 5.6788 | 5.6788 | 0 | 0 | 0 |  | 15 | 15 | 15 | 5 | 0.5 | 1900.2778 | 1140 | 1140 | 210.0207 | 210.0207 | 210.0207 | 0 | 0 | 0 | 1 | 1 | 1.1159 | 0.076826 | [7 empty] | Medium (2008) | Medium (2008) | Medium (2008) | None
M-037 | HVAC - Direct Evaporative Cooler | PGE | COM | Electric | COMHVAC - Direct Evaporative Cooler | Direct Evaporative Cooler | Compressor-based space cooling (EER = 8.6) | Compressor-based space cooling (EER = 10.1) | HVAC | SpaceCool | EvapCool_eq | Direct |  | 1 | 0 | 0 | 0.7 |  | NA | 0.1 | Split AC | Tons | SCN | STORAGE - CONDITIONED | Existing | CZ05 | Santa Maria Area (CZ05) |  |  |  | 1000 sf | 0.22128 | 0.017396 | 0.25607 | Tons/1000 sf | 1540.2134 | 3457.275 | 3457.275 | 5.3302 | 5.6788 | 5.6788 | 0 | 0 | 0 | 1540.2134 | 3457.275 | 3457.275 | 5.3302 | 5.6788 | 5.6788 | 0 | 0 | 0 |  | 15 | 15 | 15 | 5 | 0.5 | 1900.2778 | 1140 | 1140 | 210.0207 | 210.0207 | 210.0207 | 0 | 0 | 0 | 1 | 1 | 1.1159 | 0.076826 | [7 empty] | Medium (2008) | Medium (2008) | Medium (2008) | None
M-037 | HVAC - Direct Evaporative Cooler | PGE | COM | Electric | COMHVAC - Direct Evaporative Cooler | Direct Evaporative Cooler | Compressor-based space cooling (EER = 8.6) | Compressor-based space cooling (EER = 10.1) | HVAC | SpaceCool | EvapCool_eq | Direct |  | 1 | 0 | 0 | 0.7 |  | NA | 0.1 | Split AC | Tons | SCN | STORAGE - CONDITIONED | Existing | CZ11 | Red Bluff Area (CZ11) |  |  |  | 1000 sf | 0.22128 | 0.017396 | 0.25607 | Tons/1000 sf | 1540.2134 | 3457.275 | 3457.275 | 5.3302 | 5.6788 | 5.6788 | 0 | 0 | 0 | 1540.2134 | 3457.275 | 3457.275 | 5.3302 | 5.6788 | 5.6788 | 0 | 0 | 0 |  | 15 | 15 | 15 | 5 | 0.5 | 1900.2778 | 1140 | 1140 | 210.0207 | 210.0207 | 210.0207 | 0 | 0 | 0 | 1 | 1 | 1.1159 | 0.076826 | [7 empty] | Medium (2008) | Medium (2008) | Medium (2008) | None
M-037 | HVAC - Direct Evaporative Cooler | PGE | COM | Electric | COMHVAC - Direct Evaporative Cooler | Direct Evaporative Cooler | Compressor-based space cooling (EER = 8.6) | Compressor-based space cooling (EER = 10.1) | HVAC | SpaceCool | EvapCool_eq | Direct |  | 1 | 0 | 0 | 0.7 |  | NA | 0.1 | Split AC | Tons | SCN | STORAGE - CONDITIONED | New | CZ11 | Red Bluff Area (CZ11) |  |  |  | 1000 sf | 0.22128 | 0.017396 | 0.25607 | Tons/1000 sf | 1540.2134 | 3457.275 | 3457.275 | 5.3302 | 5.6788 | 5.6788 | 0 | 0 | 0 | 1540.2134 | 3457.275 | 3457.275 | 5.3302 | 5.6788 | 5.6788 | 0 | 0 | 0 |  | 15 | 15 | 15 | 5 | 0.5 | 1900.2778 | 1140 | 1140 | 210.0207 | 210.0207 | 210.0207 | 0 | 0 | 0 | 1 | 1 | 1.1159 | 0.076826 | [7 empty] | Medium (2008) | Medium (2008) | Medium (2008) | None
M-037 | HVAC - Direct Evaporative Cooler | PGE | COM | Electric | COMHVAC - Direct Evaporative Cooler | Direct Evaporative Cooler | Compressor-based space cooling (EER = 8.6) | Compressor-based space cooling (EER = 10.1) | HVAC | SpaceCool | EvapCool_eq | Direct |  | 1 | 0 | 0 | 0.7 |  | NA | 0.1 | Split AC | Tons | SCN | STORAGE - CONDITIONED | Existing | CZ12 | Sacramento Area (CZ12) |  |  |  | 1000 sf | 0.22128 | 0.017396 | 0.25607 | Tons/1000 sf | 1540.2134 | 3457.275 | 3457.275 | 5.3302 | 5.6788 | 5.6788 | 0 | 0 | 0 | 1540.2134 | 3457.275 | 3457.275 | 5.3302 | 5.6788 | 5.6788 | 0 | 0 | 0 |  | 15 | 15 | 15 | 5 | 0.5 | 1900.2778 | 1140 | 1140 | 210.0207 | 210.0207 | 210.0207 | 0 | 0 | 0 | 1 | 1 | 1.1159 | 0.076826 | [7 empty] | Medium (2008) | Medium (2008) | Medium (2008) | None
M-037 | HVAC - Direct Evaporative Cooler | PGE | COM | Electric | COMHVAC - Direct Evaporative Cooler | Direct Evaporative Cooler | Compressor-based space cooling (EER = 8.6) | Compressor-based space cooling (EER = 10.1) | HVAC | SpaceCool | EvapCool_eq | Direct |  | 1 | 0 | 0 | 0.7 |  | NA | 0.1 | Split AC | Tons | SCN | STORAGE - CONDITIONED | New | CZ12 | Sacramento Area (CZ12) |  |  |  | 1000 sf | 0.22128 | 0.017396 | 0.25607 | Tons/1000 sf | 1540.2134 | 3457.275 | 3457.275 | 5.3302 | 5.6788 | 5.6788 | 0 | 0 | 0 | 1540.2134 | 3457.275 | 3457.275 | 5.3302 | 5.6788 | 5.6788 | 0 | 0 | 0 |  | 15 | 15 | 15 | 5 | 0.5 | 1900.2778 | 1140 | 1140 | 210.0207 | 210.0207 | 210.0207 | 0 | 0 | 0 | 1 | 1 | 1.1159 | 0.076826 | [7 empty] | Medium (2008) | Medium (2008) | Medium (2008) | None
M-037 | HVAC - Direct Evaporative Cooler | PGE | COM | Electric | COMHVAC - Direct Evaporative Cooler | Direct Evaporative Cooler | Compressor-based space cooling (EER = 8.6) | Compressor-based space cooling (EER = 10.1) | HVAC | SpaceCool | EvapCool_eq | Direct |  | 1 | 0 | 0 | 0.7 |  | NA | 0.1 | Split AC | Tons | SCN | STORAGE - CONDITIONED | Existing | CZ13 | Fresno Area (CZ13) |  |  |  | 1000 sf | 0.22128 | 0.017396 | 0.25607 | Tons/1000 sf | 1974.9864 | 3457.275 | 3457.275 | 4.8073 | 5.6788 | 5.6788 | 0 | 0 | 0 | 1974.9864 | 3457.275 | 3457.275 | 4.8073 | 5.6788 | 5.6788 | 0 | 0 | 0 |  | 15 | 15 | 15 | 5 | 0.5 | 1900.2778 | 1140 | 1140 | 210.0207 | 210.0207 | 210.0207 | 0 | 0 | 0 | 1 | 1 | 1.1159 | 0.076826 | [7 empty] | Medium (2008) | Medium (2008) | Medium (2008) | None
M-037 | HVAC - Direct Evaporative Cooler | PGE | COM | Electric | COMHVAC - Direct Evaporative Cooler | Direct Evaporative Cooler | Compressor-based space cooling (EER = 8.6) | Compressor-based space cooling (EER = 10.1) | HVAC | SpaceCool | EvapCool_eq | Direct |  | 1 | 0 | 0 | 0.7 |  | NA | 0.1 | Split AC | Tons | SCN | STORAGE - CONDITIONED | New | CZ13 | Fresno Area (CZ13) |  |  |  | 1000 sf | 0.22128 | 0.017396 | 0.25607 | Tons/1000 sf | 1974.9864 | 3457.275 | 3457.275 | 4.8073 | 5.6788 | 5.6788 | 0 | 0 | 0 | 1974.9864 | 3457.275 | 3457.275 | 4.8073 | 5.6788 | 5.6788 | 0 | 0 | 0 |  | 15 | 15 | 15 | 5 | 0.5 | 1900.2778 | 1140 | 1140 | 210.0207 | 210.0207 | 210.0207 | 0 | 0 | 0 | 1 | 1 | 1.1159 | 0.076826 | [7 empty] | Medium (2008) | Medium (2008) | Medium (2008) | None
M-037 | HVAC - Direct Evaporative Cooler | PGE | COM | Electric | COMHVAC - Direct Evaporative Cooler | Direct Evaporative Cooler | Compressor-based space cooling (EER = 8.6) | Compressor-based space cooling (EER = 10.1) | HVAC | SpaceCool | EvapCool_eq | Direct |  | 1 | 0 | 0 | 0.7 |  | NA | 0.1 | Split AC | Tons | SCN | STORAGE - CONDITIONED | Existing | CZ16 | Mount Shasta Area (CZ16) |  |  |  | 1000 sf | 0.22128 | 0.017396 | 0.25607 | Tons/1000 sf | 1540.2134 | 3457.275 | 3457.275 | 5.3302 | 5.6788 | 5.6788 | 0 | 0 | 0 | 1540.2134 | 3457.275 | 3457.275 | 5.3302 | 5.6788 | 5.6788 | 0 | 0 | 0 |  | 15 | 15 | 15 | 5 | 0.5 | 1900.2778 | 1140 | 1140 | 210.0207 | 210.0207 | 210.0207 | 0 | 0 | 0 | 1 | 1 | 1.1159 | 0.076826 | [7 empty] | Medium (2008) | Medium (2008) | Medium (2008) | None
M-037 | HVAC - Direct Evaporative Cooler | PGE | COM | Electric | COMHVAC - Direct Evaporative Cooler | Direct Evaporative Cooler | Compressor-based space cooling (EER = 8.6) | Compressor-based space cooling (EER = 10.1) | HVAC | SpaceCool | EvapCool_eq | Direct |  | 1 | 0 | 0 | 0.7 |  | NA | 0.1 | Split AC | Tons | SCN | STORAGE - CONDITIONED | New | CZ16 | Mount Shasta Area (CZ16) |  |  |  | 1000 sf | 0.22128 | 0.017396 | 0.25607 | Tons/1000 sf | 1540.2134 | 3457.275 | 3457.275 | 5.3302 | 5.6788 | 5.6788 | 0 | 0 | 0 | 1540.2134 | 3457.275 | 3457.275 | 5.3302 | 5.6788 | 5.6788 | 0 | 0 | 0 |  | 15 | 15 | 15 | 5 | 0.5 | 1900.2778 | 1140 | 1140 | 210.0207 | 210.0207 | 210.0207 | 0 | 0 | 0 | 1 | 1 | 1.1159 | 0.076826 | [7 empty] | Medium (2008) | Medium (2008) | Medium (2008) | None
M-037 | HVAC - Direct Evaporative Cooler | SCE | COM | Electric | COMHVAC - Direct Evaporative Cooler | Direct Evaporative Cooler | Compressor-based space cooling (EER = 8.6) | Compressor-based space cooling (EER = 10.1) | HVAC | SpaceCool | EvapCool_eq | Direct |  | 1 | 0 | 0 | 0.7 |  | NA | 0.1 | Split AC | Tons | SCN | STORAGE - CONDITIONED | Existing | CZ05 | Santa Maria Area (CZ05) |  |  |  | 1000 sf | 0.24791 | 0.016844 | 0.2816 | Tons/1000 sf | 1540.2134 | 3457.275 | 3457.275 | 5.3302 | 5.6788 | 5.6788 | 0 | 0 | 0 | 1540.2134 | 3457.275 | 3457.275 | 5.3302 | 5.6788 | 5.6788 | 0 | 0 | 0 |  | 15 | 15 | 15 | 5 | 0.5 | 1900.2778 | 1140 | 1140 | 210.0207 | 210.0207 | 210.0207 | 0 | 0 | 0 | 1 | 1 | 1.1332 | 0.068204 | [7 empty] | Medium (2008) | Medium (2008) | Medium (2008) | None
M-037 | HVAC - Direct Evaporative Cooler | SCE | COM | Electric | COMHVAC - Direct Evaporative Cooler | Direct Evaporative Cooler | Compressor-based space cooling (EER = 8.6) | Compressor-based space cooling (EER = 10.1) | HVAC | SpaceCool | EvapCool_eq | Direct |  | 1 | 0 | 0 | 0.7 |  | NA | 0.1 | Split AC | Tons | SCN | STORAGE - CONDITIONED | New | CZ05 | Santa Maria Area (CZ05) |  |  |  | 1000 sf | 0.24791 | 0.016844 | 0.2816 | Tons/1000 sf | 1540.2134 | 3457.275 | 3457.275 | 5.3302 | 5.6788 | 5.6788 | 0 | 0 | 0 | 1540.2134 | 3457.275 | 3457.275 | 5.3302 | 5.6788 | 5.6788 | 0 | 0 | 0 |  | 15 | 15 | 15 | 5 | 0.5 | 1900.2778 | 1140 | 1140 | 210.0207 | 210.0207 | 210.0207 | 0 | 0 | 0 | 1 | 1 | 1.1332 | 0.068204 | [7 empty] | Medium (2008) | Medium (2008) | Medium (2008) | None
M-037 | HVAC - Direct Evaporative Cooler | SCE | COM | Electric | COMHVAC - Direct Evaporative Cooler | Direct Evaporative Cooler | Compressor-based space cooling (EER = 8.6) | Compressor-based space cooling (EER = 10.1) | HVAC | SpaceCool | EvapCool_eq | Direct |  | 1 | 0 | 0 | 0.7 |  | NA | 0.1 | Split AC | Tons | SCN | STORAGE - CONDITIONED | Existing | CZ06 | Los Angeles Area (CZ06) |  |  |  | 1000 sf | 0.24791 | 0.016844 | 0.2816 | Tons/1000 sf | 1540.2134 | 3457.275 | 3457.275 | 5.3302 | 5.6788 | 5.6788 | 0 | 0 | 0 | 1540.2134 | 3457.275 | 3457.275 | 5.3302 | 5.6788 | 5.6788 | 0 | 0 | 0 |  | 15 | 15 | 15 | 5 | 0.5 | 1900.2778 | 1140 | 1140 | 210.0207 | 210.0207 | 210.0207 | 0 | 0 | 0 | 1 | 1 | 1.1332 | 0.068204 | [7 empty] | Medium (2008) | Medium (2008) | Medium (2008) | None
M-037 | HVAC - Direct Evaporative Cooler | SCE | COM | Electric | COMHVAC - Direct Evaporative Cooler | Direct Evaporative Cooler | Compressor-based space cooling (EER = 8.6) | Compressor-based space cooling (EER = 10.1) | HVAC | SpaceCool | EvapCool_eq | Direct |  | 1 | 0 | 0 | 0.7 |  | NA | 0.1 | Split AC | Tons | SCN | STORAGE - CONDITIONED | New | CZ06 | Los Angeles Area (CZ06) |  |  |  | 1000 sf | 0.24791 | 0.016844 | 0.2816 | Tons/1000 sf | 1540.2134 | 3457.275 | 3457.275 | 5.3302 | 5.6788 | 5.6788 | 0 | 0 | 0 | 1540.2134 | 3457.275 | 3457.275 | 5.3302 | 5.6788 | 5.6788 | 0 | 0 | 0 |  | 15 | 15 | 15 | 5 | 0.5 | 1900.2778 | 1140 | 1140 | 210.0207 | 210.0207 | 210.0207 | 0 | 0 | 0 | 1 | 1 | 1.1332 | 0.068204 | [7 empty] | Medium (2008) | Medium (2008) | Medium (2008) | None
M-037 | HVAC - Direct Evaporative Cooler | SCE | COM | Electric | COMHVAC - Direct Evaporative Cooler | Direct Evaporative Cooler | Compressor-based space cooling (EER = 8.6) | Compressor-based space cooling (EER = 10.1) | HVAC | SpaceCool | EvapCool_eq | Direct |  | 1 | 0 | 0 | 0.7 |  | NA | 0.1 | Split AC | Tons | SCN | STORAGE - CONDITIONED | New | CZ08 | El Toro Area (CZ08) |  |  |  | 1000 sf | 0.24791 | 0.016844 | 0.2816 | Tons/1000 sf | 1540.2134 | 3457.275 | 3457.275 | 5.3302 | 5.6788 | 5.6788 | 0 | 0 | 0 | 1540.2134 | 3457.275 | 3457.275 | 5.3302 | 5.6788 | 5.6788 | 0 | 0 | 0 |  | 15 | 15 | 15 | 5 | 0.5 | 1900.2778 | 1140 | 1140 | 210.0207 | 210.0207 | 210.0207 | 0 | 0 | 0 | 1 | 1 | 1.1332 | 0.068204 | [7 empty] | Medium (2008) | Medium (2008) | Medium (2008) | None
M-037 | HVAC - Direct Evaporative Cooler | SCE | COM | Electric | COMHVAC - Direct Evaporative Cooler | Direct Evaporative Cooler | Compressor-based space cooling (EER = 8.6) | Compressor-based space cooling (EER = 10.1) | HVAC | SpaceCool | EvapCool_eq | Direct |  | 1 | 0 | 0 | 0.7 |  | NA | 0.1 | Split AC | Tons | SCN | STORAGE - CONDITIONED | Existing | CZ08 | El Toro Area (CZ08) |  |  |  | 1000 sf | 0.24791 | 0.016844 | 0.2816 | Tons/1000 sf | 1540.2134 | 3457.275 | 3457.275 | 5.3302 | 5.6788 | 5.6788 | 0 | 0 | 0 | 1540.2134 | 3457.275 | 3457.275 | 5.3302 | 5.6788 | 5.6788 | 0 | 0 | 0 |  | 15 | 15 | 15 | 5 | 0.5 | 1900.2778 | 1140 | 1140 | 210.0207 | 210.0207 | 210.0207 | 0 | 0 | 0 | 1 | 1 | 1.1332 | 0.068204 | [7 empty] | Medium (2008) | Medium (2008) | Medium (2008) | None
M-037 | HVAC - Direct Evaporative Cooler | SCE | COM | Electric | COMHVAC - Direct Evaporative Cooler | Direct Evaporative Cooler | Compressor-based space cooling (EER = 8.6) | Compressor-based space cooling (EER = 10.1) | HVAC | SpaceCool | EvapCool_eq | Direct |  | 1 | 0 | 0 | 0.7 |  | NA | 0.1 | Split AC | Tons | SCN | STORAGE - CONDITIONED | Existing | CZ09 | Pasadena Area (CZ09) |  |  |  | 1000 sf | 0.24791 | 0.016844 | 0.2816 | Tons/1000 sf | 2262.6906 | 3457.275 | 3457.275 | 5.6788 | 5.6788 | 5.6788 | 0 | 0 | 0 | 2262.6906 | 3457.275 | 3457.275 | 5.6788 | 5.6788 | 5.6788 | 0 | 0 | 0 |  | 15 | 15 | 15 | 5 | 0.5 | 1900.2778 | 1140 | 1140 | 210.0207 | 210.0207 | 210.0207 | 0 | 0 | 0 | 1 | 1 | 1.1332 | 0.068204 | [7 empty] | Medium (2008) | Medium (2008) | Medium (2008) | None
M-037 | HVAC - Direct Evaporative Cooler | SCE | COM | Electric | COMHVAC - Direct Evaporative Cooler | Direct Evaporative Cooler | Compressor-based space cooling (EER = 8.6) | Compressor-based space cooling (EER = 10.1) | HVAC | SpaceCool | EvapCool_eq | Direct |  | 1 | 0 | 0 | 0.7 |  | NA | 0.1 | Split AC | Tons | SCN | STORAGE - CONDITIONED | New | CZ09 | Pasadena Area (CZ09) |  |  |  | 1000 sf | 0.24791 | 0.016844 | 0.2816 | Tons/1000 sf | 2262.6906 | 3457.275 | 3457.275 | 5.6788 | 5.6788 | 5.6788 | 0 | 0 | 0 | 2262.6906 | 3457.275 | 3457.275 | 5.6788 | 5.6788 | 5.6788 | 0 | 0 | 0 |  | 15 | 15 | 15 | 5 | 0.5 | 1900.2778 | 1140 | 1140 | 210.0207 | 210.0207 | 210.0207 | 0 | 0 | 0 | 1 | 1 | 1.1332 | 0.068204 | [7 empty] | Medium (2008) | Medium (2008) | Medium (2008) | None
M-037 | HVAC - Direct Evaporative Cooler | SCE | COM | Electric | COMHVAC - Direct Evaporative Cooler | Direct Evaporative Cooler | Compressor-based space cooling (EER = 8.6) | Compressor-based space cooling (EER = 10.1) | HVAC | SpaceCool | EvapCool_eq | Direct |  | 1 | 0 | 0 | 0.7 |  | NA | 0.1 | Split AC | Tons | SCN | STORAGE - CONDITIONED | New | CZ10 | San Bernardino Area (CZ10) |  |  |  | 1000 sf | 0.24791 | 0.016844 | 0.2816 | Tons/1000 sf | 1755.6117 | 3457.275 | 3457.275 | 5.6788 | 5.6788 | 5.6788 | 0 | 0 | 0 | 1755.6117 | 3457.275 | 3457.275 | 5.6788 | 5.6788 | 5.6788 | 0 | 0 | 0 |  | 15 | 15 | 15 | 5 | 0.5 | 1900.2778 | 1140 | 1140 | 210.0207 | 210.0207 | 210.0207 | 0 | 0 | 0 | 1 | 1 | 1.1332 | 0.068204 | [7 empty] | Medium (2008) | Medium (2008) | Medium (2008) | None
M-037 | HVAC - Direct Evaporative Cooler | SCE | COM | Electric | COMHVAC - Direct Evaporative Cooler | Direct Evaporative Cooler | Compressor-based space cooling (EER = 8.6) | Compressor-based space cooling (EER = 10.1) | HVAC | SpaceCool | EvapCool_eq | Direct |  | 1 | 0 | 0 | 0.7 |  | NA | 0.1 | Split AC | Tons | SCN | STORAGE - CONDITIONED | Existing | CZ10 | San Bernardino Area (CZ10) |  |  |  | 1000 sf | 0.24791 | 0.016844 | 0.2816 | Tons/1000 sf | 1755.6117 | 3457.275 | 3457.275 | 5.6788 | 5.6788 | 5.6788 | 0 | 0 | 0 | 1755.6117 | 3457.275 | 3457.275 | 5.6788 | 5.6788 | 5.6788 | 0 | 0 | 0 |  | 15 | 15 | 15 | 5 | 0.5 | 1900.2778 | 1140 | 1140 | 210.0207 | 210.0207 | 210.0207 | 0 | 0 | 0 | 1 | 1 | 1.1332 | 0.068204 | [7 empty] | Medium (2008) | Medium (2008) | Medium (2008) | None
M-037 | HVAC - Direct Evaporative Cooler | SCE | COM | Electric | COMHVAC - Direct Evaporative Cooler | Direct Evaporative Cooler | Compressor-based space cooling (EER = 8.6) | Compressor-based space cooling (EER = 10.1) | HVAC | SpaceCool | EvapCool_eq | Direct |  | 1 | 0 | 0 | 0.7 |  | NA | 0.1 | Split AC | Tons | SCN | STORAGE - CONDITIONED | Existing | CZ13 | Fresno Area (CZ13) |  |  |  | 1000 sf | 0.24791 | 0.016844 | 0.2816 | Tons/1000 sf | 1974.9864 | 3457.275 | 3457.275 | 4.8073 | 5.6788 | 5.6788 | 0 | 0 | 0 | 1974.9864 | 3457.275 | 3457.275 | 4.8073 | 5.6788 | 5.6788 | 0 | 0 | 0 |  | 15 | 15 | 15 | 5 | 0.5 | 1900.2778 | 1140 | 1140 | 210.0207 | 210.0207 | 210.0207 | 0 | 0 | 0 | 1 | 1 | 1.1332 | 0.068204 | [7 empty] | Medium (2008) | Medium (2008) | Medium (2008) | None
M-037 | HVAC - Direct Evaporative Cooler | SCE | COM | Electric | COMHVAC - Direct Evaporative Cooler | Direct Evaporative Cooler | Compressor-based space cooling (EER = 8.6) | Compressor-based space cooling (EER = 10.1) | HVAC | SpaceCool | EvapCool_eq | Direct |  | 1 | 0 | 0 | 0.7 |  | NA | 0.1 | Split AC | Tons | SCN | STORAGE - CONDITIONED | New | CZ13 | Fresno Area (CZ13) |  |  |  | 1000 sf | 0.24791 | 0.016844 | 0.2816 | Tons/1000 sf | 1974.9864 | 3457.275 | 3457.275 | 4.8073 | 5.6788 | 5.6788 | 0 | 0 | 0 | 1974.9864 | 3457.275 | 3457.275 | 4.8073 | 5.6788 | 5.6788 | 0 | 0 | 0 |  | 15 | 15 | 15 | 5 | 0.5 | 1900.2778 | 1140 | 1140 | 210.0207 | 210.0207 | 210.0207 | 0 | 0 | 0 | 1 | 1 | 1.1332 | 0.068204 | [7 empty] | Medium (2008) | Medium (2008) | Medium (2008) | None
M-037 | HVAC - Direct Evaporative Cooler | SCE | COM | Electric | COMHVAC - Direct Evaporative Cooler | Direct Evaporative Cooler | Compressor-based space cooling (EER = 8.6) | Compressor-based space cooling (EER = 10.1) | HVAC | SpaceCool | EvapCool_eq | Direct |  | 1 | 0 | 0 | 0.7 |  | NA | 0.1 | Split AC | Tons | SCN | STORAGE - CONDITIONED | Existing | CZ14 | China Lake Area (CZ14) |  |  |  | 1000 sf | 0.24791 | 0.016844 | 0.2816 | Tons/1000 sf | 1382.91 | 3457.275 | 3457.275 | 4.8074 | 5.6788 | 5.6788 | 0 | 0 | 0 | 1382.91 | 3457.275 | 3457.275 | 4.8074 | 5.6788 | 5.6788 | 0 | 0 | 0 |  | 15 | 15 | 15 | 5 | 0.5 | 1900.2778 | 1140 | 1140 | 210.0207 | 210.0207 | 210.0207 | 0 | 0 | 0 | 1 | 1 | 1.1332 | 0.068204 | [7 empty] | Medium (2008) | Medium (2008) | Medium (2008) | None
M-037 | HVAC - Direct Evaporative Cooler | SCE | COM | Electric | COMHVAC - Direct Evaporative Cooler | Direct Evaporative Cooler | Compressor-based space cooling (EER = 8.6) | Compressor-based space cooling (EER = 10.1) | HVAC | SpaceCool | EvapCool_eq | Direct |  | 1 | 0 | 0 | 0.7 |  | NA | 0.1 | Split AC | Tons | SCN | STORAGE - CONDITIONED | New | CZ14 | China Lake Area (CZ14) |  |  |  | 1000 sf | 0.24791 | 0.016844 | 0.2816 | Tons/1000 sf | 1382.91 | 3457.275 | 3457.275 | 4.8074 | 5.6788 | 5.6788 | 0 | 0 | 0 | 1382.91 | 3457.275 | 3457.275 | 4.8074 | 5.6788 | 5.6788 | 0 | 0 | 0 |  | 15 | 15 | 15 | 5 | 0.5 | 1900.2778 | 1140 | 1140 | 210.0207 | 210.0207 | 210.0207 | 0 | 0 | 0 | 1 | 1 | 1.1332 | 0.068204 | [7 empty] | Medium (2008) | Medium (2008) | Medium (2008) | None
M-037 | HVAC - Direct Evaporative Cooler | SCE | COM | Electric | COMHVAC - Direct Evaporative Cooler | Direct Evaporative Cooler | Compressor-based space cooling (EER = 8.6) | Compressor-based space cooling (EER = 10.1) | HVAC | SpaceCool | EvapCool_eq | Direct |  | 1 | 0 | 0 | 0.7 |  | NA | 0.1 | Split AC | Tons | SCN | STORAGE - CONDITIONED | Existing | CZ15 | Blythe Area (CZ15) |  |  |  | 1000 sf | 0.24791 | 0.016844 | 0.2816 | Tons/1000 sf | 1382.91 | 3457.275 | 3457.275 | 5.6788 | 5.6788 | 5.6788 | 0 | 0 | 0 | 1382.91 | 3457.275 | 3457.275 | 5.6788 | 5.6788 | 5.6788 | 0 | 0 | 0 |  | 15 | 15 | 15 | 5 | 0.5 | 1900.2778 | 1140 | 1140 | 210.0207 | 210.0207 | 210.0207 | 0 | 0 | 0 | 1 | 1 | 1.1332 | 0.068204 | [7 empty] | Medium (2008) | Medium (2008) | Medium (2008) | None
M-037 | HVAC - Direct Evaporative Cooler | SCE | COM | Electric | COMHVAC - Direct Evaporative Cooler | Direct Evaporative Cooler | Compressor-based space cooling (EER = 8.6) | Compressor-based space cooling (EER = 10.1) | HVAC | SpaceCool | EvapCool_eq | Direct |  | 1 | 0 | 0 | 0.7 |  | NA | 0.1 | Split AC | Tons | SCN | STORAGE - CONDITIONED | New | CZ15 | Blythe Area (CZ15) |  |  |  | 1000 sf | 0.24791 | 0.016844 | 0.2816 | Tons/1000 sf | 1382.91 | 3457.275 | 3457.275 | 5.6788 | 5.6788 | 5.6788 | 0 | 0 | 0 | 1382.91 | 3457.275 | 3457.275 | 5.6788 | 5.6788 | 5.6788 | 0 | 0 | 0 |  | 15 | 15 | 15 | 5 | 0.5 | 1900.2778 | 1140 | 1140 | 210.0207 | 210.0207 | 210.0207 | 0 | 0 | 0 | 1 | 1 | 1.1332 | 0.068204 | [7 empty] | Medium (2008) | Medium (2008) | Medium (2008) | None
M-038 | HVAC - EER Rated Package Rooftop AC (EER 11) | PGE | COM | Electric | COMHVAC - EER Rated Package Rooftop AC (EER 11) | Package EER Rated dxAC - Average EER = 11.41 | Package EER Rated dxAC - Average EER = 9.68 | Package EER Rated dxAC - Average EER = 10.51 | HVAC | SpaceCool | dxAC_equip | pkgEER |  | 1 | 0 | 1 | 0.8 |  | NA | 1 | Package EER AC | Cap-Tons | ECC | EDUCATION - COMMUNITY COLLEGE | New | CZ01 | Arcata Area (CZ01) |  |  |  | 1000 sf | 0.51811 | 0.037763 | 0.55587 | Cap-Tons/1000 sf | 796.2879 | 811.5479 | 811.5479 | 2.8279 | 2.8601 | 2.8601 | 0 | 0 | 0 | 796.2879 | 811.5479 | 811.5479 | 2.8279 | 2.8601 | 2.8601 | 0 | 0 | 0 | 74 | 15 | 15 | 15 | 5 | 0.5 | 1015.9178 | 985.1975 | 985.1975 | 384.0681 | 256.2863 | 256.2863 | 0 | 0 | 0 | 1.5703 | 3.6584 | 0 | 0 | [7 empty] | Medium (2013) | Medium (2013) | Medium (2013) | None
M-038 | HVAC - EER Rated Package Rooftop AC (EER 11) | PGE | COM | Electric | COMHVAC - EER Rated Package Rooftop AC (EER 11) | Package EER Rated dxAC - Average EER = 11.41 | Package EER Rated dxAC - Average EER = 9.68 | Package EER Rated dxAC - Average EER = 10.51 | HVAC | SpaceCool | dxAC_equip | pkgEER |  | 1 | 0 | 1 | 0.8 |  | NA | 1 | Package EER AC | Cap-Tons | EPR | EDUCATION - PRIMARY SCHOOL | New | CZ01 | Arcata Area (CZ01) |  |  |  | 1000 sf | 0.55111 | 0.040167 | 0.59127 | Cap-Tons/1000 sf | 638.9833 | 645.15 | 645.15 | 2.4778 | 2.5017 | 2.5017 | 0 | 0 | 0 | 638.9833 | 645.15 | 645.15 | 2.4778 | 2.5017 | 2.5017 | 0 | 0 | 0 | 74 | 15 | 15 | 15 | 5 | 0.5 | 1015.9178 | 985.1975 | 985.1975 | 384.0681 | 256.2863 | 256.2863 | 0 | 0 | 0 | 1.5703 | 3.6584 | 0 | 0 | [7 empty] | Medium (2013) | Medium (2013) | Medium (2013) | None
M-038 | HVAC - EER Rated Package Rooftop AC (EER 11) | PGE | COM | Electric | COMHVAC - EER Rated Package Rooftop AC (EER 11) | Package EER Rated dxAC - Average EER = 11.41 | Package EER Rated dxAC - Average EER = 9.68 | Package EER Rated dxAC - Average EER = 10.51 | HVAC | SpaceCool | dxAC_equip | pkgEER |  | 1 | 0 | 1 | 0.8 |  | NA | 1 | Package EER AC | Cap-Tons | ESE | EDUCATION - SECONDARY SCHOOL | New | CZ01 | Arcata Area (CZ01) |  |  |  | 1000 sf | 0.53154 | 0.038741 | 0.57028 | Cap-Tons/1000 sf | 703.3587 | 716.35 | 716.35 | 3.1567 | 3.1874 | 3.1874 | 0 | 0 | 0 | 703.3587 | 716.35 | 716.35 | 3.1567 | 3.1874 | 3.1874 | 0 | 0 | 0 | 74 | 15 | 15 | 15 | 5 | 0.5 | 1015.9178 | 985.1975 | 985.1975 | 384.0681 | 256.2863 | 256.2863 | 0 | 0 | 0 | 1.5703 | 3.6584 | 0 | 0 | [7 empty] | Medium (2013) | Medium (2013) | Medium (2013) | None
M-038 | HVAC - EER Rated Package Rooftop AC (EER 11) | PGE | COM | Electric | COMHVAC - EER Rated Package Rooftop AC (EER 11) | Package EER Rated dxAC - Average EER = 11.41 | Package EER Rated dxAC - Average EER = 9.68 | Package EER Rated dxAC - Average EER = 10.51 | HVAC | SpaceCool | dxAC_equip | pkgEER |  | 1 | 0 | 1 | 0.8 |  | NA | 1 | Package EER AC | Cap-Tons | EUN | EDUCATION - UNIVERSITY | New | CZ01 | Arcata Area (CZ01) |  |  |  | 1000 sf | 0.51721 | 0.037697 | 0.5549 | Cap-Tons/1000 sf | 787.6282 | 807.9632 | 807.9632 | 2.7093 | 2.7597 | 2.7597 | 0 | 0 | 0 | 787.6282 | 807.9632 | 807.9632 | 2.7093 | 2.7597 | 2.7597 | 0 | 0 | 0 | 74 | 15 | 15 | 15 | 5 | 0.5 | 1015.9178 | 985.1975 | 985.1975 | 384.0681 | 256.2863 | 256.2863 | 0 | 0 | 0 | 1.5703 | 3.6584 | 0 | 0 | [7 empty] | Medium (2013) | Medium (2013) | Medium (2013) | None
M-038 | HVAC - EER Rated Package Rooftop AC (EER 11) | PGE | COM | Electric | COMHVAC - EER Rated Package Rooftop AC (EER 11) | Package EER Rated dxAC - Average EER = 11.41 | Package EER Rated dxAC - Average EER = 9.68 | Package EER Rated dxAC - Average EER = 10.51 | HVAC | SpaceCool | dxAC_equip | pkgEER |  | 1 | 0 | 1 | 0.8 |  | NA | 1 | Package EER AC | Cap-Tons | GRO | GROCERY | New | CZ01 | Arcata Area (CZ01) |  |  |  | 1000 sf | 0.86374 | 0.062953 | 0.92669 | Cap-Tons/1000 sf | 846.4733 | 846.8417 | 846.8417 | 12.9276 | 12.9332 | 12.9332 | 0 | 0 | 0 | 846.4733 | 846.8417 | 846.8417 | 12.9276 | 12.9332 | 12.9332 | 0 | 0 | 0 | 74 | 15 | 15 | 15 | 5 | 0.5 | 1015.9178 | 985.1975 | 985.1975 | 384.0681 | 256.2863 | 256.2863 | 0 | 0 | 0 | 1.5703 | 3.6584 | 0 | 0 | [7 empty] | Medium (2013) | Medium (2013) | Medium (2013) | None
M-038 | HVAC - EER Rated Package Rooftop AC (EER 11) | PGE | COM | Electric | COMHVAC - EER Rated Package Rooftop AC (EER 11) | Package EER Rated dxAC - Average EER = 11.41 | Package EER Rated dxAC - Average EER = 9.68 | Package EER Rated dxAC - Average EER = 10.51 | HVAC | SpaceCool | dxAC_equip | pkgEER |  | 1 | 0 | 1 | 0.8 |  | NA | 1 | Package EER AC | Cap-Tons | HSP | HEALTH/MEDICAL - HOSPITAL | New | CZ01 | Arcata Area (CZ01) |  |  |  | 1000 sf | 0.76442 | 0.055715 | 0.82014 | Cap-Tons/1000 sf | 1150.2529 | 1162.525 | 1162.525 | 9.3949 | 9.4133 | 9.4133 | 0 | 0 | 0 | 1150.2529 | 1162.525 | 1162.525 | 9.3949 | 9.4133 | 9.4133 | 0 | 0 | 0 | 74 | 15 | 15 | 15 | 5 | 0.5 | 1015.9178 | 985.1975 | 985.1975 | 384.0681 | 256.2863 | 256.2863 | 0 | 0 | 0 | 1.5703 | 3.6584 | 0 | 0 | [7 empty] | Medium (2013) | Medium (2013) | Medium (2013) | None
M-038 | HVAC - EER Rated Package Rooftop AC (EER 11) | PGE | COM | Electric | COMHVAC - EER Rated Package Rooftop AC (EER 11) | Package EER Rated dxAC - Average EER = 11.41 | Package EER Rated dxAC - Average EER = 9.68 | Package EER Rated dxAC - Average EER = 10.51 | HVAC | SpaceCool | dxAC_equip | pkgEER |  | 1 | 0 | 1 | 0.8 |  | NA | 1 | Package EER AC | Cap-Tons | HTL | LODGING - HOTEL | New | CZ01 | Arcata Area (CZ01) |  |  |  | 1000 sf | 0.40747 | 0.029698 | 0.43717 | Cap-Tons/1000 sf | 1335.9085 | 1364.6847 | 1364.6847 | 3.9666 | 3.9987 | 3.9987 | 0 | 0 | 0 | 1335.9085 | 1364.6847 | 1364.6847 | 3.9666 | 3.9987 | 3.9987 | 0 | 0 | 0 | 74 | 15 | 15 | 15 | 5 | 0.5 | 1015.9178 | 985.1975 | 985.1975 | 384.0681 | 256.2863 | 256.2863 | 0 | 0 | 0 | 1.5703 | 3.6584 | 0 | 0 | [7 empty] | Medium (2013) | Medium (2013) | Medium (2013) | None
M-038 | HVAC - EER Rated Package Rooftop AC (EER 11) | PGE | COM | Electric | COMHVAC - EER Rated Package Rooftop AC (EER 11) | Package EER Rated dxAC - Average EER = 11.41 | Package EER Rated dxAC - Average EER = 9.68 | Package EER Rated dxAC - Average EER = 10.51 | HVAC | SpaceCool | dxAC_equip | pkgEER |  | 1 | 0 | 1 | 0.8 |  | NA | 1 | Package EER AC | Cap-Tons | MTL | LODGING - MOTEL | New | CZ01 | Arcata Area (CZ01) |  |  |  | 1000 sf | 0.40747 | 0.029698 | 0.43717 | Cap-Tons/1000 sf | 1334.1915 | 1362.9678 | 1362.9678 | 3.9602 | 3.9923 | 3.9923 | 0 | 0 | 0 | 1334.1915 | 1362.9678 | 1362.9678 | 3.9602 | 3.9923 | 3.9923 | 0 | 0 | 0 | 74 | 15 | 15 | 15 | 5 | 0.5 | 1015.9178 | 985.1975 | 985.1975 | 384.0681 | 256.2863 | 256.2863 | 0 | 0 | 0 | 1.5703 | 3.6584 | 0 | 0 | [7 empty] | Medium (2013) | Medium (2013) | Medium (2013) | None
M-038 | HVAC - EER Rated Package Rooftop AC (EER 11) | PGE | COM | Electric | COMHVAC - EER Rated Package Rooftop AC (EER 11) | Package EER Rated dxAC - Average EER = 11.41 | Package EER Rated dxAC - Average EER = 9.68 | Package EER Rated dxAC - Average EER = 10.51 | HVAC | SpaceCool | dxAC_equip | pkgEER |  | 1 | 0 | 1 | 0.8 |  | NA | 1 | Package EER AC | Cap-Tons | NRS | HEALTH/MEDICAL - NURSING HOME | New | CZ01 | Arcata Area (CZ01) |  |  |  | 1000 sf | 0.76442 | 0.055715 | 0.82014 | Cap-Tons/1000 sf | 1008.5107 | 1015.9742 | 1015.9742 | 15.2753 | 15.2884 | 15.2884 | 0 | 0 | 0 | 1008.5107 | 1015.9742 | 1015.9742 | 15.2753 | 15.2884 | 15.2884 | 0 | 0 | 0 | 74 | 15 | 15 | 15 | 5 | 0.5 | 1015.9178 | 985.1975 | 985.1975 | 384.0681 | 256.2863 | 256.2863 | 0 | 0 | 0 | 1.5703 | 3.6584 | 0 | 0 | [7 empty] | Medium (2013) | Medium (2013) | Medium (2013) | None
M-038 | HVAC - EER Rated Package Rooftop AC (EER 11) | PGE | COM | Electric | COMHVAC - EER Rated Package Rooftop AC (EER 11) | Package EER Rated dxAC - Average EER = 11.41 | Package EER Rated dxAC - Average EER = 9.68 | Package EER Rated dxAC - Average EER = 10.51 | HVAC | SpaceCool | dxAC_equip | pkgEER |  | 1 | 0 | 1 | 0.8 |  | NA | 1 | Package EER AC | Cap-Tons | OFL | OFFICE - LARGE | New | CZ01 | Arcata Area (CZ01) |  |  |  | 1000 sf | 0.54282 | 0.039563 | 0.58238 | Cap-Tons/1000 sf | 1360.8108 | 1380.0908 | 1380.0908 | 3.4405 | 3.4817 | 3.4817 | 0 | 0 | 0 | 1360.8108 | 1380.0908 | 1380.0908 | 3.4405 | 3.4817 | 3.4817 | 0 | 0 | 0 | 74 | 15 | 15 | 15 | 5 | 0.5 | 1015.9178 | 985.1975 | 985.1975 | 384.0681 | 256.2863 | 256.2863 | 0 | 0 | 0 | 1.5703 | 3.6584 | 0 | 0 | [7 empty] | Medium (2013) | Medium (2013) | Medium (2013) | None
M-038 | HVAC - EER Rated Package Rooftop AC (EER 11) | PGE | COM | Electric | COMHVAC - EER Rated Package Rooftop AC (EER 11) | Package EER Rated dxAC - Average EER = 11.41 | Package EER Rated dxAC - Average EER = 9.68 | Package EER Rated dxAC - Average EER = 10.51 | HVAC | SpaceCool | dxAC_equip | pkgEER |  | 1 | 0 | 1 | 0.8 |  | NA | 1 | Package EER AC | Cap-Tons | OFS | OFFICE - SMALL | New | CZ01 | Arcata Area (CZ01) |  |  |  | 1000 sf | 0.63484 | 0.04627 | 0.68111 | Cap-Tons/1000 sf | 899.7941 | 908.1591 | 908.1591 | 4.7043 | 4.7337 | 4.7337 | 0 | 0 | 0 | 899.7941 | 908.1591 | 908.1591 | 4.7043 | 4.7337 | 4.7337 | 0 | 0 | 0 | 74 | 15 | 15 | 15 | 5 | 0.5 | 1015.9178 | 985.1975 | 985.1975 | 384.0681 | 256.2863 | 256.2863 | 0 | 0 | 0 | 1.5703 | 3.6584 | 0 | 0 | [7 empty] | Medium (2013) | Medium (2013) | Medium (2013) | None
M-038 | HVAC - EER Rated Package Rooftop AC (EER 11) | PGE | COM | Electric | COMHVAC - EER Rated Package Rooftop AC (EER 11) | Package EER Rated dxAC - Average EER = 11.41 | Package EER Rated dxAC - Average EER = 9.68 | Package EER Rated dxAC - Average EER = 10.51 | HVAC | SpaceCool | dxAC_equip | pkgEER |  | 1 | 0 | 1 | 0.8 |  | NA | 1 | Package EER AC | Cap-Tons | RFF | RESTAURANT - FAST-FOOD | New | CZ01 | Arcata Area (CZ01) |  |  |  | 1000 sf | 1.1038 | 0.080449 | 1.1842 | Cap-Tons/1000 sf | 1259.7137 | 1263.2887 | 1263.2887 | 4.9716 | 4.9856 | 4.9856 | 0 | 0 | 0 | 1259.7137 | 1263.2887 | 1263.2887 | 4.9716 | 4.9856 | 4.9856 | 0 | 0 | 0 | 74 | 15 | 15 | 15 | 5 | 0.5 | 1015.9178 | 985.1975 | 985.1975 | 384.0681 | 256.2863 | 256.2863 | 0 | 0 | 0 | 1.5703 | 3.6584 | 0 | 0 | [7 empty] | Medium (2013) | Medium (2013) | Medium (2013) | None
M-038 | HVAC - EER Rated Package Rooftop AC (EER 11) | PGE | COM | Electric | COMHVAC - EER Rated Package Rooftop AC (EER 11) | Package EER Rated dxAC - Average EER = 11.41 | Package EER Rated dxAC - Average EER = 9.68 | Package EER Rated dxAC - Average EER = 10.51 | HVAC | SpaceCool | dxAC_equip | pkgEER |  | 1 | 0 | 1 | 0.8 |  | NA | 1 | Package EER AC | Cap-Tons | RSD | RESTAURANT - SIT-DOWN | New | CZ01 | Arcata Area (CZ01) |  |  |  | 1000 sf | 0.73087 | 0.053269 | 0.78414 | Cap-Tons/1000 sf | 1515.8763 | 1546.8763 | 1546.8763 | 1.9675 | 2.0084 | 2.0084 | 0 | 0 | 0 | 1515.8763 | 1546.8763 | 1546.8763 | 1.9675 | 2.0084 | 2.0084 | 0 | 0 | 0 | 74 | 15 | 15 | 15 | 5 | 0.5 | 1015.9178 | 985.1975 | 985.1975 | 384.0681 | 256.2863 | 256.2863 | 0 | 0 | 0 | 1.5703 | 3.6584 | 0 | 0 | [7 empty] | Medium (2013) | Medium (2013) | Medium (2013) | None
M-038 | HVAC - EER Rated Package Rooftop AC (EER 11) | PGE | COM | Electric | COMHVAC - EER Rated Package Rooftop AC (EER 11) | Package EER Rated dxAC - Average EER = 11.41 | Package EER Rated dxAC - Average EER = 9.68 | Package EER Rated dxAC - Average EER = 10.51 | HVAC | SpaceCool | dxAC_equip | pkgEER |  | 1 | 0 | 1 | 0.8 |  | NA | 1 | Package EER AC | Cap-Tons | RT3 | RETAIL - MULTISTORY LARGE | New | CZ01 | Arcata Area (CZ01) |  |  |  | 1000 sf | 0.34534 | 0.02517 | 0.37051 | Cap-Tons/1000 sf | 1118.3507 | 1141.2132 | 1141.2132 | 1.8927 | 1.9175 | 1.9175 | 0 | 0 | 0 | 1118.3507 | 1141.2132 | 1141.2132 | 1.8927 | 1.9175 | 1.9175 | 0 | 0 | 0 | 74 | 15 | 15 | 15 | 5 | 0.5 | 1015.9178 | 985.1975 | 985.1975 | 384.0681 | 256.2863 | 256.2863 | 0 | 0 | 0 | 1.5703 | 3.6584 | 0 | 0 | [7 empty] | Medium (2013) | Medium (2013) | Medium (2013) | None
M-038 | HVAC - EER Rated Package Rooftop AC (EER 11) | PGE | COM | Electric | COMHVAC - EER Rated Package Rooftop AC (EER 11) | Package EER Rated dxAC - Average EER = 11.41 | Package EER Rated dxAC - Average EER = 9.68 | Package EER Rated dxAC - Average EER = 10.51 | HVAC | SpaceCool | dxAC_equip | pkgEER |  | 1 | 0 | 1 | 0.8 |  | NA | 1 | Package EER AC | Cap-Tons | RTL | RETAIL - SINGLE-STORY LARGE | New | CZ01 | Arcata Area (CZ01) |  |  |  | 1000 sf | 0.37264 | 0.02716 | 0.3998 | Cap-Tons/1000 sf | 1185.6661 | 1214.9161 | 1214.9161 | 1.5949 | 1.6345 | 1.6345 | 0 | 0 | 0 | 1185.6661 | 1214.9161 | 1214.9161 | 1.5949 | 1.6345 | 1.6345 | 0 | 0 | 0 | 74 | 15 | 15 | 15 | 5 | 0.5 | 1015.9178 | 985.1975 | 985.1975 | 384.0681 | 256.2863 | 256.2863 | 0 | 0 | 0 | 1.5703 | 3.6584 | 0 | 0 | [7 empty] | Medium (2013) | Medium (2013) | Medium (2013) | None
M-038 | HVAC - EER Rated Package Rooftop AC (EER 11) | PGE | COM | Electric | COMHVAC - EER Rated Package Rooftop AC (EER 11) | Package EER Rated dxAC - Average EER = 11.41 | Package EER Rated dxAC - Average EER = 9.68 | Package EER Rated dxAC - Average EER = 10.51 | HVAC | SpaceCool | dxAC_equip | pkgEER |  | 1 | 0 | 1 | 0.8 |  | NA | 1 | Package EER AC | Cap-Tons | ESE | EDUCATION - SECONDARY SCHOOL | Existing | CZ03 | Oakland Area (CZ03) |  |  |  | 1000 sf | 0.53154 | 0.038741 | 0.57028 | Cap-Tons/1000 sf | 488.555 | 716.35 | 514.76 | 0.043604 | 0.058361 | 0.047425 | 0 | 0 | 0 | 488.555 | 716.35 | 514.76 | 0.043604 | 0.058361 | 0.047425 | 0 | 0 | 0 | 74 | 15 | 15 | 15 | 5 | 0.5 | 1015.9178 | 985.1975 | 985.1975 | 384.0681 | 256.2863 | 256.2863 | 0 | 0 | 0 | 1.5703 | 3.6584 | 0 | 0 | [7 empty] | Medium (2013) | Medium (2013) | Medium (2013) | None
M-038 | HVAC - EER Rated Package Rooftop AC (EER 11) | PGE | COM | Electric | COMHVAC - EER Rated Package Rooftop AC (EER 11) | Package EER Rated dxAC - Average EER = 11.41 | Package EER Rated dxAC - Average EER = 9.68 | Package EER Rated dxAC - Average EER = 10.51 | HVAC | SpaceCool | dxAC_equip | pkgEER |  | 1 | 0 | 1 | 0.8 |  | NA | 1 | Package EER AC | Cap-Tons | EUN | EDUCATION - UNIVERSITY | Existing | CZ03 | Oakland Area (CZ03) |  |  |  | 1000 sf | 0.51721 | 0.037697 | 0.5549 | Cap-Tons/1000 sf | 530.9967 | 807.9632 | 576.5967 | 0.25844 | 0.38289 | 0.31125 | 0 | 0 | 0 | 530.9967 | 807.9632 | 576.5967 | 0.25844 | 0.38289 | 0.31125 | 0 | 0 | 0 | 74 | 15 | 15 | 15 | 5 | 0.5 | 1015.9178 | 985.1975 | 985.1975 | 384.0681 | 256.2863 | 256.2863 | 0 | 0 | 0 | 1.5703 | 3.6584 | 0 | 0 | [7 empty] | Medium (2013) | Medium (2013) | Medium (2013) | None
M-038 | HVAC - EER Rated Package Rooftop AC (EER 11) | PGE | COM | Electric | COMHVAC - EER Rated Package Rooftop AC (EER 11) | Package EER Rated dxAC - Average EER = 11.41 | Package EER Rated dxAC - Average EER = 9.68 | Package EER Rated dxAC - Average EER = 10.51 | HVAC | SpaceCool | dxAC_equip | pkgEER |  | 1 | 0 | 1 | 0.8 |  | NA | 1 | Package EER AC | Cap-Tons | GRO | GROCERY | Existing | CZ03 | Oakland Area (CZ03) |  |  |  | 1000 sf | 0.86374 | 0.062953 | 0.92669 | Cap-Tons/1000 sf | 601.675 | 846.8417 | 606.895 | 0.41559 | 0.58325 | 0.44137 | 0 | 0 | 0 | 601.675 | 846.8417 | 606.895 | 0.41559 | 0.58325 | 0.44137 | 0 | 0 | 0 | 74 | 15 | 15 | 15 | 5 | 0.5 | 1015.9178 | 985.1975 | 985.1975 | 384.0681 | 256.2863 | 256.2863 | 0 | 0 | 0 | 1.5703 | 3.6584 | 0 | 0 | [7 empty] | Medium (2013) | Medium (2013) | Medium (2013) | None
M-038 | HVAC - EER Rated Package Rooftop AC (EER 11) | PGE | COM | Electric | COMHVAC - EER Rated Package Rooftop AC (EER 11) | Package EER Rated dxAC - Average EER = 11.41 | Package EER Rated dxAC - Average EER = 9.68 | Package EER Rated dxAC - Average EER = 10.51 | HVAC | SpaceCool | dxAC_equip | pkgEER |  | 1 | 0 | 1 | 0.8 |  | NA | 1 | Package EER AC | Cap-Tons | HSP | HEALTH/MEDICAL - HOSPITAL | Existing | CZ03 | Oakland Area (CZ03) |  |  |  | 1000 sf | 0.76442 | 0.055715 | 0.82014 | Cap-Tons/1000 sf | 759.39 | 1162.525 | 809.29 | 0.21186 | 0.30761 | 0.25936 | 0 | 0 | 0 | 759.39 | 1162.525 | 809.29 | 0.21186 | 0.30761 | 0.25936 | 0 | 0 | 0 | 74 | 15 | 15 | 15 | 5 | 0.5 | 1015.9178 | 985.1975 | 985.1975 | 384.0681 | 256.2863 | 256.2863 | 0 | 0 | 0 | 1.5703 | 3.6584 | 0 | 0 | [7 empty] | Medium (2013) | Medium (2013) | Medium (2013) | None
M-038 | HVAC - EER Rated Package Rooftop AC (EER 11) | PGE | COM | Electric | COMHVAC - EER Rated Package Rooftop AC (EER 11) | Package EER Rated dxAC - Average EER = 11.41 | Package EER Rated dxAC - Average EER = 9.68 | Package EER Rated dxAC - Average EER = 10.51 | HVAC | SpaceCool | dxAC_equip | pkgEER |  | 1 | 0 | 1 | 0.8 |  | NA | 1 | Package EER AC | Cap-Tons | HTL | LODGING - HOTEL | Existing | CZ03 | Oakland Area (CZ03) |  |  |  | 1000 sf | 0.40747 | 0.029698 | 0.43717 | Cap-Tons/1000 sf | 911.0608 | 1364.6847 | 971.9358 | 0.3125 | 0.4399 | 0.37533 | 0 | 0 | 0 | 911.0608 | 1364.6847 | 971.9358 | 0.3125 | 0.4399 | 0.37533 | 0 | 0 | 0 | 74 | 15 | 15 | 15 | 5 | 0.5 | 1015.9178 | 985.1975 | 985.1975 | 384.0681 | 256.2863 | 256.2863 | 0 | 0 | 0 | 1.5703 | 3.6584 | 0 | 0 | [7 empty] | Medium (2013) | Medium (2013) | Medium (2013) | None
M-038 | HVAC - EER Rated Package Rooftop AC (EER 11) | PGE | COM | Electric | COMHVAC - EER Rated Package Rooftop AC (EER 11) | Package EER Rated dxAC - Average EER = 11.41 | Package EER Rated dxAC - Average EER = 9.68 | Package EER Rated dxAC - Average EER = 10.51 | HVAC | SpaceCool | dxAC_equip | pkgEER |  | 1 | 0 | 1 | 0.8 |  | NA | 1 | Package EER AC | Cap-Tons | MTL | LODGING - MOTEL | Existing | CZ03 | Oakland Area (CZ03) |  |  |  | 1000 sf | 0.40747 | 0.029698 | 0.43717 | Cap-Tons/1000 sf | 910.0307 | 1362.9678 | 970.9057 | 0.31225 | 0.43948 | 0.37508 | 0 | 0 | 0 | 910.0307 | 1362.9678 | 970.9057 | 0.31225 | 0.43948 | 0.37508 | 0 | 0 | 0 | 74 | 15 | 15 | 15 | 5 | 0.5 | 1015.9178 | 985.1975 | 985.1975 | 384.0681 | 256.2863 | 256.2863 | 0 | 0 | 0 | 1.5703 | 3.6584 | 0 | 0 | [7 empty] | Medium (2013) | Medium (2013) | Medium (2013) | None
M-038 | HVAC - EER Rated Package Rooftop AC (EER 11) | PGE | COM | Electric | COMHVAC - EER Rated Package Rooftop AC (EER 11) | Package EER Rated dxAC - Average EER = 11.41 | Package EER Rated dxAC - Average EER = 9.68 | Package EER Rated dxAC - Average EER = 10.51 | HVAC | SpaceCool | dxAC_equip | pkgEER |  | 1 | 0 | 1 | 0.8 |  | NA | 1 | Package EER AC | Cap-Tons | RTL | RETAIL - SINGLE-STORY LARGE | Existing | CZ05 | Santa Maria Area (CZ05) |  |  |  | 1000 sf | 0.37264 | 0.02716 | 0.3998 | Cap-Tons/1000 sf | 778.0034 | 1214.9161 | 823.5034 | 0.30013 | 0.46802 | 0.34558 | 0 | 0 | 0 | 778.0034 | 1214.9161 | 823.5034 | 0.30013 | 0.46802 | 0.34558 | 0 | 0 | 0 | 74 | 15 | 15 | 15 | 5 | 0.5 | 1015.9178 | 985.1975 | 985.1975 | 384.0681 | 256.2863 | 256.2863 | 0 | 0 | 0 | 1.5703 | 3.6584 | 0 | 0 | [7 empty] | Medium (2013) | Medium (2013) | Medium (2013) | None
M-038 | HVAC - EER Rated Package Rooftop AC (EER 11) | PGE | COM | Electric | COMHVAC - EER Rated Package Rooftop AC (EER 11) | Package EER Rated dxAC - Average EER = 11.41 | Package EER Rated dxAC - Average EER = 9.68 | Package EER Rated dxAC - Average EER = 10.51 | HVAC | SpaceCool | dxAC_equip | pkgEER |  | 1 | 0 | 1 | 0.8 |  | NA | 1 | Package EER AC | Cap-Tons | RTS | RETAIL - SMALL | Existing | CZ05 | Santa Maria Area (CZ05) |  |  |  | 1000 sf | 0.42894 | 0.031263 | 0.4602 | Cap-Tons/1000 sf | 737.013 | 1177.6303 | 770.3964 | 0.30257 | 0.48347 | 0.35174 | 0 | 0 | 0 | 737.013 | 1177.6303 | 770.3964 | 0.30257 | 0.48347 | 0.35174 | 0 | 0 | 0 | 74 | 15 | 15 | 15 | 5 | 0.5 | 1015.9178 | 985.1975 | 985.1975 | 384.0681 | 256.2863 | 256.2863 | 0 | 0 | 0 | 1.5703 | 3.6584 | 0 | 0 | [7 empty] | Medium (2013) | Medium (2013) | Medium (2013) | None
M-038 | HVAC - EER Rated Package Rooftop AC (EER 11) | PGE | COM | Electric | COMHVAC - EER Rated Package Rooftop AC (EER 11) | Package EER Rated dxAC - Average EER = 11.41 | Package EER Rated dxAC - Average EER = 9.68 | Package EER Rated dxAC - Average EER = 10.51 | HVAC | SpaceCool | dxAC_equip | pkgEER |  | 1 | 0 | 1 | 0.8 |  | NA | 1 | Package EER AC | Cap-Tons | SCN | STORAGE - CONDITIONED | Existing | CZ05 | Santa Maria Area (CZ05) |  |  |  | 1000 sf | 0.23796 | 0.017343 | 0.2553 | Cap-Tons/1000 sf | 479.155 | 798.5917 | 479.6027 | 0.15352 | 0.25586 | 0.16002 | 0 | 0 | 0 | 479.155 | 798.5917 | 479.6027 | 0.15352 | 0.25586 | 0.16002 | 0 | 0 | 0 | 74 | 15 | 15 | 15 | 5 | 0.5 | 1015.9178 | 985.1975 | 985.1975 | 384.0681 | 256.2863 | 256.2863 | 0 | 0 | 0 | 1.5703 | 3.6584 | 0 | 0 | [7 empty] | Medium (2013) | Medium (2013) | Medium (2013) | None
M-038 | HVAC - EER Rated Package Rooftop AC (EER 11) | PGE | COM | Electric | COMHVAC - EER Rated Package Rooftop AC (EER 11) | Package EER Rated dxAC - Average EER = 11.41 | Package EER Rated dxAC - Average EER = 9.68 | Package EER Rated dxAC - Average EER = 10.51 | HVAC | SpaceCool | dxAC_equip | pkgEER |  | 1 | 0 | 1 | 0.8 |  | NA | 1 | Package EER AC | Cap-Tons | ASM | ASSEMBLY | New | CZ05 | Santa Maria Area (CZ05) |  |  |  | 1000 sf | 0.8793 | 0.085021 | 0.96432 | Cap-Tons/1000 sf | 1008.475 | 1067.0583 | 1067.0583 | 0.716 | 0.75752 | 0.75752 | 0 | 0 | 0 | 1008.475 | 1067.0583 | 1067.0583 | 0.716 | 0.75752 | 0.75752 | 0 | 0 | 0 | 74 | 15 | 15 | 15 | 5 | 0.5 | 1015.9178 | 985.1975 | 985.1975 | 384.0681 | 256.2863 | 256.2863 | 0 | 0 | 0 | 1.5703 | 3.6584 | 0 | 0 | [7 empty] | Medium (2013) | Medium (2013) | Medium (2013) | None
M-038 | HVAC - EER Rated Package Rooftop AC (EER 11) | PGE | COM | Electric | COMHVAC - EER Rated Package Rooftop AC (EER 11) | Package EER Rated dxAC - Average EER = 11.41 | Package EER Rated dxAC - Average EER = 9.68 | Package EER Rated dxAC - Average EER = 10.51 | HVAC | SpaceCool | dxAC_equip | pkgEER |  | 1 | 0 | 1 | 0.8 |  | NA | 1 | Package EER AC | Cap-Tons | ECC | EDUCATION - COMMUNITY COLLEGE | New | CZ05 | Santa Maria Area (CZ05) |  |  |  | 1000 sf | 0.51811 | 0.037763 | 0.55587 | Cap-Tons/1000 sf | 773.4354 | 811.5479 | 811.5479 | 1.2013 | 1.2479 | 1.2479 | 0 | 0 | 0 | 773.4354 | 811.5479 | 811.5479 | 1.2013 | 1.2479 | 1.2479 | 0 | 0 | 0 | 74 | 15 | 15 | 15 | 5 | 0.5 | 1015.9178 | 985.1975 | 985.1975 | 384.0681 | 256.2863 | 256.2863 | 0 | 0 | 0 | 1.5703 | 3.6584 | 0 | 0 | [7 empty] | Medium (2013) | Medium (2013) | Medium (2013) | None
M-038 | HVAC - EER Rated Package Rooftop AC (EER 11) | PGE | COM | Electric | COMHVAC - EER Rated Package Rooftop AC (EER 11) | Package EER Rated dxAC - Average EER = 11.41 | Package EER Rated dxAC - Average EER = 9.68 | Package EER Rated dxAC - Average EER = 10.51 | HVAC | SpaceCool | dxAC_equip | pkgEER |  | 1 | 0 | 1 | 0.8 |  | NA | 1 | Package EER AC | Cap-Tons | EPR | EDUCATION - PRIMARY SCHOOL | New | CZ05 | Santa Maria Area (CZ05) |  |  |  | 1000 sf | 0.55111 | 0.040167 | 0.59127 | Cap-Tons/1000 sf | 628.9033 | 645.15 | 645.15 | 1.2742 | 1.3073 | 1.3073 | 0 | 0 | 0 | 628.9033 | 645.15 | 645.15 | 1.2742 | 1.3073 | 1.3073 | 0 | 0 | 0 | 74 | 15 | 15 | 15 | 5 | 0.5 | 1015.9178 | 985.1975 | 985.1975 | 384.0681 | 256.2863 | 256.2863 | 0 | 0 | 0 | 1.5703 | 3.6584 | 0 | 0 | [7 empty] | Medium (2013) | Medium (2013) | Medium (2013) | None
M-038 | HVAC - EER Rated Package Rooftop AC (EER 11) | PGE | COM | Electric | COMHVAC - EER Rated Package Rooftop AC (EER 11) | Package EER Rated dxAC - Average EER = 11.41 | Package EER Rated dxAC - Average EER = 9.68 | Package EER Rated dxAC - Average EER = 10.51 | HVAC | SpaceCool | dxAC_equip | pkgEER |  | 1 | 0 | 1 | 0.8 |  | NA | 1 | Package EER AC | Cap-Tons | ESE | EDUCATION - SECONDARY SCHOOL | New | CZ05 | Santa Maria Area (CZ05) |  |  |  | 1000 sf | 0.53154 | 0.038741 | 0.57028 | Cap-Tons/1000 sf | 684.4612 | 716.35 | 716.35 | 1.1909 | 1.2353 | 1.2353 | 0 | 0 | 0 | 684.4612 | 716.35 | 716.35 | 1.1909 | 1.2353 | 1.2353 | 0 | 0 | 0 | 74 | 15 | 15 | 15 | 5 | 0.5 | 1015.9178 | 985.1975 | 985.1975 | 384.0681 | 256.2863 | 256.2863 | 0 | 0 | 0 | 1.5703 | 3.6584 | 0 | 0 | [7 empty] | Medium (2013) | Medium (2013) | Medium (2013) | None
M-038 | HVAC - EER Rated Package Rooftop AC (EER 11) | PGE | COM | Electric | COMHVAC - EER Rated Package Rooftop AC (EER 11) | Package EER Rated dxAC - Average EER = 11.41 | Package EER Rated dxAC - Average EER = 9.68 | Package EER Rated dxAC - Average EER = 10.51 | HVAC | SpaceCool | dxAC_equip | pkgEER |  | 1 | 0 | 1 | 0.8 |  | NA | 1 | Package EER AC | Cap-Tons | EUN | EDUCATION - UNIVERSITY | New | CZ05 | Santa Maria Area (CZ05) |  |  |  | 1000 sf | 0.51721 | 0.037697 | 0.5549 | Cap-Tons/1000 sf | 753.1382 | 807.9632 | 807.9632 | 0.93241 | 0.99457 | 0.99457 | 0 | 0 | 0 | 753.1382 | 807.9632 | 807.9632 | 0.93241 | 0.99457 | 0.99457 | 0 | 0 | 0 | 74 | 15 | 15 | 15 | 5 | 0.5 | 1015.9178 | 985.1975 | 985.1975 | 384.0681 | 256.2863 | 256.2863 | 0 | 0 | 0 | 1.5703 | 3.6584 | 0 | 0 | [7 empty] | Medium (2013) | Medium (2013) | Medium (2013) | None
M-038 | HVAC - EER Rated Package Rooftop AC (EER 11) | PGE | COM | Electric | COMHVAC - EER Rated Package Rooftop AC (EER 11) | Package EER Rated dxAC - Average EER = 11.41 | Package EER Rated dxAC - Average EER = 9.68 | Package EER Rated dxAC - Average EER = 10.51 | HVAC | SpaceCool | dxAC_equip | pkgEER |  | 1 | 0 | 1 | 0.8 |  | NA | 1 | Package EER AC | Cap-Tons | GRO | GROCERY | New | CZ05 | Santa Maria Area (CZ05) |  |  |  | 1000 sf | 0.86374 | 0.062953 | 0.92669 | Cap-Tons/1000 sf | 840.5483 | 846.8417 | 846.8417 | 2.5661 | 2.5851 | 2.5851 | 0 | 0 | 0 | 840.5483 | 846.8417 | 846.8417 | 2.5661 | 2.5851 | 2.5851 | 0 | 0 | 0 | 74 | 15 | 15 | 15 | 5 | 0.5 | 1015.9178 | 985.1975 | 985.1975 | 384.0681 | 256.2863 | 256.2863 | 0 | 0 | 0 | 1.5703 | 3.6584 | 0 | 0 | [7 empty] | Medium (2013) | Medium (2013) | Medium (2013) | None
M-038 | HVAC - EER Rated Package Rooftop AC (EER 11) | PGE | COM | Electric | COMHVAC - EER Rated Package Rooftop AC (EER 11) | Package EER Rated dxAC - Average EER = 11.41 | Package EER Rated dxAC - Average EER = 9.68 | Package EER Rated dxAC - Average EER = 10.51 | HVAC | SpaceCool | dxAC_equip | pkgEER |  | 1 | 0 | 1 | 0.8 |  | NA | 1 | Package EER AC | Cap-Tons | ASM | ASSEMBLY | Existing | CZ01 | Arcata Area (CZ01) |  |  |  | 1000 sf | 0.8793 | 0.085021 | 0.96432 | Cap-Tons/1000 sf | 743.725 | 1067.0583 | 771.9083 | 0.18512 | 0.26568 | 0.21688 | 0 | 0 | 0 | 743.725 | 1067.0583 | 771.9083 | 0.18512 | 0.26568 | 0.21688 | 0 | 0 | 0 | 74 | 15 | 15 | 15 | 5 | 0.5 | 1015.9178 | 985.1975 | 985.1975 | 384.0681 | 256.2863 | 256.2863 | 0 | 0 | 0 | 1.5703 | 3.6584 | 0 | 0 | [7 empty] | Medium (2013) | Medium (2013) | Medium (2013) | None
M-038 | HVAC - EER Rated Package Rooftop AC (EER 11) | PGE | COM | Electric | COMHVAC - EER Rated Package Rooftop AC (EER 11) | Package EER Rated dxAC - Average EER = 11.41 | Package EER Rated dxAC - Average EER = 9.68 | Package EER Rated dxAC - Average EER = 10.51 | HVAC | SpaceCool | dxAC_equip | pkgEER |  | 1 | 0 | 1 | 0.8 |  | NA | 1 | Package EER AC | Cap-Tons | ECC | EDUCATION - COMMUNITY COLLEGE | Existing | CZ01 | Arcata Area (CZ01) |  |  |  | 1000 sf | 0.51811 | 0.037763 | 0.55587 | Cap-Tons/1000 sf | 555.8006 | 811.5479 | 568.4344 | 0.2493 | 0.31016 | 0.28267 | 0 | 0 | 0 | 555.8006 | 811.5479 | 568.4344 | 0.2493 | 0.31016 | 0.28267 | 0 | 0 | 0 | 74 | 15 | 15 | 15 | 5 | 0.5 | 1015.9178 | 985.1975 | 985.1975 | 384.0681 | 256.2863 | 256.2863 | 0 | 0 | 0 | 1.5703 | 3.6584 | 0 | 0 | [7 empty] | Medium (2013) | Medium (2013) | Medium (2013) | None
M-038 | HVAC - EER Rated Package Rooftop AC (EER 11) | PGE | COM | Electric | COMHVAC - EER Rated Package Rooftop AC (EER 11) | Package EER Rated dxAC - Average EER = 11.41 | Package EER Rated dxAC - Average EER = 9.68 | Package EER Rated dxAC - Average EER = 10.51 | HVAC | SpaceCool | dxAC_equip | pkgEER |  | 1 | 0 | 1 | 0.8 |  | NA | 1 | Package EER AC | Cap-Tons | EPR | EDUCATION - PRIMARY SCHOOL | Existing | CZ01 | Arcata Area (CZ01) |  |  |  | 1000 sf | 0.55111 | 0.040167 | 0.59127 | Cap-Tons/1000 sf | 411.1633 | 645.15 | 415.3967 | 0.17221 | 0.26984 | 0.19487 | 0 | 0 | 0 | 411.1633 | 645.15 | 415.3967 | 0.17221 | 0.26984 | 0.19487 | 0 | 0 | 0 | 74 | 15 | 15 | 15 | 5 | 0.5 | 1015.9178 | 985.1975 | 985.1975 | 384.0681 | 256.2863 | 256.2863 | 0 | 0 | 0 | 1.5703 | 3.6584 | 0 | 0 | [7 empty] | Medium (2013) | Medium (2013) | Medium (2013) | None
M-038 | HVAC - EER Rated Package Rooftop AC (EER 11) | PGE | COM | Electric | COMHVAC - EER Rated Package Rooftop AC (EER 11) | Package EER Rated dxAC - Average EER = 11.41 | Package EER Rated dxAC - Average EER = 9.68 | Package EER Rated dxAC - Average EER = 10.51 | HVAC | SpaceCool | dxAC_equip | pkgEER |  | 1 | 0 | 1 | 0.8 |  | NA | 1 | Package EER AC | Cap-Tons | ESE | EDUCATION - SECONDARY SCHOOL | Existing | CZ01 | Arcata Area (CZ01) |  |  |  | 1000 sf | 0.53154 | 0.038741 | 0.57028 | Cap-Tons/1000 sf | 517.3375 | 716.35 | 528.3138 | 0.30479 | 0.38566 | 0.33414 | 0 | 0 | 0 | 517.3375 | 716.35 | 528.3138 | 0.30479 | 0.38566 | 0.33414 | 0 | 0 | 0 | 74 | 15 | 15 | 15 | 5 | 0.5 | 1015.9178 | 985.1975 | 985.1975 | 384.0681 | 256.2863 | 256.2863 | 0 | 0 | 0 | 1.5703 | 3.6584 | 0 | 0 | [7 empty] | Medium (2013) | Medium (2013) | Medium (2013) | None
M-038 | HVAC - EER Rated Package Rooftop AC (EER 11) | PGE | COM | Electric | COMHVAC - EER Rated Package Rooftop AC (EER 11) | Package EER Rated dxAC - Average EER = 11.41 | Package EER Rated dxAC - Average EER = 9.68 | Package EER Rated dxAC - Average EER = 10.51 | HVAC | SpaceCool | dxAC_equip | pkgEER |  | 1 | 0 | 1 | 0.8 |  | NA | 1 | Package EER AC | Cap-Tons | EUN | EDUCATION - UNIVERSITY | Existing | CZ01 | Arcata Area (CZ01) |  |  |  | 1000 sf | 0.51721 | 0.037697 | 0.5549 | Cap-Tons/1000 sf | 549.2342 | 807.9632 | 564.9817 | 0.25042 | 0.31921 | 0.29266 | 0 | 0 | 0 | 549.2342 | 807.9632 | 564.9817 | 0.25042 | 0.31921 | 0.29266 | 0 | 0 | 0 | 74 | 15 | 15 | 15 | 5 | 0.5 | 1015.9178 | 985.1975 | 985.1975 | 384.0681 | 256.2863 | 256.2863 | 0 | 0 | 0 | 1.5703 | 3.6584 | 0 | 0 | [7 empty] | Medium (2013) | Medium (2013) | Medium (2013) | None
M-038 | HVAC - EER Rated Package Rooftop AC (EER 11) | PGE | COM | Electric | COMHVAC - EER Rated Package Rooftop AC (EER 11) | Package EER Rated dxAC - Average EER = 11.41 | Package EER Rated dxAC - Average EER = 9.68 | Package EER Rated dxAC - Average EER = 10.51 | HVAC | SpaceCool | dxAC_equip | pkgEER |  | 1 | 0 | 1 | 0.8 |  | NA | 1 | Package EER AC | Cap-Tons | GRO | GROCERY | Existing | CZ01 | Arcata Area (CZ01) |  |  |  | 1000 sf | 0.86374 | 0.062953 | 0.92669 | Cap-Tons/1000 sf | 711.175 | 846.8417 | 711.7428 | 0.35935 | 0.4263 | 0.36384 | 0 | 0 | 0 | 711.175 | 846.8417 | 711.7428 | 0.35935 | 0.4263 | 0.36384 | 0 | 0 | 0 | 74 | 15 | 15 | 15 | 5 | 0.5 | 1015.9178 | 985.1975 | 985.1975 | 384.0681 | 256.2863 | 256.2863 | 0 | 0 | 0 | 1.5703 | 3.6584 | 0 | 0 | [7 empty] | Medium (2013) | Medium (2013) | Medium (2013) | None
M-038 | HVAC - EER Rated Package Rooftop AC (EER 11) | PGE | COM | Electric | COMHVAC - EER Rated Package Rooftop AC (EER 11) | Package EER Rated dxAC - Average EER = 11.41 | Package EER Rated dxAC - Average EER = 9.68 | Package EER Rated dxAC - Average EER = 10.51 | HVAC | SpaceCool | dxAC_equip | pkgEER |  | 1 | 0 | 1 | 0.8 |  | NA | 1 | Package EER AC | Cap-Tons | HSP | HEALTH/MEDICAL - HOSPITAL | Existing | CZ01 | Arcata Area (CZ01) |  |  |  | 1000 sf | 0.76442 | 0.055715 | 0.82014 | Cap-Tons/1000 sf | 790.015 | 1162.525 | 803.6487 | 0.2094 | 0.26509 | 0.23301 | 0 | 0 | 0 | 790.015 | 1162.525 | 803.6487 | 0.2094 | 0.26509 | 0.23301 | 0 | 0 | 0 | 74 | 15 | 15 | 15 | 5 | 0.5 | 1015.9178 | 985.1975 | 985.1975 | 384.0681 | 256.2863 | 256.2863 | 0 | 0 | 0 | 1.5703 | 3.6584 | 0 | 0 | [7 empty] | Medium (2013) | Medium (2013) | Medium (2013) | None
M-038 | HVAC - EER Rated Package Rooftop AC (EER 11) | PGE | COM | Electric | COMHVAC - EER Rated Package Rooftop AC (EER 11) | Package EER Rated dxAC - Average EER = 11.41 | Package EER Rated dxAC - Average EER = 9.68 | Package EER Rated dxAC - Average EER = 10.51 | HVAC | SpaceCool | dxAC_equip | pkgEER |  | 1 | 0 | 1 | 0.8 |  | NA | 1 | Package EER AC | Cap-Tons | HTL | LODGING - HOTEL | Existing | CZ01 | Arcata Area (CZ01) |  |  |  | 1000 sf | 0.40747 | 0.029698 | 0.43717 | Cap-Tons/1000 sf | 935.9358 | 1364.6847 | 960.1871 | 0.2834 | 0.3634 | 0.31833 | 0 | 0 | 0 | 935.9358 | 1364.6847 | 960.1871 | 0.2834 | 0.3634 | 0.31833 | 0 | 0 | 0 | 74 | 15 | 15 | 15 | 5 | 0.5 | 1015.9178 | 985.1975 | 985.1975 | 384.0681 | 256.2863 | 256.2863 | 0 | 0 | 0 | 1.5703 | 3.6584 | 0 | 0 | [7 empty] | Medium (2013) | Medium (2013) | Medium (2013) | None
M-038 | HVAC - EER Rated Package Rooftop AC (EER 11) | PGE | COM | Electric | COMHVAC - EER Rated Package Rooftop AC (EER 11) | Package EER Rated dxAC - Average EER = 11.41 | Package EER Rated dxAC - Average EER = 9.68 | Package EER Rated dxAC - Average EER = 10.51 | HVAC | SpaceCool | dxAC_equip | pkgEER |  | 1 | 0 | 1 | 0.8 |  | NA | 1 | Package EER AC | Cap-Tons | MTL | LODGING - MOTEL | Existing | CZ01 | Arcata Area (CZ01) |  |  |  | 1000 sf | 0.40747 | 0.029698 | 0.43717 | Cap-Tons/1000 sf | 934.9057 | 1362.9678 | 959.1569 | 0.28328 | 0.36318 | 0.3182 | 0 | 0 | 0 | 934.9057 | 1362.9678 | 959.1569 | 0.28328 | 0.36318 | 0.3182 | 0 | 0 | 0 | 74 | 15 | 15 | 15 | 5 | 0.5 | 1015.9178 | 985.1975 | 985.1975 | 384.0681 | 256.2863 | 256.2863 | 0 | 0 | 0 | 1.5703 | 3.6584 | 0 | 0 | [7 empty] | Medium (2013) | Medium (2013) | Medium (2013) | None
M-038 | HVAC - EER Rated Package Rooftop AC (EER 11) | PGE | COM | Electric | COMHVAC - EER Rated Package Rooftop AC (EER 11) | Package EER Rated dxAC - Average EER = 11.41 | Package EER Rated dxAC - Average EER = 9.68 | Package EER Rated dxAC - Average EER = 10.51 | HVAC | SpaceCool | dxAC_equip | pkgEER |  | 1 | 0 | 1 | 0.8 |  | NA | 1 | Package EER AC | Cap-Tons | NRS | HEALTH/MEDICAL - NURSING HOME | Existing | CZ01 | Arcata Area (CZ01) |  |  |  | 1000 sf | 0.76442 | 0.055715 | 0.82014 | Cap-Tons/1000 sf | 684.5533 | 1015.9742 | 697.7461 | 0.18941 | 0.25454 | 0.20541 | 0 | 0 | 0 | 684.5533 | 1015.9742 | 697.7461 | 0.18941 | 0.25454 | 0.20541 | 0 | 0 | 0 | 74 | 15 | 15 | 15 | 5 | 0.5 | 1015.9178 | 985.1975 | 985.1975 | 384.0681 | 256.2863 | 256.2863 | 0 | 0 | 0 | 1.5703 | 3.6584 | 0 | 0 | [7 empty] | Medium (2013) | Medium (2013) | Medium (2013) | None
M-038 | HVAC - EER Rated Package Rooftop AC (EER 11) | PGE | COM | Electric | COMHVAC - EER Rated Package Rooftop AC (EER 11) | Package EER Rated dxAC - Average EER = 11.41 | Package EER Rated dxAC - Average EER = 9.68 | Package EER Rated dxAC - Average EER = 10.51 | HVAC | SpaceCool | dxAC_equip | pkgEER |  | 1 | 0 | 1 | 0.8 |  | NA | 1 | Package EER AC | Cap-Tons | OFL | OFFICE - LARGE | Existing | CZ01 | Arcata Area (CZ01) |  |  |  | 1000 sf | 0.54282 | 0.039563 | 0.58238 | Cap-Tons/1000 sf | 1098.3448 | 1380.0908 | 1114.0336 | 0.52159 | 0.62324 | 0.55446 | 0 | 0 | 0 | 1098.3448 | 1380.0908 | 1114.0336 | 0.52159 | 0.62324 | 0.55446 | 0 | 0 | 0 | 74 | 15 | 15 | 15 | 5 | 0.5 | 1015.9178 | 985.1975 | 985.1975 | 384.0681 | 256.2863 | 256.2863 | 0 | 0 | 0 | 1.5703 | 3.6584 | 0 | 0 | [7 empty] | Medium (2013) | Medium (2013) | Medium (2013) | None
M-038 | HVAC - EER Rated Package Rooftop AC (EER 11) | PGE | COM | Electric | COMHVAC - EER Rated Package Rooftop AC (EER 11) | Package EER Rated dxAC - Average EER = 11.41 | Package EER Rated dxAC - Average EER = 9.68 | Package EER Rated dxAC - Average EER = 10.51 | HVAC | SpaceCool | dxAC_equip | pkgEER |  | 1 | 0 | 1 | 0.8 |  | NA | 1 | Package EER AC | Cap-Tons | OFS | OFFICE - SMALL | Existing | CZ01 | Arcata Area (CZ01) |  |  |  | 1000 sf | 0.63484 | 0.04627 | 0.68111 | Cap-Tons/1000 sf | 661.4581 | 908.1591 | 671.9981 | 0.3435 | 0.43013 | 0.37086 | 0 | 0 | 0 | 661.4581 | 908.1591 | 671.9981 | 0.3435 | 0.43013 | 0.37086 | 0 | 0 | 0 | 74 | 15 | 15 | 15 | 5 | 0.5 | 1015.9178 | 985.1975 | 985.1975 | 384.0681 | 256.2863 | 256.2863 | 0 | 0 | 0 | 1.5703 | 3.6584 | 0 | 0 | [7 empty] | Medium (2013) | Medium (2013) | Medium (2013) | None
M-038 | HVAC - EER Rated Package Rooftop AC (EER 11) | PGE | COM | Electric | COMHVAC - EER Rated Package Rooftop AC (EER 11) | Package EER Rated dxAC - Average EER = 11.41 | Package EER Rated dxAC - Average EER = 9.68 | Package EER Rated dxAC - Average EER = 10.51 | HVAC | SpaceCool | dxAC_equip | pkgEER |  | 1 | 0 | 1 | 0.8 |  | NA | 1 | Package EER AC | Cap-Tons | RFF | RESTAURANT - FAST-FOOD | Existing | CZ01 | Arcata Area (CZ01) |  |  |  | 1000 sf | 1.1038 | 0.080449 | 1.1842 | Cap-Tons/1000 sf | 815.8291 | 1263.2887 | 820.2725 | 0.17066 | 0.26513 | 0.18795 | 0 | 0 | 0 | 815.8291 | 1263.2887 | 820.2725 | 0.17066 | 0.26513 | 0.18795 | 0 | 0 | 0 | 74 | 15 | 15 | 15 | 5 | 0.5 | 1015.9178 | 985.1975 | 985.1975 | 384.0681 | 256.2863 | 256.2863 | 0 | 0 | 0 | 1.5703 | 3.6584 | 0 | 0 | [7 empty] | Medium (2013) | Medium (2013) | Medium (2013) | None
M-038 | HVAC - EER Rated Package Rooftop AC (EER 11) | PGE | COM | Electric | COMHVAC - EER Rated Package Rooftop AC (EER 11) | Package EER Rated dxAC - Average EER = 11.41 | Package EER Rated dxAC - Average EER = 9.68 | Package EER Rated dxAC - Average EER = 10.51 | HVAC | SpaceCool | dxAC_equip | pkgEER |  | 1 | 0 | 1 | 0.8 |  | NA | 1 | Package EER AC | Cap-Tons | RSD | RESTAURANT - SIT-DOWN | Existing | CZ01 | Arcata Area (CZ01) |  |  |  | 1000 sf | 0.73087 | 0.053269 | 0.78414 | Cap-Tons/1000 sf | 1219.3763 | 1546.8763 | 1232.878 | 0.19686 | 0.25452 | 0.22536 | 0 | 0 | 0 | 1219.3763 | 1546.8763 | 1232.878 | 0.19686 | 0.25452 | 0.22536 | 0 | 0 | 0 | 74 | 15 | 15 | 15 | 5 | 0.5 | 1015.9178 | 985.1975 | 985.1975 | 384.0681 | 256.2863 | 256.2863 | 0 | 0 | 0 | 1.5703 | 3.6584 | 0 | 0 | [7 empty] | Medium (2013) | Medium (2013) | Medium (2013) | None
M-038 | HVAC - EER Rated Package Rooftop AC (EER 11) | PGE | COM | Electric | COMHVAC - EER Rated Package Rooftop AC (EER 11) | Package EER Rated dxAC - Average EER = 11.41 | Package EER Rated dxAC - Average EER = 9.68 | Package EER Rated dxAC - Average EER = 10.51 | HVAC | SpaceCool | dxAC_equip | pkgEER |  | 1 | 0 | 1 | 0.8 |  | NA | 1 | Package EER AC | Cap-Tons | RT3 | RETAIL - MULTISTORY LARGE | Existing | CZ01 | Arcata Area (CZ01) |  |  |  | 1000 sf | 0.34534 | 0.02517 | 0.37051 | Cap-Tons/1000 sf | 831.1007 | 1141.2132 | 853.7057 | 0.25496 | 0.32723 | 0.28311 | 0 | 0 | 0 | 831.1007 | 1141.2132 | 853.7057 | 0.25496 | 0.32723 | 0.28311 | 0 | 0 | 0 | 74 | 15 | 15 | 15 | 5 | 0.5 | 1015.9178 | 985.1975 | 985.1975 | 384.0681 | 256.2863 | 256.2863 | 0 | 0 | 0 | 1.5703 | 3.6584 | 0 | 0 | [7 empty] | Medium (2013) | Medium (2013) | Medium (2013) | None
M-038 | HVAC - EER Rated Package Rooftop AC (EER 11) | PGE | COM | Electric | COMHVAC - EER Rated Package Rooftop AC (EER 11) | Package EER Rated dxAC - Average EER = 11.41 | Package EER Rated dxAC - Average EER = 9.68 | Package EER Rated dxAC - Average EER = 10.51 | HVAC | SpaceCool | dxAC_equip | pkgEER |  | 1 | 0 | 1 | 0.8 |  | NA | 1 | Package EER AC | Cap-Tons | RTL | RETAIL - SINGLE-STORY LARGE | Existing | CZ01 | Arcata Area (CZ01) |  |  |  | 1000 sf | 0.37264 | 0.02716 | 0.3998 | Cap-Tons/1000 sf | 855.0828 | 1214.9161 | 881.5495 | 0.18835 | 0.26912 | 0.22778 | 0 | 0 | 0 | 855.0828 | 1214.9161 | 881.5495 | 0.18835 | 0.26912 | 0.22778 | 0 | 0 | 0 | 74 | 15 | 15 | 15 | 5 | 0.5 | 1015.9178 | 985.1975 | 985.1975 | 384.0681 | 256.2863 | 256.2863 | 0 | 0 | 0 | 1.5703 | 3.6584 | 0 | 0 | [7 empty] | Medium (2013) | Medium (2013) | Medium (2013) | None
M-038 | HVAC - EER Rated Package Rooftop AC (EER 11) | PGE | COM | Electric | COMHVAC - EER Rated Package Rooftop AC (EER 11) | Package EER Rated dxAC - Average EER = 11.41 | Package EER Rated dxAC - Average EER = 9.68 | Package EER Rated dxAC - Average EER = 10.51 | HVAC | SpaceCool | dxAC_equip | pkgEER |  | 1 | 0 | 1 | 0.8 |  | NA | 1 | Package EER AC | Cap-Tons | RTS | RETAIL - SMALL | Existing | CZ01 | Arcata Area (CZ01) |  |  |  | 1000 sf | 0.42894 | 0.031263 | 0.4602 | Cap-Tons/1000 sf | 759.5129 | 1177.6303 | 765.1813 | 0.16712 | 0.26204 | 0.19313 | 0 | 0 | 0 | 759.5129 | 1177.6303 | 765.1813 | 0.16712 | 0.26204 | 0.19313 | 0 | 0 | 0 | 74 | 15 | 15 | 15 | 5 | 0.5 | 1015.9178 | 985.1975 | 985.1975 | 384.0681 | 256.2863 | 256.2863 | 0 | 0 | 0 | 1.5703 | 3.6584 | 0 | 0 | [7 empty] | Medium (2013) | Medium (2013) | Medium (2013) | None
M-038 | HVAC - EER Rated Package Rooftop AC (EER 11) | PGE | COM | Electric | COMHVAC - EER Rated Package Rooftop AC (EER 11) | Package EER Rated dxAC - Average EER = 11.41 | Package EER Rated dxAC - Average EER = 9.68 | Package EER Rated dxAC - Average EER = 10.51 | HVAC | SpaceCool | dxAC_equip | pkgEER |  | 1 | 0 | 1 | 0.8 |  | NA | 1 | Package EER AC | Cap-Tons | SCN | STORAGE - CONDITIONED | Existing | CZ01 | Arcata Area (CZ01) |  |  |  | 1000 sf | 0.23796 | 0.017343 | 0.2553 | Cap-Tons/1000 sf | 479.155 | 798.5917 | 479.155 | 0.1206 | 0.201 | 0.1206 | 0 | 0 | 0 | 479.155 | 798.5917 | 479.155 | 0.1206 | 0.201 | 0.1206 | 0 | 0 | 0 | 74 | 15 | 15 | 15 | 5 | 0.5 | 1015.9178 | 985.1975 | 985.1975 | 384.0681 | 256.2863 | 256.2863 | 0 | 0 | 0 | 1.5703 | 3.6584 | 0 | 0 | [7 empty] | Medium (2013) | Medium (2013) | Medium (2013) | None
M-038 | HVAC - EER Rated Package Rooftop AC (EER 11) | PGE | COM | Electric | COMHVAC - EER Rated Package Rooftop AC (EER 11) | Package EER Rated dxAC - Average EER = 11.41 | Package EER Rated dxAC - Average EER = 9.68 | Package EER Rated dxAC - Average EER = 10.51 | HVAC | SpaceCool | dxAC_equip | pkgEER |  | 1 | 0 | 1 | 0.8 |  | NA | 1 | Package EER AC | Cap-Tons | ASM | ASSEMBLY | New | CZ01 | Arcata Area (CZ01) |  |  |  | 1000 sf | 0.8793 | 0.085021 | 0.96432 | Cap-Tons/1000 sf | 1041.475 | 1067.0583 | 1067.0583 | 1.2001 | 1.2295 | 1.2295 | 0 | 0 | 0 | 1041.475 | 1067.0583 | 1067.0583 | 1.2001 | 1.2295 | 1.2295 | 0 | 0 | 0 | 74 | 15 | 15 | 15 | 5 | 0.5 | 1015.9178 | 985.1975 | 985.1975 | 384.0681 | 256.2863 | 256.2863 | 0 | 0 | 0 | 1.5703 | 3.6584 | 0 | 0 | [7 empty] | Medium (2013) | Medium (2013) | Medium (2013) | None
M-038 | HVAC - EER Rated Package Rooftop AC (EER 11) | PGE | COM | Electric | COMHVAC - EER Rated Package Rooftop AC (EER 11) | Package EER Rated dxAC - Average EER = 11.41 | Package EER Rated dxAC - Average EER = 9.68 | Package EER Rated dxAC - Average EER = 10.51 | HVAC | SpaceCool | dxAC_equip | pkgEER |  | 1 | 0 | 1 | 0.8 |  | NA | 1 | Package EER AC | Cap-Tons | ECC | EDUCATION - COMMUNITY COLLEGE | New | CZ04 | Sunnyvale Area (CZ04) |  |  |  | 1000 sf | 0.51811 | 0.037763 | 0.55587 | Cap-Tons/1000 sf | 755.9729 | 811.5479 | 811.5479 | 1.2645 | 1.3504 | 1.3504 | 0 | 0 | 0 | 755.9729 | 811.5479 | 811.5479 | 1.2645 | 1.3504 | 1.3504 | 0 | 0 | 0 | 74 | 15 | 15 | 15 | 5 | 0.5 | 1015.9178 | 985.1975 | 985.1975 | 384.0681 | 256.2863 | 256.2863 | 0 | 0 | 0 | 1.5703 | 3.6584 | 0 | 0 | [7 empty] | Medium (2013) | Medium (2013) | Medium (2013) | None
M-038 | HVAC - EER Rated Package Rooftop AC (EER 11) | PGE | COM | Electric | COMHVAC - EER Rated Package Rooftop AC (EER 11) | Package EER Rated dxAC - Average EER = 11.41 | Package EER Rated dxAC - Average EER = 9.68 | Package EER Rated dxAC - Average EER = 10.51 | HVAC | SpaceCool | dxAC_equip | pkgEER |  | 1 | 0 | 1 | 0.8 |  | NA | 1 | Package EER AC | Cap-Tons | EPR | EDUCATION - PRIMARY SCHOOL | New | CZ04 | Sunnyvale Area (CZ04) |  |  |  | 1000 sf | 0.55111 | 0.040167 | 0.59127 | Cap-Tons/1000 sf | 620.4667 | 645.15 | 645.15 | 1.7317 | 1.8016 | 1.8016 | 0 | 0 | 0 | 620.4667 | 645.15 | 645.15 | 1.7317 | 1.8016 | 1.8016 | 0 | 0 | 0 | 74 | 15 | 15 | 15 | 5 | 0.5 | 1015.9178 | 985.1975 | 985.1975 | 384.0681 | 256.2863 | 256.2863 | 0 | 0 | 0 | 1.5703 | 3.6584 | 0 | 0 | [7 empty] | Medium (2013) | Medium (2013) | Medium (2013) | None
M-038 | HVAC - EER Rated Package Rooftop AC (EER 11) | PGE | COM | Electric | COMHVAC - EER Rated Package Rooftop AC (EER 11) | Package EER Rated dxAC - Average EER = 11.41 | Package EER Rated dxAC - Average EER = 9.68 | Package EER Rated dxAC - Average EER = 10.51 | HVAC | SpaceCool | dxAC_equip | pkgEER |  | 1 | 0 | 1 | 0.8 |  | NA | 1 | Package EER AC | Cap-Tons | ESE | EDUCATION - SECONDARY SCHOOL | New | CZ04 | Sunnyvale Area (CZ04) |  |  |  | 1000 sf | 0.53154 | 0.038741 | 0.57028 | Cap-Tons/1000 sf | 677.5125 | 716.35 | 716.35 | 1.7729 | 1.8615 | 1.8615 | 0 | 0 | 0 | 677.5125 | 716.35 | 716.35 | 1.7729 | 1.8615 | 1.8615 | 0 | 0 | 0 | 74 | 15 | 15 | 15 | 5 | 0.5 | 1015.9178 | 985.1975 | 985.1975 | 384.0681 | 256.2863 | 256.2863 | 0 | 0 | 0 | 1.5703 | 3.6584 | 0 | 0 | [7 empty] | Medium (2013) | Medium (2013) | Medium (2013) | None
M-038 | HVAC - EER Rated Package Rooftop AC (EER 11) | PGE | COM | Electric | COMHVAC - EER Rated Package Rooftop AC (EER 11) | Package EER Rated dxAC - Average EER = 11.41 | Package EER Rated dxAC - Average EER = 9.68 | Package EER Rated dxAC - Average EER = 10.51 | HVAC | SpaceCool | dxAC_equip | pkgEER |  | 1 | 0 | 1 | 0.8 |  | NA | 1 | Package EER AC | Cap-Tons | EUN | EDUCATION - UNIVERSITY | New | CZ04 | Sunnyvale Area (CZ04) |  |  |  | 1000 sf | 0.51721 | 0.037697 | 0.5549 | Cap-Tons/1000 sf | 740.5257 | 807.9632 | 807.9632 | 1.0725 | 1.1643 | 1.1643 | 0 | 0 | 0 | 740.5257 | 807.9632 | 807.9632 | 1.0725 | 1.1643 | 1.1643 | 0 | 0 | 0 | 74 | 15 | 15 | 15 | 5 | 0.5 | 1015.9178 | 985.1975 | 985.1975 | 384.0681 | 256.2863 | 256.2863 | 0 | 0 | 0 | 1.5703 | 3.6584 | 0 | 0 | [7 empty] | Medium (2013) | Medium (2013) | Medium (2013) | None
M-038 | HVAC - EER Rated Package Rooftop AC (EER 11) | PGE | COM | Electric | COMHVAC - EER Rated Package Rooftop AC (EER 11) | Package EER Rated dxAC - Average EER = 11.41 | Package EER Rated dxAC - Average EER = 9.68 | Package EER Rated dxAC - Average EER = 10.51 | HVAC | SpaceCool | dxAC_equip | pkgEER |  | 1 | 0 | 1 | 0.8 |  | NA | 1 | Package EER AC | Cap-Tons | GRO | GROCERY | New | CZ04 | Sunnyvale Area (CZ04) |  |  |  | 1000 sf | 0.86374 | 0.062953 | 0.92669 | Cap-Tons/1000 sf | 821.125 | 846.8417 | 846.8417 | 1.3649 | 1.4071 | 1.4071 | 0 | 0 | 0 | 821.125 | 846.8417 | 846.8417 | 1.3649 | 1.4071 | 1.4071 | 0 | 0 | 0 | 74 | 15 | 15 | 15 | 5 | 0.5 | 1015.9178 | 985.1975 | 985.1975 | 384.0681 | 256.2863 | 256.2863 | 0 | 0 | 0 | 1.5703 | 3.6584 | 0 | 0 | [7 empty] | Medium (2013) | Medium (2013) | Medium (2013) | None
M-038 | HVAC - EER Rated Package Rooftop AC (EER 11) | PGE | COM | Electric | COMHVAC - EER Rated Package Rooftop AC (EER 11) | Package EER Rated dxAC - Average EER = 11.41 | Package EER Rated dxAC - Average EER = 9.68 | Package EER Rated dxAC - Average EER = 10.51 | HVAC | SpaceCool | dxAC_equip | pkgEER |  | 1 | 0 | 1 | 0.8 |  | NA | 1 | Package EER AC | Cap-Tons | HSP | HEALTH/MEDICAL - HOSPITAL | New | CZ04 | Sunnyvale Area (CZ04) |  |  |  | 1000 sf | 0.76442 | 0.055715 | 0.82014 | Cap-Tons/1000 sf | 1088.9875 | 1162.525 | 1162.525 | 1.0549 | 1.1071 | 1.1071 | 0 | 0 | 0 | 1088.9875 | 1162.525 | 1162.525 | 1.0549 | 1.1071 | 1.1071 | 0 | 0 | 0 | 74 | 15 | 15 | 15 | 5 | 0.5 | 1015.9178 | 985.1975 | 985.1975 | 384.0681 | 256.2863 | 256.2863 | 0 | 0 | 0 | 1.5703 | 3.6584 | 0 | 0 | [7 empty] | Medium (2013) | Medium (2013) | Medium (2013) | None
M-038 | HVAC - EER Rated Package Rooftop AC (EER 11) | PGE | COM | Electric | COMHVAC - EER Rated Package Rooftop AC (EER 11) | Package EER Rated dxAC - Average EER = 11.41 | Package EER Rated dxAC - Average EER = 9.68 | Package EER Rated dxAC - Average EER = 10.51 | HVAC | SpaceCool | dxAC_equip | pkgEER |  | 1 | 0 | 1 | 0.8 |  | NA | 1 | Package EER AC | Cap-Tons | HTL | LODGING - HOTEL | New | CZ04 | Sunnyvale Area (CZ04) |  |  |  | 1000 sf | 0.40747 | 0.029698 | 0.43717 | Cap-Tons/1000 sf | 1273.0472 | 1364.6847 | 1364.6847 | 1.2572 | 1.339 | 1.339 | 0 | 0 | 0 | 1273.0472 | 1364.6847 | 1364.6847 | 1.2572 | 1.339 | 1.339 | 0 | 0 | 0 | 74 | 15 | 15 | 15 | 5 | 0.5 | 1015.9178 | 985.1975 | 985.1975 | 384.0681 | 256.2863 | 256.2863 | 0 | 0 | 0 | 1.5703 | 3.6584 | 0 | 0 | [7 empty] | Medium (2013) | Medium (2013) | Medium (2013) | None
M-038 | HVAC - EER Rated Package Rooftop AC (EER 11) | PGE | COM | Electric | COMHVAC - EER Rated Package Rooftop AC (EER 11) | Package EER Rated dxAC - Average EER = 11.41 | Package EER Rated dxAC - Average EER = 9.68 | Package EER Rated dxAC - Average EER = 10.51 | HVAC | SpaceCool | dxAC_equip | pkgEER |  | 1 | 0 | 1 | 0.8 |  | NA | 1 | Package EER AC | Cap-Tons | MTL | LODGING - MOTEL | New | CZ04 | Sunnyvale Area (CZ04) |  |  |  | 1000 sf | 0.40747 | 0.029698 | 0.43717 | Cap-Tons/1000 sf | 1271.3303 | 1362.9678 | 1362.9678 | 1.2554 | 1.3372 | 1.3372 | 0 | 0 | 0 | 1271.3303 | 1362.9678 | 1362.9678 | 1.2554 | 1.3372 | 1.3372 | 0 | 0 | 0 | 74 | 15 | 15 | 15 | 5 | 0.5 | 1015.9178 | 985.1975 | 985.1975 | 384.0681 | 256.2863 | 256.2863 | 0 | 0 | 0 | 1.5703 | 3.6584 | 0 | 0 | [7 empty] | Medium (2013) | Medium (2013) | Medium (2013) | None
M-038 | HVAC - EER Rated Package Rooftop AC (EER 11) | PGE | COM | Electric | COMHVAC - EER Rated Package Rooftop AC (EER 11) | Package EER Rated dxAC - Average EER = 11.41 | Package EER Rated dxAC - Average EER = 9.68 | Package EER Rated dxAC - Average EER = 10.51 | HVAC | SpaceCool | dxAC_equip | pkgEER |  | 1 | 0 | 1 | 0.8 |  | NA | 1 | Package EER AC | Cap-Tons | NRS | HEALTH/MEDICAL - NURSING HOME | New | CZ04 | Sunnyvale Area (CZ04) |  |  |  | 1000 sf | 0.76442 | 0.055715 | 0.82014 | Cap-Tons/1000 sf | 963.9492 | 1015.9742 | 1015.9742 | 1.2754 | 1.3205 | 1.3205 | 0 | 0 | 0 | 963.9492 | 1015.9742 | 1015.9742 | 1.2754 | 1.3205 | 1.3205 | 0 | 0 | 0 | 74 | 15 | 15 | 15 | 5 | 0.5 | 1015.9178 | 985.1975 | 985.1975 | 384.0681 | 256.2863 | 256.2863 | 0 | 0 | 0 | 1.5703 | 3.6584 | 0 | 0 | [7 empty] | Medium (2013) | Medium (2013) | Medium (2013) | None
M-038 | HVAC - EER Rated Package Rooftop AC (EER 11) | PGE | COM | Electric | COMHVAC - EER Rated Package Rooftop AC (EER 11) | Package EER Rated dxAC - Average EER = 11.41 | Package EER Rated dxAC - Average EER = 9.68 | Package EER Rated dxAC - Average EER = 10.51 | HVAC | SpaceCool | dxAC_equip | pkgEER |  | 1 | 0 | 1 | 0.8 |  | NA | 1 | Package EER AC | Cap-Tons | OFL | OFFICE - LARGE | New | CZ04 | Sunnyvale Area (CZ04) |  |  |  | 1000 sf | 0.54282 | 0.039563 | 0.58238 | Cap-Tons/1000 sf | 1315.9908 | 1380.0908 | 1380.0908 | 1.7946 | 1.879 | 1.879 | 0 | 0 | 0 | 1315.9908 | 1380.0908 | 1380.0908 | 1.7946 | 1.879 | 1.879 | 0 | 0 | 0 | 74 | 15 | 15 | 15 | 5 | 0.5 | 1015.9178 | 985.1975 | 985.1975 | 384.0681 | 256.2863 | 256.2863 | 0 | 0 | 0 | 1.5703 | 3.6584 | 0 | 0 | [7 empty] | Medium (2013) | Medium (2013) | Medium (2013) | None
M-038 | HVAC - EER Rated Package Rooftop AC (EER 11) | PGE | COM | Electric | COMHVAC - EER Rated Package Rooftop AC (EER 11) | Package EER Rated dxAC - Average EER = 11.41 | Package EER Rated dxAC - Average EER = 9.68 | Package EER Rated dxAC - Average EER = 10.51 | HVAC | SpaceCool | dxAC_equip | pkgEER |  | 1 | 0 | 1 | 0.8 |  | NA | 1 | Package EER AC | Cap-Tons | OFS | OFFICE - SMALL | New | CZ04 | Sunnyvale Area (CZ04) |  |  |  | 1000 sf | 0.63484 | 0.04627 | 0.68111 | Cap-Tons/1000 sf | 851.3591 | 908.1591 | 908.1591 | 1.3164 | 1.4016 | 1.4016 | 0 | 0 | 0 | 851.3591 | 908.1591 | 908.1591 | 1.3164 | 1.4016 | 1.4016 | 0 | 0 | 0 | 74 | 15 | 15 | 15 | 5 | 0.5 | 1015.9178 | 985.1975 | 985.1975 | 384.0681 | 256.2863 | 256.2863 | 0 | 0 | 0 | 1.5703 | 3.6584 | 0 | 0 | [7 empty] | Medium (2013) | Medium (2013) | Medium (2013) | None
M-038 | HVAC - EER Rated Package Rooftop AC (EER 11) | PGE | COM | Electric | COMHVAC - EER Rated Package Rooftop AC (EER 11) | Package EER Rated dxAC - Average EER = 11.41 | Package EER Rated dxAC - Average EER = 9.68 | Package EER Rated dxAC - Average EER = 10.51 | HVAC | SpaceCool | dxAC_equip | pkgEER |  | 1 | 0 | 1 | 0.8 |  | NA | 1 | Package EER AC | Cap-Tons | RFF | RESTAURANT - FAST-FOOD | New | CZ04 | Sunnyvale Area (CZ04) |  |  |  | 1000 sf | 1.1038 | 0.080449 | 1.1842 | Cap-Tons/1000 sf | 1209.572 | 1263.2887 | 1263.2887 | 1.5643 | 1.635 | 1.635 | 0 | 0 | 0 | 1209.572 | 1263.2887 | 1263.2887 | 1.5643 | 1.635 | 1.635 | 0 | 0 | 0 | 74 | 15 | 15 | 15 | 5 | 0.5 | 1015.9178 | 985.1975 | 985.1975 | 384.0681 | 256.2863 | 256.2863 | 0 | 0 | 0 | 1.5703 | 3.6584 | 0 | 0 | [7 empty] | Medium (2013) | Medium (2013) | Medium (2013) | None
M-038 | HVAC - EER Rated Package Rooftop AC (EER 11) | PGE | COM | Electric | COMHVAC - EER Rated Package Rooftop AC (EER 11) | Package EER Rated dxAC - Average EER = 11.41 | Package EER Rated dxAC - Average EER = 9.68 | Package EER Rated dxAC - Average EER = 10.51 | HVAC | SpaceCool | dxAC_equip | pkgEER |  | 1 | 0 | 1 | 0.8 |  | NA | 1 | Package EER AC | Cap-Tons | RSD | RESTAURANT - SIT-DOWN | New | CZ04 | Sunnyvale Area (CZ04) |  |  |  | 1000 sf | 0.73087 | 0.053269 | 0.78414 | Cap-Tons/1000 sf | 1491.7763 | 1546.8763 | 1546.8763 | 1.819 | 1.8859 | 1.8859 | 0 | 0 | 0 | 1491.7763 | 1546.8763 | 1546.8763 | 1.819 | 1.8859 | 1.8859 | 0 | 0 | 0 | 74 | 15 | 15 | 15 | 5 | 0.5 | 1015.9178 | 985.1975 | 985.1975 | 384.0681 | 256.2863 | 256.2863 | 0 | 0 | 0 | 1.5703 | 3.6584 | 0 | 0 | [7 empty] | Medium (2013) | Medium (2013) | Medium (2013) | None
M-038 | HVAC - EER Rated Package Rooftop AC (EER 11) | PGE | COM | Electric | COMHVAC - EER Rated Package Rooftop AC (EER 11) | Package EER Rated dxAC - Average EER = 11.41 | Package EER Rated dxAC - Average EER = 9.68 | Package EER Rated dxAC - Average EER = 10.51 | HVAC | SpaceCool | dxAC_equip | pkgEER |  | 1 | 0 | 1 | 0.8 |  | NA | 1 | Package EER AC | Cap-Tons | RT3 | RETAIL - MULTISTORY LARGE | New | CZ04 | Sunnyvale Area (CZ04) |  |  |  | 1000 sf | 0.34534 | 0.02517 | 0.37051 | Cap-Tons/1000 sf | 1059.6132 | 1141.2132 | 1141.2132 | 1.154 | 1.2383 | 1.2383 | 0 | 0 | 0 | 1059.6132 | 1141.2132 | 1141.2132 | 1.154 | 1.2383 | 1.2383 | 0 | 0 | 0 | 74 | 15 | 15 | 15 | 5 | 0.5 | 1015.9178 | 985.1975 | 985.1975 | 384.0681 | 256.2863 | 256.2863 | 0 | 0 | 0 | 1.5703 | 3.6584 | 0 | 0 | [7 empty] | Medium (2013) | Medium (2013) | Medium (2013) | None
M-038 | HVAC - EER Rated Package Rooftop AC (EER 11) | PGE | COM | Electric | COMHVAC - EER Rated Package Rooftop AC (EER 11) | Package EER Rated dxAC - Average EER = 11.41 | Package EER Rated dxAC - Average EER = 9.68 | Package EER Rated dxAC - Average EER = 10.51 | HVAC | SpaceCool | dxAC_equip | pkgEER |  | 1 | 0 | 1 | 0.8 |  | NA | 1 | Package EER AC | Cap-Tons | RTS | RETAIL - SMALL | New | CZ01 | Arcata Area (CZ01) |  |  |  | 1000 sf | 0.42894 | 0.031263 | 0.4602 | Cap-Tons/1000 sf | 1172.162 | 1177.6303 | 1177.6303 | 4.2136 | 4.2331 | 4.2331 | 0 | 0 | 0 | 1172.162 | 1177.6303 | 1177.6303 | 4.2136 | 4.2331 | 4.2331 | 0 | 0 | 0 | 74 | 15 | 15 | 15 | 5 | 0.5 | 1015.9178 | 985.1975 | 985.1975 | 384.0681 | 256.2863 | 256.2863 | 0 | 0 | 0 | 1.5703 | 3.6584 | 0 | 0 | [7 empty] | Medium (2013) | Medium (2013) | Medium (2013) | None
M-038 | HVAC - EER Rated Package Rooftop AC (EER 11) | PGE | COM | Electric | COMHVAC - EER Rated Package Rooftop AC (EER 11) | Package EER Rated dxAC - Average EER = 11.41 | Package EER Rated dxAC - Average EER = 9.68 | Package EER Rated dxAC - Average EER = 10.51 | HVAC | SpaceCool | dxAC_equip | pkgEER |  | 1 | 0 | 1 | 0.8 |  | NA | 1 | Package EER AC | Cap-Tons | SCN | STORAGE - CONDITIONED | New | CZ01 | Arcata Area (CZ01) |  |  |  | 1000 sf | 0.23796 | 0.017343 | 0.2553 | Cap-Tons/1000 sf | 798.5917 | 798.5917 | 798.5917 | 0 | 0 | 0 | 0 | 0 | 0 | 798.5917 | 798.5917 | 798.5917 | 0 | 0 | 0 | 0 | 0 | 0 | 74 | 15 | 15 | 15 | 5 | 0.5 | 1015.9178 | 985.1975 | 985.1975 | 384.0681 | 256.2863 | 256.2863 | 0 | 0 | 0 | 1.5703 | 3.6584 | 0 | 0 | [7 empty] | Medium (2013) | Medium (2013) | Medium (2013) | None
M-038 | HVAC - EER Rated Package Rooftop AC (EER 11) | PGE | COM | Electric | COMHVAC - EER Rated Package Rooftop AC (EER 11) | Package EER Rated dxAC - Average EER = 11.41 | Package EER Rated dxAC - Average EER = 9.68 | Package EER Rated dxAC - Average EER = 10.51 | HVAC | SpaceCool | dxAC_equip | pkgEER |  | 1 | 0 | 1 | 0.8 |  | NA | 1 | Package EER AC | Cap-Tons | ASM | ASSEMBLY | Existing | CZ02 | Santa Rosa Area (CZ02) |  |  |  | 1000 sf | 0.8793 | 0.085021 | 0.96432 | Cap-Tons/1000 sf | 640.235 | 1067.0583 | 693.1183 | 0.27496 | 0.45827 | 0.35633 | 0 | 0 | 0 | 640.235 | 1067.0583 | 693.1183 | 0.27496 | 0.45827 | 0.35633 | 0 | 0 | 0 | 74 | 15 | 15 | 15 | 5 | 0.5 | 1015.9178 | 985.1975 | 985.1975 | 384.0681 | 256.2863 | 256.2863 | 0 | 0 | 0 | 1.5703 | 3.6584 | 0 | 0 | [7 empty] | Medium (2013) | Medium (2013) | Medium (2013) | None
M-038 | HVAC - EER Rated Package Rooftop AC (EER 11) | PGE | COM | Electric | COMHVAC - EER Rated Package Rooftop AC (EER 11) | Package EER Rated dxAC - Average EER = 11.41 | Package EER Rated dxAC - Average EER = 9.68 | Package EER Rated dxAC - Average EER = 10.51 | HVAC | SpaceCool | dxAC_equip | pkgEER |  | 1 | 0 | 1 | 0.8 |  | NA | 1 | Package EER AC | Cap-Tons | ECC | EDUCATION - COMMUNITY COLLEGE | Existing | CZ02 | Santa Rosa Area (CZ02) |  |  |  | 1000 sf | 0.51811 | 0.037763 | 0.55587 | Cap-Tons/1000 sf | 534.6631 | 811.5479 | 591.8256 | 0.32597 | 0.46799 | 0.40987 | 0 | 0 | 0 | 534.6631 | 811.5479 | 591.8256 | 0.32597 | 0.46799 | 0.40987 | 0 | 0 | 0 | 74 | 15 | 15 | 15 | 5 | 0.5 | 1015.9178 | 985.1975 | 985.1975 | 384.0681 | 256.2863 | 256.2863 | 0 | 0 | 0 | 1.5703 | 3.6584 | 0 | 0 | [7 empty] | Medium (2013) | Medium (2013) | Medium (2013) | None
M-038 | HVAC - EER Rated Package Rooftop AC (EER 11) | PGE | COM | Electric | COMHVAC - EER Rated Package Rooftop AC (EER 11) | Package EER Rated dxAC - Average EER = 11.41 | Package EER Rated dxAC - Average EER = 9.68 | Package EER Rated dxAC - Average EER = 10.51 | HVAC | SpaceCool | dxAC_equip | pkgEER |  | 1 | 0 | 1 | 0.8 |  | NA | 1 | Package EER AC | Cap-Tons | EPR | EDUCATION - PRIMARY SCHOOL | Existing | CZ02 | Santa Rosa Area (CZ02) |  |  |  | 1000 sf | 0.55111 | 0.040167 | 0.59127 | Cap-Tons/1000 sf | 387.09 | 645.15 | 410.49 | 0.13104 | 0.2184 | 0.14285 | 0 | 0 | 0 | 387.09 | 645.15 | 410.49 | 0.13104 | 0.2184 | 0.14285 | 0 | 0 | 0 | 74 | 15 | 15 | 15 | 5 | 0.5 | 1015.9178 | 985.1975 | 985.1975 | 384.0681 | 256.2863 | 256.2863 | 0 | 0 | 0 | 1.5703 | 3.6584 | 0 | 0 | [7 empty] | Medium (2013) | Medium (2013) | Medium (2013) | None
M-038 | HVAC - EER Rated Package Rooftop AC (EER 11) | PGE | COM | Electric | COMHVAC - EER Rated Package Rooftop AC (EER 11) | Package EER Rated dxAC - Average EER = 11.41 | Package EER Rated dxAC - Average EER = 9.68 | Package EER Rated dxAC - Average EER = 10.51 | HVAC | SpaceCool | dxAC_equip | pkgEER |  | 1 | 0 | 1 | 0.8 |  | NA | 1 | Package EER AC | Cap-Tons | ESE | EDUCATION - SECONDARY SCHOOL | Existing | CZ02 | Santa Rosa Area (CZ02) |  |  |  | 1000 sf | 0.53154 | 0.038741 | 0.57028 | Cap-Tons/1000 sf | 478.2725 | 716.35 | 513.51 | 0.12863 | 0.18699 | 0.14212 | 0 | 0 | 0 | 478.2725 | 716.35 | 513.51 | 0.12863 | 0.18699 | 0.14212 | 0 | 0 | 0 | 74 | 15 | 15 | 15 | 5 | 0.5 | 1015.9178 | 985.1975 | 985.1975 | 384.0681 | 256.2863 | 256.2863 | 0 | 0 | 0 | 1.5703 | 3.6584 | 0 | 0 | [7 empty] | Medium (2013) | Medium (2013) | Medium (2013) | None
M-038 | HVAC - EER Rated Package Rooftop AC (EER 11) | PGE | COM | Electric | COMHVAC - EER Rated Package Rooftop AC (EER 11) | Package EER Rated dxAC - Average EER = 11.41 | Package EER Rated dxAC - Average EER = 9.68 | Package EER Rated dxAC - Average EER = 10.51 | HVAC | SpaceCool | dxAC_equip | pkgEER |  | 1 | 0 | 1 | 0.8 |  | NA | 1 | Package EER AC | Cap-Tons | EUN | EDUCATION - UNIVERSITY | Existing | CZ02 | Santa Rosa Area (CZ02) |  |  |  | 1000 sf | 0.51721 | 0.037697 | 0.5549 | Cap-Tons/1000 sf | 525.7467 | 807.9632 | 589.0592 | 0.27872 | 0.40928 | 0.35969 | 0 | 0 | 0 | 525.7467 | 807.9632 | 589.0592 | 0.27872 | 0.40928 | 0.35969 | 0 | 0 | 0 | 74 | 15 | 15 | 15 | 5 | 0.5 | 1015.9178 | 985.1975 | 985.1975 | 384.0681 | 256.2863 | 256.2863 | 0 | 0 | 0 | 1.5703 | 3.6584 | 0 | 0 | [7 empty] | Medium (2013) | Medium (2013) | Medium (2013) | None
M-038 | HVAC - EER Rated Package Rooftop AC (EER 11) | PGE | COM | Electric | COMHVAC - EER Rated Package Rooftop AC (EER 11) | Package EER Rated dxAC - Average EER = 11.41 | Package EER Rated dxAC - Average EER = 9.68 | Package EER Rated dxAC - Average EER = 10.51 | HVAC | SpaceCool | dxAC_equip | pkgEER |  | 1 | 0 | 1 | 0.8 |  | NA | 1 | Package EER AC | Cap-Tons | GRO | GROCERY | Existing | CZ02 | Santa Rosa Area (CZ02) |  |  |  | 1000 sf | 0.86374 | 0.062953 | 0.92669 | Cap-Tons/1000 sf | 519.305 | 846.8417 | 537.6783 | 0.30513 | 0.49723 | 0.34743 | 0 | 0 | 0 | 519.305 | 846.8417 | 537.6783 | 0.30513 | 0.49723 | 0.34743 | 0 | 0 | 0 | 74 | 15 | 15 | 15 | 5 | 0.5 | 1015.9178 | 985.1975 | 985.1975 | 384.0681 | 256.2863 | 256.2863 | 0 | 0 | 0 | 1.5703 | 3.6584 | 0 | 0 | [7 empty] | Medium (2013) | Medium (2013) | Medium (2013) | None
M-038 | HVAC - EER Rated Package Rooftop AC (EER 11) | PGE | COM | Electric | COMHVAC - EER Rated Package Rooftop AC (EER 11) | Package EER Rated dxAC - Average EER = 11.41 | Package EER Rated dxAC - Average EER = 9.68 | Package EER Rated dxAC - Average EER = 10.51 | HVAC | SpaceCool | dxAC_equip | pkgEER |  | 1 | 0 | 1 | 0.8 |  | NA | 1 | Package EER AC | Cap-Tons | HSP | HEALTH/MEDICAL - HOSPITAL | Existing | CZ02 | Santa Rosa Area (CZ02) |  |  |  | 1000 sf | 0.76442 | 0.055715 | 0.82014 | Cap-Tons/1000 sf | 756.515 | 1162.525 | 822.065 | 0.24373 | 0.3518 | 0.30602 | 0 | 0 | 0 | 756.515 | 1162.525 | 822.065 | 0.24373 | 0.3518 | 0.30602 | 0 | 0 | 0 | 74 | 15 | 15 | 15 | 5 | 0.5 | 1015.9178 | 985.1975 | 985.1975 | 384.0681 | 256.2863 | 256.2863 | 0 | 0 | 0 | 1.5703 | 3.6584 | 0 | 0 | [7 empty] | Medium (2013) | Medium (2013) | Medium (2013) | None
M-038 | HVAC - EER Rated Package Rooftop AC (EER 11) | PGE | COM | Electric | COMHVAC - EER Rated Package Rooftop AC (EER 11) | Package EER Rated dxAC - Average EER = 11.41 | Package EER Rated dxAC - Average EER = 9.68 | Package EER Rated dxAC - Average EER = 10.51 | HVAC | SpaceCool | dxAC_equip | pkgEER |  | 1 | 0 | 1 | 0.8 |  | NA | 1 | Package EER AC | Cap-Tons | HTL | LODGING - HOTEL | Existing | CZ02 | Santa Rosa Area (CZ02) |  |  |  | 1000 sf | 0.40747 | 0.029698 | 0.43717 | Cap-Tons/1000 sf | 907.1858 | 1364.6847 | 990.8983 | 0.36556 | 0.50661 | 0.45426 | 0 | 0 | 0 | 907.1858 | 1364.6847 | 990.8983 | 0.36556 | 0.50661 | 0.45426 | 0 | 0 | 0 | 74 | 15 | 15 | 15 | 5 | 0.5 | 1015.9178 | 985.1975 | 985.1975 | 384.0681 | 256.2863 | 256.2863 | 0 | 0 | 0 | 1.5703 | 3.6584 | 0 | 0 | [7 empty] | Medium (2013) | Medium (2013) | Medium (2013) | None
M-038 | HVAC - EER Rated Package Rooftop AC (EER 11) | PGE | COM | Electric | COMHVAC - EER Rated Package Rooftop AC (EER 11) | Package EER Rated dxAC - Average EER = 11.41 | Package EER Rated dxAC - Average EER = 9.68 | Package EER Rated dxAC - Average EER = 10.51 | HVAC | SpaceCool | dxAC_equip | pkgEER |  | 1 | 0 | 1 | 0.8 |  | NA | 1 | Package EER AC | Cap-Tons | MTL | LODGING - MOTEL | Existing | CZ02 | Santa Rosa Area (CZ02) |  |  |  | 1000 sf | 0.40747 | 0.029698 | 0.43717 | Cap-Tons/1000 sf | 906.1557 | 1362.9678 | 989.8682 | 0.36532 | 0.50621 | 0.45402 | 0 | 0 | 0 | 906.1557 | 1362.9678 | 989.8682 | 0.36532 | 0.50621 | 0.45402 | 0 | 0 | 0 | 74 | 15 | 15 | 15 | 5 | 0.5 | 1015.9178 | 985.1975 | 985.1975 | 384.0681 | 256.2863 | 256.2863 | 0 | 0 | 0 | 1.5703 | 3.6584 | 0 | 0 | [7 empty] | Medium (2013) | Medium (2013) | Medium (2013) | None
M-038 | HVAC - EER Rated Package Rooftop AC (EER 11) | PGE | COM | Electric | COMHVAC - EER Rated Package Rooftop AC (EER 11) | Package EER Rated dxAC - Average EER = 11.41 | Package EER Rated dxAC - Average EER = 9.68 | Package EER Rated dxAC - Average EER = 10.51 | HVAC | SpaceCool | dxAC_equip | pkgEER |  | 1 | 0 | 1 | 0.8 |  | NA | 1 | Package EER AC | Cap-Tons | NRS | HEALTH/MEDICAL - NURSING HOME | Existing | CZ02 | Santa Rosa Area (CZ02) |  |  |  | 1000 sf | 0.76442 | 0.055715 | 0.82014 | Cap-Tons/1000 sf | 659.0533 | 1015.9742 | 713.1033 | 0.22073 | 0.32026 | 0.2799 | 0 | 0 | 0 | 659.0533 | 1015.9742 | 713.1033 | 0.22073 | 0.32026 | 0.2799 | 0 | 0 | 0 | 74 | 15 | 15 | 15 | 5 | 0.5 | 1015.9178 | 985.1975 | 985.1975 | 384.0681 | 256.2863 | 256.2863 | 0 | 0 | 0 | 1.5703 | 3.6584 | 0 | 0 | [7 empty] | Medium (2013) | Medium (2013) | Medium (2013) | None
M-038 | HVAC - EER Rated Package Rooftop AC (EER 11) | PGE | COM | Electric | COMHVAC - EER Rated Package Rooftop AC (EER 11) | Package EER Rated dxAC - Average EER = 11.41 | Package EER Rated dxAC - Average EER = 9.68 | Package EER Rated dxAC - Average EER = 10.51 | HVAC | SpaceCool | dxAC_equip | pkgEER |  | 1 | 0 | 1 | 0.8 |  | NA | 1 | Package EER AC | Cap-Tons | OFL | OFFICE - LARGE | Existing | CZ02 | Santa Rosa Area (CZ02) |  |  |  | 1000 sf | 0.54282 | 0.039563 | 0.58238 | Cap-Tons/1000 sf | 1017.0323 | 1380.0908 | 1075.0448 | 0.62558 | 0.81742 | 0.70371 | 0 | 0 | 0 | 1017.0323 | 1380.0908 | 1075.0448 | 0.62558 | 0.81742 | 0.70371 | 0 | 0 | 0 | 74 | 15 | 15 | 15 | 5 | 0.5 | 1015.9178 | 985.1975 | 985.1975 | 384.0681 | 256.2863 | 256.2863 | 0 | 0 | 0 | 1.5703 | 3.6584 | 0 | 0 | [7 empty] | Medium (2013) | Medium (2013) | Medium (2013) | None
M-038 | HVAC - EER Rated Package Rooftop AC (EER 11) | PGE | COM | Electric | COMHVAC - EER Rated Package Rooftop AC (EER 11) | Package EER Rated dxAC - Average EER = 11.41 | Package EER Rated dxAC - Average EER = 9.68 | Package EER Rated dxAC - Average EER = 10.51 | HVAC | SpaceCool | dxAC_equip | pkgEER |  | 1 | 0 | 1 | 0.8 |  | NA | 1 | Package EER AC | Cap-Tons | OFS | OFFICE - SMALL | Existing | CZ02 | Santa Rosa Area (CZ02) |  |  |  | 1000 sf | 0.63484 | 0.04627 | 0.68111 | Cap-Tons/1000 sf | 620.2706 | 908.1591 | 670.1331 | 0.43369 | 0.60438 | 0.51382 | 0 | 0 | 0 | 620.2706 | 908.1591 | 670.1331 | 0.43369 | 0.60438 | 0.51382 | 0 | 0 | 0 | 74 | 15 | 15 | 15 | 5 | 0.5 | 1015.9178 | 985.1975 | 985.1975 | 384.0681 | 256.2863 | 256.2863 | 0 | 0 | 0 | 1.5703 | 3.6584 | 0 | 0 | [7 empty] | Medium (2013) | Medium (2013) | Medium (2013) | None
M-038 | HVAC - EER Rated Package Rooftop AC (EER 11) | PGE | COM | Electric | COMHVAC - EER Rated Package Rooftop AC (EER 11) | Package EER Rated dxAC - Average EER = 11.41 | Package EER Rated dxAC - Average EER = 9.68 | Package EER Rated dxAC - Average EER = 10.51 | HVAC | SpaceCool | dxAC_equip | pkgEER |  | 1 | 0 | 1 | 0.8 |  | NA | 1 | Package EER AC | Cap-Tons | RFF | RESTAURANT - FAST-FOOD | Existing | CZ02 | Santa Rosa Area (CZ02) |  |  |  | 1000 sf | 1.1038 | 0.080449 | 1.1842 | Cap-Tons/1000 sf | 757.9732 | 1263.2887 | 805.0399 | 0.25712 | 0.42854 | 0.33216 | 0 | 0 | 0 | 757.9732 | 1263.2887 | 805.0399 | 0.25712 | 0.42854 | 0.33216 | 0 | 0 | 0 | 74 | 15 | 15 | 15 | 5 | 0.5 | 1015.9178 | 985.1975 | 985.1975 | 384.0681 | 256.2863 | 256.2863 | 0 | 0 | 0 | 1.5703 | 3.6584 | 0 | 0 | [7 empty] | Medium (2013) | Medium (2013) | Medium (2013) | None
M-038 | HVAC - EER Rated Package Rooftop AC (EER 11) | PGE | COM | Electric | COMHVAC - EER Rated Package Rooftop AC (EER 11) | Package EER Rated dxAC - Average EER = 11.41 | Package EER Rated dxAC - Average EER = 9.68 | Package EER Rated dxAC - Average EER = 10.51 | HVAC | SpaceCool | dxAC_equip | pkgEER |  | 1 | 0 | 1 | 0.8 |  | NA | 1 | Package EER AC | Cap-Tons | RSD | RESTAURANT - SIT-DOWN | Existing | CZ02 | Santa Rosa Area (CZ02) |  |  |  | 1000 sf | 0.73087 | 0.053269 | 0.78414 | Cap-Tons/1000 sf | 1051.543 | 1546.8763 | 1104.4597 | 0.4536 | 0.6741 | 0.53741 | 0 | 0 | 0 | 1051.543 | 1546.8763 | 1104.4597 | 0.4536 | 0.6741 | 0.53741 | 0 | 0 | 0 | 74 | 15 | 15 | 15 | 5 | 0.5 | 1015.9178 | 985.1975 | 985.1975 | 384.0681 | 256.2863 | 256.2863 | 0 | 0 | 0 | 1.5703 | 3.6584 | 0 | 0 | [7 empty] | Medium (2013) | Medium (2013) | Medium (2013) | None
M-038 | HVAC - EER Rated Package Rooftop AC (EER 11) | PGE | COM | Electric | COMHVAC - EER Rated Package Rooftop AC (EER 11) | Package EER Rated dxAC - Average EER = 11.41 | Package EER Rated dxAC - Average EER = 9.68 | Package EER Rated dxAC - Average EER = 10.51 | HVAC | SpaceCool | dxAC_equip | pkgEER |  | 1 | 0 | 1 | 0.8 |  | NA | 1 | Package EER AC | Cap-Tons | RT3 | RETAIL - MULTISTORY LARGE | Existing | CZ02 | Santa Rosa Area (CZ02) |  |  |  | 1000 sf | 0.34534 | 0.02517 | 0.37051 | Cap-Tons/1000 sf | 750.5434 | 1141.2132 | 829.1934 | 0.37583 | 0.54503 | 0.46838 | 0 | 0 | 0 | 750.5434 | 1141.2132 | 829.1934 | 0.37583 | 0.54503 | 0.46838 | 0 | 0 | 0 | 74 | 15 | 15 | 15 | 5 | 0.5 | 1015.9178 | 985.1975 | 985.1975 | 384.0681 | 256.2863 | 256.2863 | 0 | 0 | 0 | 1.5703 | 3.6584 | 0 | 0 | [7 empty] | Medium (2013) | Medium (2013) | Medium (2013) | None
M-038 | HVAC - EER Rated Package Rooftop AC (EER 11) | PGE | COM | Electric | COMHVAC - EER Rated Package Rooftop AC (EER 11) | Package EER Rated dxAC - Average EER = 11.41 | Package EER Rated dxAC - Average EER = 9.68 | Package EER Rated dxAC - Average EER = 10.51 | HVAC | SpaceCool | dxAC_equip | pkgEER |  | 1 | 0 | 1 | 0.8 |  | NA | 1 | Package EER AC | Cap-Tons | RTL | RETAIL - SINGLE-STORY LARGE | Existing | CZ02 | Santa Rosa Area (CZ02) |  |  |  | 1000 sf | 0.37264 | 0.02716 | 0.3998 | Cap-Tons/1000 sf | 728.9497 | 1214.9161 | 783.833 | 0.27768 | 0.4628 | 0.36207 | 0 | 0 | 0 | 728.9497 | 1214.9161 | 783.833 | 0.27768 | 0.4628 | 0.36207 | 0 | 0 | 0 | 74 | 15 | 15 | 15 | 5 | 0.5 | 1015.9178 | 985.1975 | 985.1975 | 384.0681 | 256.2863 | 256.2863 | 0 | 0 | 0 | 1.5703 | 3.6584 | 0 | 0 | [7 empty] | Medium (2013) | Medium (2013) | Medium (2013) | None
M-038 | HVAC - EER Rated Package Rooftop AC (EER 11) | PGE | COM | Electric | COMHVAC - EER Rated Package Rooftop AC (EER 11) | Package EER Rated dxAC - Average EER = 11.41 | Package EER Rated dxAC - Average EER = 9.68 | Package EER Rated dxAC - Average EER = 10.51 | HVAC | SpaceCool | dxAC_equip | pkgEER |  | 1 | 0 | 1 | 0.8 |  | NA | 1 | Package EER AC | Cap-Tons | RTS | RETAIL - SMALL | Existing | CZ02 | Santa Rosa Area (CZ02) |  |  |  | 1000 sf | 0.42894 | 0.031263 | 0.4602 | Cap-Tons/1000 sf | 707.3622 | 1177.6303 | 767.4956 | 0.26477 | 0.44084 | 0.35395 | 0 | 0 | 0 | 707.3622 | 1177.6303 | 767.4956 | 0.26477 | 0.44084 | 0.35395 | 0 | 0 | 0 | 74 | 15 | 15 | 15 | 5 | 0.5 | 1015.9178 | 985.1975 | 985.1975 | 384.0681 | 256.2863 | 256.2863 | 0 | 0 | 0 | 1.5703 | 3.6584 | 0 | 0 | [7 empty] | Medium (2013) | Medium (2013) | Medium (2013) | None
M-038 | HVAC - EER Rated Package Rooftop AC (EER 11) | PGE | COM | Electric | COMHVAC - EER Rated Package Rooftop AC (EER 11) | Package EER Rated dxAC - Average EER = 11.41 | Package EER Rated dxAC - Average EER = 9.68 | Package EER Rated dxAC - Average EER = 10.51 | HVAC | SpaceCool | dxAC_equip | pkgEER |  | 1 | 0 | 1 | 0.8 |  | NA | 1 | Package EER AC | Cap-Tons | SCN | STORAGE - CONDITIONED | Existing | CZ02 | Santa Rosa Area (CZ02) |  |  |  | 1000 sf | 0.23796 | 0.017343 | 0.2553 | Cap-Tons/1000 sf | 479.155 | 798.5917 | 493.01 | 0.21301 | 0.35502 | 0.27146 | 0 | 0 | 0 | 479.155 | 798.5917 | 493.01 | 0.21301 | 0.35502 | 0.27146 | 0 | 0 | 0 | 74 | 15 | 15 | 15 | 5 | 0.5 | 1015.9178 | 985.1975 | 985.1975 | 384.0681 | 256.2863 | 256.2863 | 0 | 0 | 0 | 1.5703 | 3.6584 | 0 | 0 | [7 empty] | Medium (2013) | Medium (2013) | Medium (2013) | None
M-038 | HVAC - EER Rated Package Rooftop AC (EER 11) | PGE | COM | Electric | COMHVAC - EER Rated Package Rooftop AC (EER 11) | Package EER Rated dxAC - Average EER = 11.41 | Package EER Rated dxAC - Average EER = 9.68 | Package EER Rated dxAC - Average EER = 10.51 | HVAC | SpaceCool | dxAC_equip | pkgEER |  | 1 | 0 | 1 | 0.8 |  | NA | 1 | Package EER AC | Cap-Tons | ASM | ASSEMBLY | New | CZ02 | Santa Rosa Area (CZ02) |  |  |  | 1000 sf | 0.8793 | 0.085021 | 0.96432 | Cap-Tons/1000 sf | 1015.4583 | 1067.0583 | 1067.0583 | 1.543 | 1.6225 | 1.6225 | 0 | 0 | 0 | 1015.4583 | 1067.0583 | 1067.0583 | 1.543 | 1.6225 | 1.6225 | 0 | 0 | 0 | 74 | 15 | 15 | 15 | 5 | 0.5 | 1015.9178 | 985.1975 | 985.1975 | 384.0681 | 256.2863 | 256.2863 | 0 | 0 | 0 | 1.5703 | 3.6584 | 0 | 0 | [7 empty] | Medium (2013) | Medium (2013) | Medium (2013) | None
M-038 | HVAC - EER Rated Package Rooftop AC (EER 11) | PGE | COM | Electric | COMHVAC - EER Rated Package Rooftop AC (EER 11) | Package EER Rated dxAC - Average EER = 11.41 | Package EER Rated dxAC - Average EER = 9.68 | Package EER Rated dxAC - Average EER = 10.51 | HVAC | SpaceCool | dxAC_equip | pkgEER |  | 1 | 0 | 1 | 0.8 |  | NA | 1 | Package EER AC | Cap-Tons | ECC | EDUCATION - COMMUNITY COLLEGE | New | CZ02 | Santa Rosa Area (CZ02) |  |  |  | 1000 sf | 0.51811 | 0.037763 | 0.55587 | Cap-Tons/1000 sf | 755.9479 | 811.5479 | 811.5479 | 1.2369 | 1.3219 | 1.3219 | 0 | 0 | 0 | 755.9479 | 811.5479 | 811.5479 | 1.2369 | 1.3219 | 1.3219 | 0 | 0 | 0 | 74 | 15 | 15 | 15 | 5 | 0.5 | 1015.9178 | 985.1975 | 985.1975 | 384.0681 | 256.2863 | 256.2863 | 0 | 0 | 0 | 1.5703 | 3.6584 | 0 | 0 | [7 empty] | Medium (2013) | Medium (2013) | Medium (2013) | None
M-038 | HVAC - EER Rated Package Rooftop AC (EER 11) | PGE | COM | Electric | COMHVAC - EER Rated Package Rooftop AC (EER 11) | Package EER Rated dxAC - Average EER = 11.41 | Package EER Rated dxAC - Average EER = 9.68 | Package EER Rated dxAC - Average EER = 10.51 | HVAC | SpaceCool | dxAC_equip | pkgEER |  | 1 | 0 | 1 | 0.8 |  | NA | 1 | Package EER AC | Cap-Tons | EPR | EDUCATION - PRIMARY SCHOOL | New | CZ02 | Santa Rosa Area (CZ02) |  |  |  | 1000 sf | 0.55111 | 0.040167 | 0.59127 | Cap-Tons/1000 sf | 624.5333 | 645.15 | 645.15 | 0 | 0 | 0 | 0 | 0 | 0 | 624.5333 | 645.15 | 645.15 | 0 | 0 | 0 | 0 | 0 | 0 | 74 | 15 | 15 | 15 | 5 | 0.5 | 1015.9178 | 985.1975 | 985.1975 | 384.0681 | 256.2863 | 256.2863 | 0 | 0 | 0 | 1.5703 | 3.6584 | 0 | 0 | [7 empty] | Medium (2013) | Medium (2013) | Medium (2013) | None
M-038 | HVAC - EER Rated Package Rooftop AC (EER 11) | PGE | COM | Electric | COMHVAC - EER Rated Package Rooftop AC (EER 11) | Package EER Rated dxAC - Average EER = 11.41 | Package EER Rated dxAC - Average EER = 9.68 | Package EER Rated dxAC - Average EER = 10.51 | HVAC | SpaceCool | dxAC_equip | pkgEER |  | 1 | 0 | 1 | 0.8 |  | NA | 1 | Package EER AC | Cap-Tons | ESE | EDUCATION - SECONDARY SCHOOL | New | CZ02 | Santa Rosa Area (CZ02) |  |  |  | 1000 sf | 0.53154 | 0.038741 | 0.57028 | Cap-Tons/1000 sf | 686.4325 | 716.35 | 716.35 | 0.0057277 | 0.0062264 | 0.0062264 | 0 | 0 | 0 | 686.4325 | 716.35 | 716.35 | 0.0057277 | 0.0062264 | 0.0062264 | 0 | 0 | 0 | 74 | 15 | 15 | 15 | 5 | 0.5 | 1015.9178 | 985.1975 | 985.1975 | 384.0681 | 256.2863 | 256.2863 | 0 | 0 | 0 | 1.5703 | 3.6584 | 0 | 0 | [7 empty] | Medium (2013) | Medium (2013) | Medium (2013) | None
M-038 | HVAC - EER Rated Package Rooftop AC (EER 11) | PGE | COM | Electric | COMHVAC - EER Rated Package Rooftop AC (EER 11) | Package EER Rated dxAC - Average EER = 11.41 | Package EER Rated dxAC - Average EER = 9.68 | Package EER Rated dxAC - Average EER = 10.51 | HVAC | SpaceCool | dxAC_equip | pkgEER |  | 1 | 0 | 1 | 0.8 |  | NA | 1 | Package EER AC | Cap-Tons | EUN | EDUCATION - UNIVERSITY | New | CZ02 | Santa Rosa Area (CZ02) |  |  |  | 1000 sf | 0.51721 | 0.037697 | 0.5549 | Cap-Tons/1000 sf | 752.1882 | 807.9632 | 807.9632 | 1.1007 | 1.1772 | 1.1772 | 0 | 0 | 0 | 752.1882 | 807.9632 | 807.9632 | 1.1007 | 1.1772 | 1.1772 | 0 | 0 | 0 | 74 | 15 | 15 | 15 | 5 | 0.5 | 1015.9178 | 985.1975 | 985.1975 | 384.0681 | 256.2863 | 256.2863 | 0 | 0 | 0 | 1.5703 | 3.6584 | 0 | 0 | [7 empty] | Medium (2013) | Medium (2013) | Medium (2013) | None
M-038 | HVAC - EER Rated Package Rooftop AC (EER 11) | PGE | COM | Electric | COMHVAC - EER Rated Package Rooftop AC (EER 11) | Package EER Rated dxAC - Average EER = 11.41 | Package EER Rated dxAC - Average EER = 9.68 | Package EER Rated dxAC - Average EER = 10.51 | HVAC | SpaceCool | dxAC_equip | pkgEER |  | 1 | 0 | 1 | 0.8 |  | NA | 1 | Package EER AC | Cap-Tons | GRO | GROCERY | New | CZ02 | Santa Rosa Area (CZ02) |  |  |  | 1000 sf | 0.86374 | 0.062953 | 0.92669 | Cap-Tons/1000 sf | 823.8083 | 846.8417 | 846.8417 | 1.6265 | 1.6717 | 1.6717 | 0 | 0 | 0 | 823.8083 | 846.8417 | 846.8417 | 1.6265 | 1.6717 | 1.6717 | 0 | 0 | 0 | 74 | 15 | 15 | 15 | 5 | 0.5 | 1015.9178 | 985.1975 | 985.1975 | 384.0681 | 256.2863 | 256.2863 | 0 | 0 | 0 | 1.5703 | 3.6584 | 0 | 0 | [7 empty] | Medium (2013) | Medium (2013) | Medium (2013) | None
M-038 | HVAC - EER Rated Package Rooftop AC (EER 11) | PGE | COM | Electric | COMHVAC - EER Rated Package Rooftop AC (EER 11) | Package EER Rated dxAC - Average EER = 11.41 | Package EER Rated dxAC - Average EER = 9.68 | Package EER Rated dxAC - Average EER = 10.51 | HVAC | SpaceCool | dxAC_equip | pkgEER |  | 1 | 0 | 1 | 0.8 |  | NA | 1 | Package EER AC | Cap-Tons | HSP | HEALTH/MEDICAL - HOSPITAL | New | CZ02 | Santa Rosa Area (CZ02) |  |  |  | 1000 sf | 0.76442 | 0.055715 | 0.82014 | Cap-Tons/1000 sf | 1102.525 | 1162.525 | 1162.525 | 1.3352 | 1.3916 | 1.3916 | 0 | 0 | 0 | 1102.525 | 1162.525 | 1162.525 | 1.3352 | 1.3916 | 1.3916 | 0 | 0 | 0 | 74 | 15 | 15 | 15 | 5 | 0.5 | 1015.9178 | 985.1975 | 985.1975 | 384.0681 | 256.2863 | 256.2863 | 0 | 0 | 0 | 1.5703 | 3.6584 | 0 | 0 | [7 empty] | Medium (2013) | Medium (2013) | Medium (2013) | None
M-038 | HVAC - EER Rated Package Rooftop AC (EER 11) | PGE | COM | Electric | COMHVAC - EER Rated Package Rooftop AC (EER 11) | Package EER Rated dxAC - Average EER = 11.41 | Package EER Rated dxAC - Average EER = 9.68 | Package EER Rated dxAC - Average EER = 10.51 | HVAC | SpaceCool | dxAC_equip | pkgEER |  | 1 | 0 | 1 | 0.8 |  | NA | 1 | Package EER AC | Cap-Tons | HTL | LODGING - HOTEL | New | CZ02 | Santa Rosa Area (CZ02) |  |  |  | 1000 sf | 0.40747 | 0.029698 | 0.43717 | Cap-Tons/1000 sf | 1289.1472 | 1364.6847 | 1364.6847 | 1.5988 | 1.6863 | 1.6863 | 0 | 0 | 0 | 1289.1472 | 1364.6847 | 1364.6847 | 1.5988 | 1.6863 | 1.6863 | 0 | 0 | 0 | 74 | 15 | 15 | 15 | 5 | 0.5 | 1015.9178 | 985.1975 | 985.1975 | 384.0681 | 256.2863 | 256.2863 | 0 | 0 | 0 | 1.5703 | 3.6584 | 0 | 0 | [7 empty] | Medium (2013) | Medium (2013) | Medium (2013) | None
M-038 | HVAC - EER Rated Package Rooftop AC (EER 11) | PGE | COM | Electric | COMHVAC - EER Rated Package Rooftop AC (EER 11) | Package EER Rated dxAC - Average EER = 11.41 | Package EER Rated dxAC - Average EER = 9.68 | Package EER Rated dxAC - Average EER = 10.51 | HVAC | SpaceCool | dxAC_equip | pkgEER |  | 1 | 0 | 1 | 0.8 |  | NA | 1 | Package EER AC | Cap-Tons | MTL | LODGING - MOTEL | New | CZ02 | Santa Rosa Area (CZ02) |  |  |  | 1000 sf | 0.40747 | 0.029698 | 0.43717 | Cap-Tons/1000 sf | 1287.4303 | 1362.9678 | 1362.9678 | 1.5966 | 1.684 | 1.684 | 0 | 0 | 0 | 1287.4303 | 1362.9678 | 1362.9678 | 1.5966 | 1.684 | 1.684 | 0 | 0 | 0 | 74 | 15 | 15 | 15 | 5 | 0.5 | 1015.9178 | 985.1975 | 985.1975 | 384.0681 | 256.2863 | 256.2863 | 0 | 0 | 0 | 1.5703 | 3.6584 | 0 | 0 | [7 empty] | Medium (2013) | Medium (2013) | Medium (2013) | None
M-038 | HVAC - EER Rated Package Rooftop AC (EER 11) | PGE | COM | Electric | COMHVAC - EER Rated Package Rooftop AC (EER 11) | Package EER Rated dxAC - Average EER = 11.41 | Package EER Rated dxAC - Average EER = 9.68 | Package EER Rated dxAC - Average EER = 10.51 | HVAC | SpaceCool | dxAC_equip | pkgEER |  | 1 | 0 | 1 | 0.8 |  | NA | 1 | Package EER AC | Cap-Tons | NRS | HEALTH/MEDICAL - NURSING HOME | New | CZ02 | Santa Rosa Area (CZ02) |  |  |  | 1000 sf | 0.76442 | 0.055715 | 0.82014 | Cap-Tons/1000 sf | 972.9367 | 1015.9742 | 1015.9742 | 1.5613 | 1.6105 | 1.6105 | 0 | 0 | 0 | 972.9367 | 1015.9742 | 1015.9742 | 1.5613 | 1.6105 | 1.6105 | 0 | 0 | 0 | 74 | 15 | 15 | 15 | 5 | 0.5 | 1015.9178 | 985.1975 | 985.1975 | 384.0681 | 256.2863 | 256.2863 | 0 | 0 | 0 | 1.5703 | 3.6584 | 0 | 0 | [7 empty] | Medium (2013) | Medium (2013) | Medium (2013) | None
M-038 | HVAC - EER Rated Package Rooftop AC (EER 11) | PGE | COM | Electric | COMHVAC - EER Rated Package Rooftop AC (EER 11) | Package EER Rated dxAC - Average EER = 11.41 | Package EER Rated dxAC - Average EER = 9.68 | Package EER Rated dxAC - Average EER = 10.51 | HVAC | SpaceCool | dxAC_equip | pkgEER |  | 1 | 0 | 1 | 0.8 |  | NA | 1 | Package EER AC | Cap-Tons | OFL | OFFICE - LARGE | New | CZ02 | Santa Rosa Area (CZ02) |  |  |  | 1000 sf | 0.54282 | 0.039563 | 0.58238 | Cap-Tons/1000 sf | 1321.1033 | 1380.0908 | 1380.0908 | 2.1613 | 2.255 | 2.255 | 0 | 0 | 0 | 1321.1033 | 1380.0908 | 1380.0908 | 2.1613 | 2.255 | 2.255 | 0 | 0 | 0 | 74 | 15 | 15 | 15 | 5 | 0.5 | 1015.9178 | 985.1975 | 985.1975 | 384.0681 | 256.2863 | 256.2863 | 0 | 0 | 0 | 1.5703 | 3.6584 | 0 | 0 | [7 empty] | Medium (2013) | Medium (2013) | Medium (2013) | None
M-038 | HVAC - EER Rated Package Rooftop AC (EER 11) | PGE | COM | Electric | COMHVAC - EER Rated Package Rooftop AC (EER 11) | Package EER Rated dxAC - Average EER = 11.41 | Package EER Rated dxAC - Average EER = 9.68 | Package EER Rated dxAC - Average EER = 10.51 | HVAC | SpaceCool | dxAC_equip | pkgEER |  | 1 | 0 | 1 | 0.8 |  | NA | 1 | Package EER AC | Cap-Tons | OFS | OFFICE - SMALL | New | CZ02 | Santa Rosa Area (CZ02) |  |  |  | 1000 sf | 0.63484 | 0.04627 | 0.68111 | Cap-Tons/1000 sf | 857.5466 | 908.1591 | 908.1591 | 1.6452 | 1.7397 | 1.7397 | 0 | 0 | 0 | 857.5466 | 908.1591 | 908.1591 | 1.6452 | 1.7397 | 1.7397 | 0 | 0 | 0 | 74 | 15 | 15 | 15 | 5 | 0.5 | 1015.9178 | 985.1975 | 985.1975 | 384.0681 | 256.2863 | 256.2863 | 0 | 0 | 0 | 1.5703 | 3.6584 | 0 | 0 | [7 empty] | Medium (2013) | Medium (2013) | Medium (2013) | None
M-038 | HVAC - EER Rated Package Rooftop AC (EER 11) | PGE | COM | Electric | COMHVAC - EER Rated Package Rooftop AC (EER 11) | Package EER Rated dxAC - Average EER = 11.41 | Package EER Rated dxAC - Average EER = 9.68 | Package EER Rated dxAC - Average EER = 10.51 | HVAC | SpaceCool | dxAC_equip | pkgEER |  | 1 | 0 | 1 | 0.8 |  | NA | 1 | Package EER AC | Cap-Tons | RFF | RESTAURANT - FAST-FOOD | New | CZ02 | Santa Rosa Area (CZ02) |  |  |  | 1000 sf | 1.1038 | 0.080449 | 1.1842 | Cap-Tons/1000 sf | 1217.7554 | 1263.2887 | 1263.2887 | 1.9712 | 2.0464 | 2.0464 | 0 | 0 | 0 | 1217.7554 | 1263.2887 | 1263.2887 | 1.9712 | 2.0464 | 2.0464 | 0 | 0 | 0 | 74 | 15 | 15 | 15 | 5 | 0.5 | 1015.9178 | 985.1975 | 985.1975 | 384.0681 | 256.2863 | 256.2863 | 0 | 0 | 0 | 1.5703 | 3.6584 | 0 | 0 | [7 empty] | Medium (2013) | Medium (2013) | Medium (2013) | None
M-038 | HVAC - EER Rated Package Rooftop AC (EER 11) | PGE | COM | Electric | COMHVAC - EER Rated Package Rooftop AC (EER 11) | Package EER Rated dxAC - Average EER = 11.41 | Package EER Rated dxAC - Average EER = 9.68 | Package EER Rated dxAC - Average EER = 10.51 | HVAC | SpaceCool | dxAC_equip | pkgEER |  | 1 | 0 | 1 | 0.8 |  | NA | 1 | Package EER AC | Cap-Tons | RSD | RESTAURANT - SIT-DOWN | New | CZ02 | Santa Rosa Area (CZ02) |  |  |  | 1000 sf | 0.73087 | 0.053269 | 0.78414 | Cap-Tons/1000 sf | 1492.293 | 1546.8763 | 1546.8763 | 2.1621 | 2.2411 | 2.2411 | 0 | 0 | 0 | 1492.293 | 1546.8763 | 1546.8763 | 2.1621 | 2.2411 | 2.2411 | 0 | 0 | 0 | 74 | 15 | 15 | 15 | 5 | 0.5 | 1015.9178 | 985.1975 | 985.1975 | 384.0681 | 256.2863 | 256.2863 | 0 | 0 | 0 | 1.5703 | 3.6584 | 0 | 0 | [7 empty] | Medium (2013) | Medium (2013) | Medium (2013) | None
M-038 | HVAC - EER Rated Package Rooftop AC (EER 11) | PGE | COM | Electric | COMHVAC - EER Rated Package Rooftop AC (EER 11) | Package EER Rated dxAC - Average EER = 11.41 | Package EER Rated dxAC - Average EER = 9.68 | Package EER Rated dxAC - Average EER = 10.51 | HVAC | SpaceCool | dxAC_equip | pkgEER |  | 1 | 0 | 1 | 0.8 |  | NA | 1 | Package EER AC | Cap-Tons | RT3 | RETAIL - MULTISTORY LARGE | New | CZ02 | Santa Rosa Area (CZ02) |  |  |  | 1000 sf | 0.34534 | 0.02517 | 0.37051 | Cap-Tons/1000 sf | 1067.9382 | 1141.2132 | 1141.2132 | 1.4413 | 1.535 | 1.535 | 0 | 0 | 0 | 1067.9382 | 1141.2132 | 1141.2132 | 1.4413 | 1.535 | 1.535 | 0 | 0 | 0 | 74 | 15 | 15 | 15 | 5 | 0.5 | 1015.9178 | 985.1975 | 985.1975 | 384.0681 | 256.2863 | 256.2863 | 0 | 0 | 0 | 1.5703 | 3.6584 | 0 | 0 | [7 empty] | Medium (2013) | Medium (2013) | Medium (2013) | None
M-038 | HVAC - EER Rated Package Rooftop AC (EER 11) | PGE | COM | Electric | COMHVAC - EER Rated Package Rooftop AC (EER 11) | Package EER Rated dxAC - Average EER = 11.41 | Package EER Rated dxAC - Average EER = 9.68 | Package EER Rated dxAC - Average EER = 10.51 | HVAC | SpaceCool | dxAC_equip | pkgEER |  | 1 | 0 | 1 | 0.8 |  | NA | 1 | Package EER AC | Cap-Tons | RTL | RETAIL - SINGLE-STORY LARGE | New | CZ02 | Santa Rosa Area (CZ02) |  |  |  | 1000 sf | 0.37264 | 0.02716 | 0.3998 | Cap-Tons/1000 sf | 1163.4995 | 1214.9161 | 1214.9161 | 1.7877 | 1.8687 | 1.8687 | 0 | 0 | 0 | 1163.4995 | 1214.9161 | 1214.9161 | 1.7877 | 1.8687 | 1.8687 | 0 | 0 | 0 | 74 | 15 | 15 | 15 | 5 | 0.5 | 1015.9178 | 985.1975 | 985.1975 | 384.0681 | 256.2863 | 256.2863 | 0 | 0 | 0 | 1.5703 | 3.6584 | 0 | 0 | [7 empty] | Medium (2013) | Medium (2013) | Medium (2013) | None
M-038 | HVAC - EER Rated Package Rooftop AC (EER 11) | PGE | COM | Electric | COMHVAC - EER Rated Package Rooftop AC (EER 11) | Package EER Rated dxAC - Average EER = 11.41 | Package EER Rated dxAC - Average EER = 9.68 | Package EER Rated dxAC - Average EER = 10.51 | HVAC | SpaceCool | dxAC_equip | pkgEER |  | 1 | 0 | 1 | 0.8 |  | NA | 1 | Package EER AC | Cap-Tons | RTS | RETAIL - SMALL | New | CZ02 | Santa Rosa Area (CZ02) |  |  |  | 1000 sf | 0.42894 | 0.031263 | 0.4602 | Cap-Tons/1000 sf | 1123.5303 | 1177.6303 | 1177.6303 | 1.7919 | 1.8798 | 1.8798 | 0 | 0 | 0 | 1123.5303 | 1177.6303 | 1177.6303 | 1.7919 | 1.8798 | 1.8798 | 0 | 0 | 0 | 74 | 15 | 15 | 15 | 5 | 0.5 | 1015.9178 | 985.1975 | 985.1975 | 384.0681 | 256.2863 | 256.2863 | 0 | 0 | 0 | 1.5703 | 3.6584 | 0 | 0 | [7 empty] | Medium (2013) | Medium (2013) | Medium (2013) | None
M-038 | HVAC - EER Rated Package Rooftop AC (EER 11) | PGE | COM | Electric | COMHVAC - EER Rated Package Rooftop AC (EER 11) | Package EER Rated dxAC - Average EER = 11.41 | Package EER Rated dxAC - Average EER = 9.68 | Package EER Rated dxAC - Average EER = 10.51 | HVAC | SpaceCool | dxAC_equip | pkgEER |  | 1 | 0 | 1 | 0.8 |  | NA | 1 | Package EER AC | Cap-Tons | SCN | STORAGE - CONDITIONED | New | CZ02 | Santa Rosa Area (CZ02) |  |  |  | 1000 sf | 0.23796 | 0.017343 | 0.2553 | Cap-Tons/1000 sf | 789.7617 | 798.5917 | 798.5917 | 3.7727 | 3.8141 | 3.8141 | 0 | 0 | 0 | 789.7617 | 798.5917 | 798.5917 | 3.7727 | 3.8141 | 3.8141 | 0 | 0 | 0 | 74 | 15 | 15 | 15 | 5 | 0.5 | 1015.9178 | 985.1975 | 985.1975 | 384.0681 | 256.2863 | 256.2863 | 0 | 0 | 0 | 1.5703 | 3.6584 | 0 | 0 | [7 empty] | Medium (2013) | Medium (2013) | Medium (2013) | None
M-038 | HVAC - EER Rated Package Rooftop AC (EER 11) | PGE | COM | Electric | COMHVAC - EER Rated Package Rooftop AC (EER 11) | Package EER Rated dxAC - Average EER = 11.41 | Package EER Rated dxAC - Average EER = 9.68 | Package EER Rated dxAC - Average EER = 10.51 | HVAC | SpaceCool | dxAC_equip | pkgEER |  | 1 | 0 | 1 | 0.8 |  | NA | 1 | Package EER AC | Cap-Tons | ASM | ASSEMBLY | Existing | CZ03 | Oakland Area (CZ03) |  |  |  | 1000 sf | 0.8793 | 0.085021 | 0.96432 | Cap-Tons/1000 sf | 648.4683 | 1067.0583 | 691.035 | 0.34069 | 0.56013 | 0.39793 | 0 | 0 | 0 | 648.4683 | 1067.0583 | 691.035 | 0.34069 | 0.56013 | 0.39793 | 0 | 0 | 0 | 74 | 15 | 15 | 15 | 5 | 0.5 | 1015.9178 | 985.1975 | 985.1975 | 384.0681 | 256.2863 | 256.2863 | 0 | 0 | 0 | 1.5703 | 3.6584 | 0 | 0 | [7 empty] | Medium (2013) | Medium (2013) | Medium (2013) | None
M-038 | HVAC - EER Rated Package Rooftop AC (EER 11) | PGE | COM | Electric | COMHVAC - EER Rated Package Rooftop AC (EER 11) | Package EER Rated dxAC - Average EER = 11.41 | Package EER Rated dxAC - Average EER = 9.68 | Package EER Rated dxAC - Average EER = 10.51 | HVAC | SpaceCool | dxAC_equip | pkgEER |  | 1 | 0 | 1 | 0.8 |  | NA | 1 | Package EER AC | Cap-Tons | ECC | EDUCATION - COMMUNITY COLLEGE | Existing | CZ03 | Oakland Area (CZ03) |  |  |  | 1000 sf | 0.51811 | 0.037763 | 0.55587 | Cap-Tons/1000 sf | 540.0381 | 811.5479 | 577.7631 | 0.28505 | 0.41425 | 0.33348 | 0 | 0 | 0 | 540.0381 | 811.5479 | 577.7631 | 0.28505 | 0.41425 | 0.33348 | 0 | 0 | 0 | 74 | 15 | 15 | 15 | 5 | 0.5 | 1015.9178 | 985.1975 | 985.1975 | 384.0681 | 256.2863 | 256.2863 | 0 | 0 | 0 | 1.5703 | 3.6584 | 0 | 0 | [7 empty] | Medium (2013) | Medium (2013) | Medium (2013) | None
M-038 | HVAC - EER Rated Package Rooftop AC (EER 11) | PGE | COM | Electric | COMHVAC - EER Rated Package Rooftop AC (EER 11) | Package EER Rated dxAC - Average EER = 11.41 | Package EER Rated dxAC - Average EER = 9.68 | Package EER Rated dxAC - Average EER = 10.51 | HVAC | SpaceCool | dxAC_equip | pkgEER |  | 1 | 0 | 1 | 0.8 |  | NA | 1 | Package EER AC | Cap-Tons | EPR | EDUCATION - PRIMARY SCHOOL | Existing | CZ03 | Oakland Area (CZ03) |  |  |  | 1000 sf | 0.55111 | 0.040167 | 0.59127 | Cap-Tons/1000 sf | 400.19 | 645.15 | 414.8533 | 0.034655 | 0.055774 | 0.036844 | 0 | 0 | 0 | 400.19 | 645.15 | 414.8533 | 0.034655 | 0.055774 | 0.036844 | 0 | 0 | 0 | 74 | 15 | 15 | 15 | 5 | 0.5 | 1015.9178 | 985.1975 | 985.1975 | 384.0681 | 256.2863 | 256.2863 | 0 | 0 | 0 | 1.5703 | 3.6584 | 0 | 0 | [7 empty] | Medium (2013) | Medium (2013) | Medium (2013) | None
M-038 | HVAC - EER Rated Package Rooftop AC (EER 11) | PGE | COM | Electric | COMHVAC - EER Rated Package Rooftop AC (EER 11) | Package EER Rated dxAC - Average EER = 11.41 | Package EER Rated dxAC - Average EER = 9.68 | Package EER Rated dxAC - Average EER = 10.51 | HVAC | SpaceCool | dxAC_equip | pkgEER |  | 1 | 0 | 1 | 0.8 |  | NA | 1 | Package EER AC | Cap-Tons | NRS | HEALTH/MEDICAL - NURSING HOME | Existing | CZ03 | Oakland Area (CZ03) |  |  |  | 1000 sf | 0.76442 | 0.055715 | 0.82014 | Cap-Tons/1000 sf | 658.0533 | 1015.9742 | 696.8733 | 0.17903 | 0.26579 | 0.21898 | 0 | 0 | 0 | 658.0533 | 1015.9742 | 696.8733 | 0.17903 | 0.26579 | 0.21898 | 0 | 0 | 0 | 74 | 15 | 15 | 15 | 5 | 0.5 | 1015.9178 | 985.1975 | 985.1975 | 384.0681 | 256.2863 | 256.2863 | 0 | 0 | 0 | 1.5703 | 3.6584 | 0 | 0 | [7 empty] | Medium (2013) | Medium (2013) | Medium (2013) | None
M-038 | HVAC - EER Rated Package Rooftop AC (EER 11) | PGE | COM | Electric | COMHVAC - EER Rated Package Rooftop AC (EER 11) | Package EER Rated dxAC - Average EER = 11.41 | Package EER Rated dxAC - Average EER = 9.68 | Package EER Rated dxAC - Average EER = 10.51 | HVAC | SpaceCool | dxAC_equip | pkgEER |  | 1 | 0 | 1 | 0.8 |  | NA | 1 | Package EER AC | Cap-Tons | OFL | OFFICE - LARGE | Existing | CZ03 | Oakland Area (CZ03) |  |  |  | 1000 sf | 0.54282 | 0.039563 | 0.58238 | Cap-Tons/1000 sf | 1071.4073 | 1380.0908 | 1115.0698 | 0.65278 | 0.81602 | 0.71035 | 0 | 0 | 0 | 1071.4073 | 1380.0908 | 1115.0698 | 0.65278 | 0.81602 | 0.71035 | 0 | 0 | 0 | 74 | 15 | 15 | 15 | 5 | 0.5 | 1015.9178 | 985.1975 | 985.1975 | 384.0681 | 256.2863 | 256.2863 | 0 | 0 | 0 | 1.5703 | 3.6584 | 0 | 0 | [7 empty] | Medium (2013) | Medium (2013) | Medium (2013) | None
M-038 | HVAC - EER Rated Package Rooftop AC (EER 11) | PGE | COM | Electric | COMHVAC - EER Rated Package Rooftop AC (EER 11) | Package EER Rated dxAC - Average EER = 11.41 | Package EER Rated dxAC - Average EER = 9.68 | Package EER Rated dxAC - Average EER = 10.51 | HVAC | SpaceCool | dxAC_equip | pkgEER |  | 1 | 0 | 1 | 0.8 |  | NA | 1 | Package EER AC | Cap-Tons | OFS | OFFICE - SMALL | Existing | CZ03 | Oakland Area (CZ03) |  |  |  | 1000 sf | 0.63484 | 0.04627 | 0.68111 | Cap-Tons/1000 sf | 646.1456 | 908.1591 | 681.8456 | 0.42755 | 0.57909 | 0.48491 | 0 | 0 | 0 | 646.1456 | 908.1591 | 681.8456 | 0.42755 | 0.57909 | 0.48491 | 0 | 0 | 0 | 74 | 15 | 15 | 15 | 5 | 0.5 | 1015.9178 | 985.1975 | 985.1975 | 384.0681 | 256.2863 | 256.2863 | 0 | 0 | 0 | 1.5703 | 3.6584 | 0 | 0 | [7 empty] | Medium (2013) | Medium (2013) | Medium (2013) | None
M-038 | HVAC - EER Rated Package Rooftop AC (EER 11) | PGE | COM | Electric | COMHVAC - EER Rated Package Rooftop AC (EER 11) | Package EER Rated dxAC - Average EER = 11.41 | Package EER Rated dxAC - Average EER = 9.68 | Package EER Rated dxAC - Average EER = 10.51 | HVAC | SpaceCool | dxAC_equip | pkgEER |  | 1 | 0 | 1 | 0.8 |  | NA | 1 | Package EER AC | Cap-Tons | RFF | RESTAURANT - FAST-FOOD | Existing | CZ03 | Oakland Area (CZ03) |  |  |  | 1000 sf | 1.1038 | 0.080449 | 1.1842 | Cap-Tons/1000 sf | 770.3413 | 1263.2887 | 792.358 | 0.24349 | 0.39904 | 0.29414 | 0 | 0 | 0 | 770.3413 | 1263.2887 | 792.358 | 0.24349 | 0.39904 | 0.29414 | 0 | 0 | 0 | 74 | 15 | 15 | 15 | 5 | 0.5 | 1015.9178 | 985.1975 | 985.1975 | 384.0681 | 256.2863 | 256.2863 | 0 | 0 | 0 | 1.5703 | 3.6584 | 0 | 0 | [7 empty] | Medium (2013) | Medium (2013) | Medium (2013) | None
M-038 | HVAC - EER Rated Package Rooftop AC (EER 11) | PGE | COM | Electric | COMHVAC - EER Rated Package Rooftop AC (EER 11) | Package EER Rated dxAC - Average EER = 11.41 | Package EER Rated dxAC - Average EER = 9.68 | Package EER Rated dxAC - Average EER = 10.51 | HVAC | SpaceCool | dxAC_equip | pkgEER |  | 1 | 0 | 1 | 0.8 |  | NA | 1 | Package EER AC | Cap-Tons | RSD | RESTAURANT - SIT-DOWN | Existing | CZ03 | Oakland Area (CZ03) |  |  |  | 1000 sf | 0.73087 | 0.053269 | 0.78414 | Cap-Tons/1000 sf | 1146.7097 | 1546.8763 | 1179.1097 | 0.5574 | 0.75507 | 0.61572 | 0 | 0 | 0 | 1146.7097 | 1546.8763 | 1179.1097 | 0.5574 | 0.75507 | 0.61572 | 0 | 0 | 0 | 74 | 15 | 15 | 15 | 5 | 0.5 | 1015.9178 | 985.1975 | 985.1975 | 384.0681 | 256.2863 | 256.2863 | 0 | 0 | 0 | 1.5703 | 3.6584 | 0 | 0 | [7 empty] | Medium (2013) | Medium (2013) | Medium (2013) | None
M-038 | HVAC - EER Rated Package Rooftop AC (EER 11) | PGE | COM | Electric | COMHVAC - EER Rated Package Rooftop AC (EER 11) | Package EER Rated dxAC - Average EER = 11.41 | Package EER Rated dxAC - Average EER = 9.68 | Package EER Rated dxAC - Average EER = 10.51 | HVAC | SpaceCool | dxAC_equip | pkgEER |  | 1 | 0 | 1 | 0.8 |  | NA | 1 | Package EER AC | Cap-Tons | RT3 | RETAIL - MULTISTORY LARGE | Existing | CZ03 | Oakland Area (CZ03) |  |  |  | 1000 sf | 0.34534 | 0.02517 | 0.37051 | Cap-Tons/1000 sf | 779.9676 | 1141.2132 | 832.4801 | 0.36437 | 0.52074 | 0.42898 | 0 | 0 | 0 | 779.9676 | 1141.2132 | 832.4801 | 0.36437 | 0.52074 | 0.42898 | 0 | 0 | 0 | 74 | 15 | 15 | 15 | 5 | 0.5 | 1015.9178 | 985.1975 | 985.1975 | 384.0681 | 256.2863 | 256.2863 | 0 | 0 | 0 | 1.5703 | 3.6584 | 0 | 0 | [7 empty] | Medium (2013) | Medium (2013) | Medium (2013) | None
M-038 | HVAC - EER Rated Package Rooftop AC (EER 11) | PGE | COM | Electric | COMHVAC - EER Rated Package Rooftop AC (EER 11) | Package EER Rated dxAC - Average EER = 11.41 | Package EER Rated dxAC - Average EER = 9.68 | Package EER Rated dxAC - Average EER = 10.51 | HVAC | SpaceCool | dxAC_equip | pkgEER |  | 1 | 0 | 1 | 0.8 |  | NA | 1 | Package EER AC | Cap-Tons | RTL | RETAIL - SINGLE-STORY LARGE | Existing | CZ03 | Oakland Area (CZ03) |  |  |  | 1000 sf | 0.37264 | 0.02716 | 0.3998 | Cap-Tons/1000 sf | 758.804 | 1214.9161 | 791.3707 | 0.30567 | 0.48897 | 0.36665 | 0 | 0 | 0 | 758.804 | 1214.9161 | 791.3707 | 0.30567 | 0.48897 | 0.36665 | 0 | 0 | 0 | 74 | 15 | 15 | 15 | 5 | 0.5 | 1015.9178 | 985.1975 | 985.1975 | 384.0681 | 256.2863 | 256.2863 | 0 | 0 | 0 | 1.5703 | 3.6584 | 0 | 0 | [7 empty] | Medium (2013) | Medium (2013) | Medium (2013) | None
M-038 | HVAC - EER Rated Package Rooftop AC (EER 11) | PGE | COM | Electric | COMHVAC - EER Rated Package Rooftop AC (EER 11) | Package EER Rated dxAC - Average EER = 11.41 | Package EER Rated dxAC - Average EER = 9.68 | Package EER Rated dxAC - Average EER = 10.51 | HVAC | SpaceCool | dxAC_equip | pkgEER |  | 1 | 0 | 1 | 0.8 |  | NA | 1 | Package EER AC | Cap-Tons | RTS | RETAIL - SMALL | Existing | CZ03 | Oakland Area (CZ03) |  |  |  | 1000 sf | 0.42894 | 0.031263 | 0.4602 | Cap-Tons/1000 sf | 729.8464 | 1177.6303 | 756.9464 | 0.30935 | 0.4999 | 0.37037 | 0 | 0 | 0 | 729.8464 | 1177.6303 | 756.9464 | 0.30935 | 0.4999 | 0.37037 | 0 | 0 | 0 | 74 | 15 | 15 | 15 | 5 | 0.5 | 1015.9178 | 985.1975 | 985.1975 | 384.0681 | 256.2863 | 256.2863 | 0 | 0 | 0 | 1.5703 | 3.6584 | 0 | 0 | [7 empty] | Medium (2013) | Medium (2013) | Medium (2013) | None
M-038 | HVAC - EER Rated Package Rooftop AC (EER 11) | PGE | COM | Electric | COMHVAC - EER Rated Package Rooftop AC (EER 11) | Package EER Rated dxAC - Average EER = 11.41 | Package EER Rated dxAC - Average EER = 9.68 | Package EER Rated dxAC - Average EER = 10.51 | HVAC | SpaceCool | dxAC_equip | pkgEER |  | 1 | 0 | 1 | 0.8 |  | NA | 1 | Package EER AC | Cap-Tons | SCN | STORAGE - CONDITIONED | Existing | CZ03 | Oakland Area (CZ03) |  |  |  | 1000 sf | 0.23796 | 0.017343 | 0.2553 | Cap-Tons/1000 sf | 479.155 | 798.5917 | 480.5177 | 0.19322 | 0.32203 | 0.21234 | 0 | 0 | 0 | 479.155 | 798.5917 | 480.5177 | 0.19322 | 0.32203 | 0.21234 | 0 | 0 | 0 | 74 | 15 | 15 | 15 | 5 | 0.5 | 1015.9178 | 985.1975 | 985.1975 | 384.0681 | 256.2863 | 256.2863 | 0 | 0 | 0 | 1.5703 | 3.6584 | 0 | 0 | [7 empty] | Medium (2013) | Medium (2013) | Medium (2013) | None
M-038 | HVAC - EER Rated Package Rooftop AC (EER 11) | PGE | COM | Electric | COMHVAC - EER Rated Package Rooftop AC (EER 11) | Package EER Rated dxAC - Average EER = 11.41 | Package EER Rated dxAC - Average EER = 9.68 | Package EER Rated dxAC - Average EER = 10.51 | HVAC | SpaceCool | dxAC_equip | pkgEER |  | 1 | 0 | 1 | 0.8 |  | NA | 1 | Package EER AC | Cap-Tons | ASM | ASSEMBLY | New | CZ03 | Oakland Area (CZ03) |  |  |  | 1000 sf | 0.8793 | 0.085021 | 0.96432 | Cap-Tons/1000 sf | 1019.4417 | 1067.0583 | 1067.0583 | 1.2201 | 1.2775 | 1.2775 | 0 | 0 | 0 | 1019.4417 | 1067.0583 | 1067.0583 | 1.2201 | 1.2775 | 1.2775 | 0 | 0 | 0 | 74 | 15 | 15 | 15 | 5 | 0.5 | 1015.9178 | 985.1975 | 985.1975 | 384.0681 | 256.2863 | 256.2863 | 0 | 0 | 0 | 1.5703 | 3.6584 | 0 | 0 | [7 empty] | Medium (2013) | Medium (2013) | Medium (2013) | None
M-038 | HVAC - EER Rated Package Rooftop AC (EER 11) | PGE | COM | Electric | COMHVAC - EER Rated Package Rooftop AC (EER 11) | Package EER Rated dxAC - Average EER = 11.41 | Package EER Rated dxAC - Average EER = 9.68 | Package EER Rated dxAC - Average EER = 10.51 | HVAC | SpaceCool | dxAC_equip | pkgEER |  | 1 | 0 | 1 | 0.8 |  | NA | 1 | Package EER AC | Cap-Tons | ECC | EDUCATION - COMMUNITY COLLEGE | New | CZ03 | Oakland Area (CZ03) |  |  |  | 1000 sf | 0.51811 | 0.037763 | 0.55587 | Cap-Tons/1000 sf | 770.3979 | 811.5479 | 811.5479 | 1.1017 | 1.1491 | 1.1491 | 0 | 0 | 0 | 770.3979 | 811.5479 | 811.5479 | 1.1017 | 1.1491 | 1.1491 | 0 | 0 | 0 | 74 | 15 | 15 | 15 | 5 | 0.5 | 1015.9178 | 985.1975 | 985.1975 | 384.0681 | 256.2863 | 256.2863 | 0 | 0 | 0 | 1.5703 | 3.6584 | 0 | 0 | [7 empty] | Medium (2013) | Medium (2013) | Medium (2013) | None
M-038 | HVAC - EER Rated Package Rooftop AC (EER 11) | PGE | COM | Electric | COMHVAC - EER Rated Package Rooftop AC (EER 11) | Package EER Rated dxAC - Average EER = 11.41 | Package EER Rated dxAC - Average EER = 9.68 | Package EER Rated dxAC - Average EER = 10.51 | HVAC | SpaceCool | dxAC_equip | pkgEER |  | 1 | 0 | 1 | 0.8 |  | NA | 1 | Package EER AC | Cap-Tons | EPR | EDUCATION - PRIMARY SCHOOL | New | CZ03 | Oakland Area (CZ03) |  |  |  | 1000 sf | 0.55111 | 0.040167 | 0.59127 | Cap-Tons/1000 sf | 631.5433 | 645.15 | 645.15 | 0 | 0 | 0 | 0 | 0 | 0 | 631.5433 | 645.15 | 645.15 | 0 | 0 | 0 | 0 | 0 | 0 | 74 | 15 | 15 | 15 | 5 | 0.5 | 1015.9178 | 985.1975 | 985.1975 | 384.0681 | 256.2863 | 256.2863 | 0 | 0 | 0 | 1.5703 | 3.6584 | 0 | 0 | [7 empty] | Medium (2013) | Medium (2013) | Medium (2013) | None
M-038 | HVAC - EER Rated Package Rooftop AC (EER 11) | PGE | COM | Electric | COMHVAC - EER Rated Package Rooftop AC (EER 11) | Package EER Rated dxAC - Average EER = 11.41 | Package EER Rated dxAC - Average EER = 9.68 | Package EER Rated dxAC - Average EER = 10.51 | HVAC | SpaceCool | dxAC_equip | pkgEER |  | 1 | 0 | 1 | 0.8 |  | NA | 1 | Package EER AC | Cap-Tons | ESE | EDUCATION - SECONDARY SCHOOL | New | CZ03 | Oakland Area (CZ03) |  |  |  | 1000 sf | 0.53154 | 0.038741 | 0.57028 | Cap-Tons/1000 sf | 690.7125 | 716.35 | 716.35 | 0 | 0 | 0 | 0 | 0 | 0 | 690.7125 | 716.35 | 716.35 | 0 | 0 | 0 | 0 | 0 | 0 | 74 | 15 | 15 | 15 | 5 | 0.5 | 1015.9178 | 985.1975 | 985.1975 | 384.0681 | 256.2863 | 256.2863 | 0 | 0 | 0 | 1.5703 | 3.6584 | 0 | 0 | [7 empty] | Medium (2013) | Medium (2013) | Medium (2013) | None
M-038 | HVAC - EER Rated Package Rooftop AC (EER 11) | PGE | COM | Electric | COMHVAC - EER Rated Package Rooftop AC (EER 11) | Package EER Rated dxAC - Average EER = 11.41 | Package EER Rated dxAC - Average EER = 9.68 | Package EER Rated dxAC - Average EER = 10.51 | HVAC | SpaceCool | dxAC_equip | pkgEER |  | 1 | 0 | 1 | 0.8 |  | NA | 1 | Package EER AC | Cap-Tons | EUN | EDUCATION - UNIVERSITY | New | CZ03 | Oakland Area (CZ03) |  |  |  | 1000 sf | 0.51721 | 0.037697 | 0.5549 | Cap-Tons/1000 sf | 759.5757 | 807.9632 | 807.9632 | 0.99049 | 1.0453 | 1.0453 | 0 | 0 | 0 | 759.5757 | 807.9632 | 807.9632 | 0.99049 | 1.0453 | 1.0453 | 0 | 0 | 0 | 74 | 15 | 15 | 15 | 5 | 0.5 | 1015.9178 | 985.1975 | 985.1975 | 384.0681 | 256.2863 | 256.2863 | 0 | 0 | 0 | 1.5703 | 3.6584 | 0 | 0 | [7 empty] | Medium (2013) | Medium (2013) | Medium (2013) | None
M-038 | HVAC - EER Rated Package Rooftop AC (EER 11) | PGE | COM | Electric | COMHVAC - EER Rated Package Rooftop AC (EER 11) | Package EER Rated dxAC - Average EER = 11.41 | Package EER Rated dxAC - Average EER = 9.68 | Package EER Rated dxAC - Average EER = 10.51 | HVAC | SpaceCool | dxAC_equip | pkgEER |  | 1 | 0 | 1 | 0.8 |  | NA | 1 | Package EER AC | Cap-Tons | GRO | GROCERY | New | CZ03 | Oakland Area (CZ03) |  |  |  | 1000 sf | 0.86374 | 0.062953 | 0.92669 | Cap-Tons/1000 sf | 839.7467 | 846.8417 | 846.8417 | 3.7786 | 3.8101 | 3.8101 | 0 | 0 | 0 | 839.7467 | 846.8417 | 846.8417 | 3.7786 | 3.8101 | 3.8101 | 0 | 0 | 0 | 74 | 15 | 15 | 15 | 5 | 0.5 | 1015.9178 | 985.1975 | 985.1975 | 384.0681 | 256.2863 | 256.2863 | 0 | 0 | 0 | 1.5703 | 3.6584 | 0 | 0 | [7 empty] | Medium (2013) | Medium (2013) | Medium (2013) | None
M-038 | HVAC - EER Rated Package Rooftop AC (EER 11) | PGE | COM | Electric | COMHVAC - EER Rated Package Rooftop AC (EER 11) | Package EER Rated dxAC - Average EER = 11.41 | Package EER Rated dxAC - Average EER = 9.68 | Package EER Rated dxAC - Average EER = 10.51 | HVAC | SpaceCool | dxAC_equip | pkgEER |  | 1 | 0 | 1 | 0.8 |  | NA | 1 | Package EER AC | Cap-Tons | HSP | HEALTH/MEDICAL - HOSPITAL | New | CZ03 | Oakland Area (CZ03) |  |  |  | 1000 sf | 0.76442 | 0.055715 | 0.82014 | Cap-Tons/1000 sf | 1118.8475 | 1162.525 | 1162.525 | 2.0988 | 2.1409 | 2.1409 | 0 | 0 | 0 | 1118.8475 | 1162.525 | 1162.525 | 2.0988 | 2.1409 | 2.1409 | 0 | 0 | 0 | 74 | 15 | 15 | 15 | 5 | 0.5 | 1015.9178 | 985.1975 | 985.1975 | 384.0681 | 256.2863 | 256.2863 | 0 | 0 | 0 | 1.5703 | 3.6584 | 0 | 0 | [7 empty] | Medium (2013) | Medium (2013) | Medium (2013) | None
M-038 | HVAC - EER Rated Package Rooftop AC (EER 11) | PGE | COM | Electric | COMHVAC - EER Rated Package Rooftop AC (EER 11) | Package EER Rated dxAC - Average EER = 11.41 | Package EER Rated dxAC - Average EER = 9.68 | Package EER Rated dxAC - Average EER = 10.51 | HVAC | SpaceCool | dxAC_equip | pkgEER |  | 1 | 0 | 1 | 0.8 |  | NA | 1 | Package EER AC | Cap-Tons | HTL | LODGING - HOTEL | New | CZ03 | Oakland Area (CZ03) |  |  |  | 1000 sf | 0.40747 | 0.029698 | 0.43717 | Cap-Tons/1000 sf | 1298.5097 | 1364.6847 | 1364.6847 | 1.8168 | 1.8834 | 1.8834 | 0 | 0 | 0 | 1298.5097 | 1364.6847 | 1364.6847 | 1.8168 | 1.8834 | 1.8834 | 0 | 0 | 0 | 74 | 15 | 15 | 15 | 5 | 0.5 | 1015.9178 | 985.1975 | 985.1975 | 384.0681 | 256.2863 | 256.2863 | 0 | 0 | 0 | 1.5703 | 3.6584 | 0 | 0 | [7 empty] | Medium (2013) | Medium (2013) | Medium (2013) | None
M-038 | HVAC - EER Rated Package Rooftop AC (EER 11) | PGE | COM | Electric | COMHVAC - EER Rated Package Rooftop AC (EER 11) | Package EER Rated dxAC - Average EER = 11.41 | Package EER Rated dxAC - Average EER = 9.68 | Package EER Rated dxAC - Average EER = 10.51 | HVAC | SpaceCool | dxAC_equip | pkgEER |  | 1 | 0 | 1 | 0.8 |  | NA | 1 | Package EER AC | Cap-Tons | MTL | LODGING - MOTEL | New | CZ03 | Oakland Area (CZ03) |  |  |  | 1000 sf | 0.40747 | 0.029698 | 0.43717 | Cap-Tons/1000 sf | 1296.7928 | 1362.9678 | 1362.9678 | 1.814 | 1.8807 | 1.8807 | 0 | 0 | 0 | 1296.7928 | 1362.9678 | 1362.9678 | 1.814 | 1.8807 | 1.8807 | 0 | 0 | 0 | 74 | 15 | 15 | 15 | 5 | 0.5 | 1015.9178 | 985.1975 | 985.1975 | 384.0681 | 256.2863 | 256.2863 | 0 | 0 | 0 | 1.5703 | 3.6584 | 0 | 0 | [7 empty] | Medium (2013) | Medium (2013) | Medium (2013) | None
M-038 | HVAC - EER Rated Package Rooftop AC (EER 11) | PGE | COM | Electric | COMHVAC - EER Rated Package Rooftop AC (EER 11) | Package EER Rated dxAC - Average EER = 11.41 | Package EER Rated dxAC - Average EER = 9.68 | Package EER Rated dxAC - Average EER = 10.51 | HVAC | SpaceCool | dxAC_equip | pkgEER |  | 1 | 0 | 1 | 0.8 |  | NA | 1 | Package EER AC | Cap-Tons | NRS | HEALTH/MEDICAL - NURSING HOME | New | CZ03 | Oakland Area (CZ03) |  |  |  | 1000 sf | 0.76442 | 0.055715 | 0.82014 | Cap-Tons/1000 sf | 988.3779 | 1015.9742 | 1015.9742 | 3.367 | 3.3983 | 3.3983 | 0 | 0 | 0 | 988.3779 | 1015.9742 | 1015.9742 | 3.367 | 3.3983 | 3.3983 | 0 | 0 | 0 | 74 | 15 | 15 | 15 | 5 | 0.5 | 1015.9178 | 985.1975 | 985.1975 | 384.0681 | 256.2863 | 256.2863 | 0 | 0 | 0 | 1.5703 | 3.6584 | 0 | 0 | [7 empty] | Medium (2013) | Medium (2013) | Medium (2013) | None
M-038 | HVAC - EER Rated Package Rooftop AC (EER 11) | PGE | COM | Electric | COMHVAC - EER Rated Package Rooftop AC (EER 11) | Package EER Rated dxAC - Average EER = 11.41 | Package EER Rated dxAC - Average EER = 9.68 | Package EER Rated dxAC - Average EER = 10.51 | HVAC | SpaceCool | dxAC_equip | pkgEER |  | 1 | 0 | 1 | 0.8 |  | NA | 1 | Package EER AC | Cap-Tons | OFL | OFFICE - LARGE | New | CZ03 | Oakland Area (CZ03) |  |  |  | 1000 sf | 0.54282 | 0.039563 | 0.58238 | Cap-Tons/1000 sf | 1335.4158 | 1380.0908 | 1380.0908 | 2.1753 | 2.2419 | 2.2419 | 0 | 0 | 0 | 1335.4158 | 1380.0908 | 1380.0908 | 2.1753 | 2.2419 | 2.2419 | 0 | 0 | 0 | 74 | 15 | 15 | 15 | 5 | 0.5 | 1015.9178 | 985.1975 | 985.1975 | 384.0681 | 256.2863 | 256.2863 | 0 | 0 | 0 | 1.5703 | 3.6584 | 0 | 0 | [7 empty] | Medium (2013) | Medium (2013) | Medium (2013) | None
M-038 | HVAC - EER Rated Package Rooftop AC (EER 11) | PGE | COM | Electric | COMHVAC - EER Rated Package Rooftop AC (EER 11) | Package EER Rated dxAC - Average EER = 11.41 | Package EER Rated dxAC - Average EER = 9.68 | Package EER Rated dxAC - Average EER = 10.51 | HVAC | SpaceCool | dxAC_equip | pkgEER |  | 1 | 0 | 1 | 0.8 |  | NA | 1 | Package EER AC | Cap-Tons | OFS | OFFICE - SMALL | New | CZ03 | Oakland Area (CZ03) |  |  |  | 1000 sf | 0.63484 | 0.04627 | 0.68111 | Cap-Tons/1000 sf | 872.4591 | 908.1591 | 908.1591 | 1.7747 | 1.8412 | 1.8412 | 0 | 0 | 0 | 872.4591 | 908.1591 | 908.1591 | 1.7747 | 1.8412 | 1.8412 | 0 | 0 | 0 | 74 | 15 | 15 | 15 | 5 | 0.5 | 1015.9178 | 985.1975 | 985.1975 | 384.0681 | 256.2863 | 256.2863 | 0 | 0 | 0 | 1.5703 | 3.6584 | 0 | 0 | [7 empty] | Medium (2013) | Medium (2013) | Medium (2013) | None
M-038 | HVAC - EER Rated Package Rooftop AC (EER 11) | PGE | COM | Electric | COMHVAC - EER Rated Package Rooftop AC (EER 11) | Package EER Rated dxAC - Average EER = 11.41 | Package EER Rated dxAC - Average EER = 9.68 | Package EER Rated dxAC - Average EER = 10.51 | HVAC | SpaceCool | dxAC_equip | pkgEER |  | 1 | 0 | 1 | 0.8 |  | NA | 1 | Package EER AC | Cap-Tons | RFF | RESTAURANT - FAST-FOOD | New | CZ03 | Oakland Area (CZ03) |  |  |  | 1000 sf | 1.1038 | 0.080449 | 1.1842 | Cap-Tons/1000 sf | 1239.1887 | 1263.2887 | 1263.2887 | 2.557 | 2.6069 | 2.6069 | 0 | 0 | 0 | 1239.1887 | 1263.2887 | 1263.2887 | 2.557 | 2.6069 | 2.6069 | 0 | 0 | 0 | 74 | 15 | 15 | 15 | 5 | 0.5 | 1015.9178 | 985.1975 | 985.1975 | 384.0681 | 256.2863 | 256.2863 | 0 | 0 | 0 | 1.5703 | 3.6584 | 0 | 0 | [7 empty] | Medium (2013) | Medium (2013) | Medium (2013) | None
M-038 | HVAC - EER Rated Package Rooftop AC (EER 11) | PGE | COM | Electric | COMHVAC - EER Rated Package Rooftop AC (EER 11) | Package EER Rated dxAC - Average EER = 11.41 | Package EER Rated dxAC - Average EER = 9.68 | Package EER Rated dxAC - Average EER = 10.51 | HVAC | SpaceCool | dxAC_equip | pkgEER |  | 1 | 0 | 1 | 0.8 |  | NA | 1 | Package EER AC | Cap-Tons | RSD | RESTAURANT - SIT-DOWN | New | CZ03 | Oakland Area (CZ03) |  |  |  | 1000 sf | 0.73087 | 0.053269 | 0.78414 | Cap-Tons/1000 sf | 1510.7263 | 1546.8763 | 1546.8763 | 2.294 | 2.3492 | 2.3492 | 0 | 0 | 0 | 1510.7263 | 1546.8763 | 1546.8763 | 2.294 | 2.3492 | 2.3492 | 0 | 0 | 0 | 74 | 15 | 15 | 15 | 5 | 0.5 | 1015.9178 | 985.1975 | 985.1975 | 384.0681 | 256.2863 | 256.2863 | 0 | 0 | 0 | 1.5703 | 3.6584 | 0 | 0 | [7 empty] | Medium (2013) | Medium (2013) | Medium (2013) | None
M-038 | HVAC - EER Rated Package Rooftop AC (EER 11) | PGE | COM | Electric | COMHVAC - EER Rated Package Rooftop AC (EER 11) | Package EER Rated dxAC - Average EER = 11.41 | Package EER Rated dxAC - Average EER = 9.68 | Package EER Rated dxAC - Average EER = 10.51 | HVAC | SpaceCool | dxAC_equip | pkgEER |  | 1 | 0 | 1 | 0.8 |  | NA | 1 | Package EER AC | Cap-Tons | RT3 | RETAIL - MULTISTORY LARGE | New | CZ03 | Oakland Area (CZ03) |  |  |  | 1000 sf | 0.34534 | 0.02517 | 0.37051 | Cap-Tons/1000 sf | 1092.6382 | 1141.2132 | 1141.2132 | 1.7939 | 1.859 | 1.859 | 0 | 0 | 0 | 1092.6382 | 1141.2132 | 1141.2132 | 1.7939 | 1.859 | 1.859 | 0 | 0 | 0 | 74 | 15 | 15 | 15 | 5 | 0.5 | 1015.9178 | 985.1975 | 985.1975 | 384.0681 | 256.2863 | 256.2863 | 0 | 0 | 0 | 1.5703 | 3.6584 | 0 | 0 | [7 empty] | Medium (2013) | Medium (2013) | Medium (2013) | None
M-038 | HVAC - EER Rated Package Rooftop AC (EER 11) | PGE | COM | Electric | COMHVAC - EER Rated Package Rooftop AC (EER 11) | Package EER Rated dxAC - Average EER = 11.41 | Package EER Rated dxAC - Average EER = 9.68 | Package EER Rated dxAC - Average EER = 10.51 | HVAC | SpaceCool | dxAC_equip | pkgEER |  | 1 | 0 | 1 | 0.8 |  | NA | 1 | Package EER AC | Cap-Tons | RTL | RETAIL - SINGLE-STORY LARGE | New | CZ03 | Oakland Area (CZ03) |  |  |  | 1000 sf | 0.37264 | 0.02716 | 0.3998 | Cap-Tons/1000 sf | 1180.8161 | 1214.9161 | 1214.9161 | 2.0265 | 2.0863 | 2.0863 | 0 | 0 | 0 | 1180.8161 | 1214.9161 | 1214.9161 | 2.0265 | 2.0863 | 2.0863 | 0 | 0 | 0 | 74 | 15 | 15 | 15 | 5 | 0.5 | 1015.9178 | 985.1975 | 985.1975 | 384.0681 | 256.2863 | 256.2863 | 0 | 0 | 0 | 1.5703 | 3.6584 | 0 | 0 | [7 empty] | Medium (2013) | Medium (2013) | Medium (2013) | None
M-038 | HVAC - EER Rated Package Rooftop AC (EER 11) | PGE | COM | Electric | COMHVAC - EER Rated Package Rooftop AC (EER 11) | Package EER Rated dxAC - Average EER = 11.41 | Package EER Rated dxAC - Average EER = 9.68 | Package EER Rated dxAC - Average EER = 10.51 | HVAC | SpaceCool | dxAC_equip | pkgEER |  | 1 | 0 | 1 | 0.8 |  | NA | 1 | Package EER AC | Cap-Tons | RTS | RETAIL - SMALL | New | CZ03 | Oakland Area (CZ03) |  |  |  | 1000 sf | 0.42894 | 0.031263 | 0.4602 | Cap-Tons/1000 sf | 1155.297 | 1177.6303 | 1177.6303 | 2.9989 | 3.0579 | 3.0579 | 0 | 0 | 0 | 1155.297 | 1177.6303 | 1177.6303 | 2.9989 | 3.0579 | 3.0579 | 0 | 0 | 0 | 74 | 15 | 15 | 15 | 5 | 0.5 | 1015.9178 | 985.1975 | 985.1975 | 384.0681 | 256.2863 | 256.2863 | 0 | 0 | 0 | 1.5703 | 3.6584 | 0 | 0 | [7 empty] | Medium (2013) | Medium (2013) | Medium (2013) | None
M-038 | HVAC - EER Rated Package Rooftop AC (EER 11) | PGE | COM | Electric | COMHVAC - EER Rated Package Rooftop AC (EER 11) | Package EER Rated dxAC - Average EER = 11.41 | Package EER Rated dxAC - Average EER = 9.68 | Package EER Rated dxAC - Average EER = 10.51 | HVAC | SpaceCool | dxAC_equip | pkgEER |  | 1 | 0 | 1 | 0.8 |  | NA | 1 | Package EER AC | Cap-Tons | SCN | STORAGE - CONDITIONED | New | CZ03 | Oakland Area (CZ03) |  |  |  | 1000 sf | 0.23796 | 0.017343 | 0.2553 | Cap-Tons/1000 sf | 798.1197 | 798.5917 | 798.5917 | 16.0701 | 16.0794 | 16.0794 | 0 | 0 | 0 | 798.1197 | 798.5917 | 798.5917 | 16.0701 | 16.0794 | 16.0794 | 0 | 0 | 0 | 74 | 15 | 15 | 15 | 5 | 0.5 | 1015.9178 | 985.1975 | 985.1975 | 384.0681 | 256.2863 | 256.2863 | 0 | 0 | 0 | 1.5703 | 3.6584 | 0 | 0 | [7 empty] | Medium (2013) | Medium (2013) | Medium (2013) | None
M-038 | HVAC - EER Rated Package Rooftop AC (EER 11) | PGE | COM | Electric | COMHVAC - EER Rated Package Rooftop AC (EER 11) | Package EER Rated dxAC - Average EER = 11.41 | Package EER Rated dxAC - Average EER = 9.68 | Package EER Rated dxAC - Average EER = 10.51 | HVAC | SpaceCool | dxAC_equip | pkgEER |  | 1 | 0 | 1 | 0.8 |  | NA | 1 | Package EER AC | Cap-Tons | ASM | ASSEMBLY | Existing | CZ04 | Sunnyvale Area (CZ04) |  |  |  | 1000 sf | 0.8793 | 0.085021 | 0.96432 | Cap-Tons/1000 sf | 640.235 | 1067.0583 | 706.9683 | 0.25818 | 0.43031 | 0.33472 | 0 | 0 | 0 | 640.235 | 1067.0583 | 706.9683 | 0.25818 | 0.43031 | 0.33472 | 0 | 0 | 0 | 74 | 15 | 15 | 15 | 5 | 0.5 | 1015.9178 | 985.1975 | 985.1975 | 384.0681 | 256.2863 | 256.2863 | 0 | 0 | 0 | 1.5703 | 3.6584 | 0 | 0 | [7 empty] | Medium (2013) | Medium (2013) | Medium (2013) | None
M-038 | HVAC - EER Rated Package Rooftop AC (EER 11) | PGE | COM | Electric | COMHVAC - EER Rated Package Rooftop AC (EER 11) | Package EER Rated dxAC - Average EER = 11.41 | Package EER Rated dxAC - Average EER = 9.68 | Package EER Rated dxAC - Average EER = 10.51 | HVAC | SpaceCool | dxAC_equip | pkgEER |  | 1 | 0 | 1 | 0.8 |  | NA | 1 | Package EER AC | Cap-Tons | ECC | EDUCATION - COMMUNITY COLLEGE | Existing | CZ04 | Sunnyvale Area (CZ04) |  |  |  | 1000 sf | 0.51811 | 0.037763 | 0.55587 | Cap-Tons/1000 sf | 532.0381 | 811.5479 | 591.0006 | 0.29614 | 0.42839 | 0.37925 | 0 | 0 | 0 | 532.0381 | 811.5479 | 591.0006 | 0.29614 | 0.42839 | 0.37925 | 0 | 0 | 0 | 74 | 15 | 15 | 15 | 5 | 0.5 | 1015.9178 | 985.1975 | 985.1975 | 384.0681 | 256.2863 | 256.2863 | 0 | 0 | 0 | 1.5703 | 3.6584 | 0 | 0 | [7 empty] | Medium (2013) | Medium (2013) | Medium (2013) | None
M-038 | HVAC - EER Rated Package Rooftop AC (EER 11) | PGE | COM | Electric | COMHVAC - EER Rated Package Rooftop AC (EER 11) | Package EER Rated dxAC - Average EER = 11.41 | Package EER Rated dxAC - Average EER = 9.68 | Package EER Rated dxAC - Average EER = 10.51 | HVAC | SpaceCool | dxAC_equip | pkgEER |  | 1 | 0 | 1 | 0.8 |  | NA | 1 | Package EER AC | Cap-Tons | EPR | EDUCATION - PRIMARY SCHOOL | Existing | CZ04 | Sunnyvale Area (CZ04) |  |  |  | 1000 sf | 0.55111 | 0.040167 | 0.59127 | Cap-Tons/1000 sf | 387.09 | 645.15 | 415.09 | 0.27254 | 0.45423 | 0.34462 | 0 | 0 | 0 | 387.09 | 645.15 | 415.09 | 0.27254 | 0.45423 | 0.34462 | 0 | 0 | 0 | 74 | 15 | 15 | 15 | 5 | 0.5 | 1015.9178 | 985.1975 | 985.1975 | 384.0681 | 256.2863 | 256.2863 | 0 | 0 | 0 | 1.5703 | 3.6584 | 0 | 0 | [7 empty] | Medium (2013) | Medium (2013) | Medium (2013) | None
M-038 | HVAC - EER Rated Package Rooftop AC (EER 11) | PGE | COM | Electric | COMHVAC - EER Rated Package Rooftop AC (EER 11) | Package EER Rated dxAC - Average EER = 11.41 | Package EER Rated dxAC - Average EER = 9.68 | Package EER Rated dxAC - Average EER = 10.51 | HVAC | SpaceCool | dxAC_equip | pkgEER |  | 1 | 0 | 1 | 0.8 |  | NA | 1 | Package EER AC | Cap-Tons | ESE | EDUCATION - SECONDARY SCHOOL | Existing | CZ04 | Sunnyvale Area (CZ04) |  |  |  | 1000 sf | 0.53154 | 0.038741 | 0.57028 | Cap-Tons/1000 sf | 473.0225 | 716.35 | 515.5225 | 0.36146 | 0.52526 | 0.44551 | 0 | 0 | 0 | 473.0225 | 716.35 | 515.5225 | 0.36146 | 0.52526 | 0.44551 | 0 | 0 | 0 | 74 | 15 | 15 | 15 | 5 | 0.5 | 1015.9178 | 985.1975 | 985.1975 | 384.0681 | 256.2863 | 256.2863 | 0 | 0 | 0 | 1.5703 | 3.6584 | 0 | 0 | [7 empty] | Medium (2013) | Medium (2013) | Medium (2013) | None
M-038 | HVAC - EER Rated Package Rooftop AC (EER 11) | PGE | COM | Electric | COMHVAC - EER Rated Package Rooftop AC (EER 11) | Package EER Rated dxAC - Average EER = 11.41 | Package EER Rated dxAC - Average EER = 9.68 | Package EER Rated dxAC - Average EER = 10.51 | HVAC | SpaceCool | dxAC_equip | pkgEER |  | 1 | 0 | 1 | 0.8 |  | NA | 1 | Package EER AC | Cap-Tons | EUN | EDUCATION - UNIVERSITY | Existing | CZ04 | Sunnyvale Area (CZ04) |  |  |  | 1000 sf | 0.51721 | 0.037697 | 0.5549 | Cap-Tons/1000 sf | 521.1217 | 807.9632 | 589.4092 | 0.25192 | 0.37255 | 0.33859 | 0 | 0 | 0 | 521.1217 | 807.9632 | 589.4092 | 0.25192 | 0.37255 | 0.33859 | 0 | 0 | 0 | 74 | 15 | 15 | 15 | 5 | 0.5 | 1015.9178 | 985.1975 | 985.1975 | 384.0681 | 256.2863 | 256.2863 | 0 | 0 | 0 | 1.5703 | 3.6584 | 0 | 0 | [7 empty] | Medium (2013) | Medium (2013) | Medium (2013) | None
M-038 | HVAC - EER Rated Package Rooftop AC (EER 11) | PGE | COM | Electric | COMHVAC - EER Rated Package Rooftop AC (EER 11) | Package EER Rated dxAC - Average EER = 11.41 | Package EER Rated dxAC - Average EER = 9.68 | Package EER Rated dxAC - Average EER = 10.51 | HVAC | SpaceCool | dxAC_equip | pkgEER |  | 1 | 0 | 1 | 0.8 |  | NA | 1 | Package EER AC | Cap-Tons | GRO | GROCERY | Existing | CZ04 | Sunnyvale Area (CZ04) |  |  |  | 1000 sf | 0.86374 | 0.062953 | 0.92669 | Cap-Tons/1000 sf | 509.305 | 846.8417 | 529.2717 | 0.26095 | 0.43386 | 0.29928 | 0 | 0 | 0 | 509.305 | 846.8417 | 529.2717 | 0.26095 | 0.43386 | 0.29928 | 0 | 0 | 0 | 74 | 15 | 15 | 15 | 5 | 0.5 | 1015.9178 | 985.1975 | 985.1975 | 384.0681 | 256.2863 | 256.2863 | 0 | 0 | 0 | 1.5703 | 3.6584 | 0 | 0 | [7 empty] | Medium (2013) | Medium (2013) | Medium (2013) | None
M-038 | HVAC - EER Rated Package Rooftop AC (EER 11) | PGE | COM | Electric | COMHVAC - EER Rated Package Rooftop AC (EER 11) | Package EER Rated dxAC - Average EER = 11.41 | Package EER Rated dxAC - Average EER = 9.68 | Package EER Rated dxAC - Average EER = 10.51 | HVAC | SpaceCool | dxAC_equip | pkgEER |  | 1 | 0 | 1 | 0.8 |  | NA | 1 | Package EER AC | Cap-Tons | HSP | HEALTH/MEDICAL - HOSPITAL | Existing | CZ04 | Sunnyvale Area (CZ04) |  |  |  | 1000 sf | 0.76442 | 0.055715 | 0.82014 | Cap-Tons/1000 sf | 741.39 | 1162.525 | 822.74 | 0.19683 | 0.29772 | 0.25481 | 0 | 0 | 0 | 741.39 | 1162.525 | 822.74 | 0.19683 | 0.29772 | 0.25481 | 0 | 0 | 0 | 74 | 15 | 15 | 15 | 5 | 0.5 | 1015.9178 | 985.1975 | 985.1975 | 384.0681 | 256.2863 | 256.2863 | 0 | 0 | 0 | 1.5703 | 3.6584 | 0 | 0 | [7 empty] | Medium (2013) | Medium (2013) | Medium (2013) | None
M-038 | HVAC - EER Rated Package Rooftop AC (EER 11) | PGE | COM | Electric | COMHVAC - EER Rated Package Rooftop AC (EER 11) | Package EER Rated dxAC - Average EER = 11.41 | Package EER Rated dxAC - Average EER = 9.68 | Package EER Rated dxAC - Average EER = 10.51 | HVAC | SpaceCool | dxAC_equip | pkgEER |  | 1 | 0 | 1 | 0.8 |  | NA | 1 | Package EER AC | Cap-Tons | HTL | LODGING - HOTEL | Existing | CZ04 | Sunnyvale Area (CZ04) |  |  |  | 1000 sf | 0.40747 | 0.029698 | 0.43717 | Cap-Tons/1000 sf | 894.8108 | 1364.6847 | 991.1733 | 0.29149 | 0.41944 | 0.37256 | 0 | 0 | 0 | 894.8108 | 1364.6847 | 991.1733 | 0.29149 | 0.41944 | 0.37256 | 0 | 0 | 0 | 74 | 15 | 15 | 15 | 5 | 0.5 | 1015.9178 | 985.1975 | 985.1975 | 384.0681 | 256.2863 | 256.2863 | 0 | 0 | 0 | 1.5703 | 3.6584 | 0 | 0 | [7 empty] | Medium (2013) | Medium (2013) | Medium (2013) | None
M-038 | HVAC - EER Rated Package Rooftop AC (EER 11) | PGE | COM | Electric | COMHVAC - EER Rated Package Rooftop AC (EER 11) | Package EER Rated dxAC - Average EER = 11.41 | Package EER Rated dxAC - Average EER = 9.68 | Package EER Rated dxAC - Average EER = 10.51 | HVAC | SpaceCool | dxAC_equip | pkgEER |  | 1 | 0 | 1 | 0.8 |  | NA | 1 | Package EER AC | Cap-Tons | MTL | LODGING - MOTEL | Existing | CZ04 | Sunnyvale Area (CZ04) |  |  |  | 1000 sf | 0.40747 | 0.029698 | 0.43717 | Cap-Tons/1000 sf | 893.7807 | 1362.9678 | 990.1432 | 0.29127 | 0.41908 | 0.37235 | 0 | 0 | 0 | 893.7807 | 1362.9678 | 990.1432 | 0.29127 | 0.41908 | 0.37235 | 0 | 0 | 0 | 74 | 15 | 15 | 15 | 5 | 0.5 | 1015.9178 | 985.1975 | 985.1975 | 384.0681 | 256.2863 | 256.2863 | 0 | 0 | 0 | 1.5703 | 3.6584 | 0 | 0 | [7 empty] | Medium (2013) | Medium (2013) | Medium (2013) | None
M-038 | HVAC - EER Rated Package Rooftop AC (EER 11) | PGE | COM | Electric | COMHVAC - EER Rated Package Rooftop AC (EER 11) | Package EER Rated dxAC - Average EER = 11.41 | Package EER Rated dxAC - Average EER = 9.68 | Package EER Rated dxAC - Average EER = 10.51 | HVAC | SpaceCool | dxAC_equip | pkgEER |  | 1 | 0 | 1 | 0.8 |  | NA | 1 | Package EER AC | Cap-Tons | NRS | HEALTH/MEDICAL - NURSING HOME | Existing | CZ04 | Sunnyvale Area (CZ04) |  |  |  | 1000 sf | 0.76442 | 0.055715 | 0.82014 | Cap-Tons/1000 sf | 645.1783 | 1015.9742 | 714.0658 | 0.17861 | 0.27175 | 0.23366 | 0 | 0 | 0 | 645.1783 | 1015.9742 | 714.0658 | 0.17861 | 0.27175 | 0.23366 | 0 | 0 | 0 | 74 | 15 | 15 | 15 | 5 | 0.5 | 1015.9178 | 985.1975 | 985.1975 | 384.0681 | 256.2863 | 256.2863 | 0 | 0 | 0 | 1.5703 | 3.6584 | 0 | 0 | [7 empty] | Medium (2013) | Medium (2013) | Medium (2013) | None
M-038 | HVAC - EER Rated Package Rooftop AC (EER 11) | PGE | COM | Electric | COMHVAC - EER Rated Package Rooftop AC (EER 11) | Package EER Rated dxAC - Average EER = 11.41 | Package EER Rated dxAC - Average EER = 9.68 | Package EER Rated dxAC - Average EER = 10.51 | HVAC | SpaceCool | dxAC_equip | pkgEER |  | 1 | 0 | 1 | 0.8 |  | NA | 1 | Package EER AC | Cap-Tons | OFL | OFFICE - LARGE | Existing | CZ04 | Sunnyvale Area (CZ04) |  |  |  | 1000 sf | 0.54282 | 0.039563 | 0.58238 | Cap-Tons/1000 sf | 1006.1573 | 1380.0908 | 1071.7573 | 0.55275 | 0.73593 | 0.62774 | 0 | 0 | 0 | 1006.1573 | 1380.0908 | 1071.7573 | 0.55275 | 0.73593 | 0.62774 | 0 | 0 | 0 | 74 | 15 | 15 | 15 | 5 | 0.5 | 1015.9178 | 985.1975 | 985.1975 | 384.0681 | 256.2863 | 256.2863 | 0 | 0 | 0 | 1.5703 | 3.6584 | 0 | 0 | [7 empty] | Medium (2013) | Medium (2013) | Medium (2013) | None
M-038 | HVAC - EER Rated Package Rooftop AC (EER 11) | PGE | COM | Electric | COMHVAC - EER Rated Package Rooftop AC (EER 11) | Package EER Rated dxAC - Average EER = 11.41 | Package EER Rated dxAC - Average EER = 9.68 | Package EER Rated dxAC - Average EER = 10.51 | HVAC | SpaceCool | dxAC_equip | pkgEER |  | 1 | 0 | 1 | 0.8 |  | NA | 1 | Package EER AC | Cap-Tons | OFS | OFFICE - SMALL | Existing | CZ04 | Sunnyvale Area (CZ04) |  |  |  | 1000 sf | 0.63484 | 0.04627 | 0.68111 | Cap-Tons/1000 sf | 613.3956 | 908.1591 | 669.1956 | 0.37678 | 0.5375 | 0.45144 | 0 | 0 | 0 | 613.3956 | 908.1591 | 669.1956 | 0.37678 | 0.5375 | 0.45144 | 0 | 0 | 0 | 74 | 15 | 15 | 15 | 5 | 0.5 | 1015.9178 | 985.1975 | 985.1975 | 384.0681 | 256.2863 | 256.2863 | 0 | 0 | 0 | 1.5703 | 3.6584 | 0 | 0 | [7 empty] | Medium (2013) | Medium (2013) | Medium (2013) | None
M-038 | HVAC - EER Rated Package Rooftop AC (EER 11) | PGE | COM | Electric | COMHVAC - EER Rated Package Rooftop AC (EER 11) | Package EER Rated dxAC - Average EER = 11.41 | Package EER Rated dxAC - Average EER = 9.68 | Package EER Rated dxAC - Average EER = 10.51 | HVAC | SpaceCool | dxAC_equip | pkgEER |  | 1 | 0 | 1 | 0.8 |  | NA | 1 | Package EER AC | Cap-Tons | RFF | RESTAURANT - FAST-FOOD | Existing | CZ04 | Sunnyvale Area (CZ04) |  |  |  | 1000 sf | 1.1038 | 0.080449 | 1.1842 | Cap-Tons/1000 sf | 757.9732 | 1263.2887 | 813.4732 | 0.21946 | 0.36577 | 0.29074 | 0 | 0 | 0 | 757.9732 | 1263.2887 | 813.4732 | 0.21946 | 0.36577 | 0.29074 | 0 | 0 | 0 | 74 | 15 | 15 | 15 | 5 | 0.5 | 1015.9178 | 985.1975 | 985.1975 | 384.0681 | 256.2863 | 256.2863 | 0 | 0 | 0 | 1.5703 | 3.6584 | 0 | 0 | [7 empty] | Medium (2013) | Medium (2013) | Medium (2013) | None
M-038 | HVAC - EER Rated Package Rooftop AC (EER 11) | PGE | COM | Electric | COMHVAC - EER Rated Package Rooftop AC (EER 11) | Package EER Rated dxAC - Average EER = 11.41 | Package EER Rated dxAC - Average EER = 9.68 | Package EER Rated dxAC - Average EER = 10.51 | HVAC | SpaceCool | dxAC_equip | pkgEER |  | 1 | 0 | 1 | 0.8 |  | NA | 1 | Package EER AC | Cap-Tons | RSD | RESTAURANT - SIT-DOWN | Existing | CZ04 | Sunnyvale Area (CZ04) |  |  |  | 1000 sf | 0.73087 | 0.053269 | 0.78414 | Cap-Tons/1000 sf | 1023.3033 | 1546.8763 | 1083.1367 | 0.39242 | 0.59875 | 0.46897 | 0 | 0 | 0 | 1023.3033 | 1546.8763 | 1083.1367 | 0.39242 | 0.59875 | 0.46897 | 0 | 0 | 0 | 74 | 15 | 15 | 15 | 5 | 0.5 | 1015.9178 | 985.1975 | 985.1975 | 384.0681 | 256.2863 | 256.2863 | 0 | 0 | 0 | 1.5703 | 3.6584 | 0 | 0 | [7 empty] | Medium (2013) | Medium (2013) | Medium (2013) | None
M-038 | HVAC - EER Rated Package Rooftop AC (EER 11) | PGE | COM | Electric | COMHVAC - EER Rated Package Rooftop AC (EER 11) | Package EER Rated dxAC - Average EER = 11.41 | Package EER Rated dxAC - Average EER = 9.68 | Package EER Rated dxAC - Average EER = 10.51 | HVAC | SpaceCool | dxAC_equip | pkgEER |  | 1 | 0 | 1 | 0.8 |  | NA | 1 | Package EER AC | Cap-Tons | RT3 | RETAIL - MULTISTORY LARGE | Existing | CZ04 | Sunnyvale Area (CZ04) |  |  |  | 1000 sf | 0.34534 | 0.02517 | 0.37051 | Cap-Tons/1000 sf | 737.6684 | 1141.2132 | 825.6434 | 0.31277 | 0.46682 | 0.3963 | 0 | 0 | 0 | 737.6684 | 1141.2132 | 825.6434 | 0.31277 | 0.46682 | 0.3963 | 0 | 0 | 0 | 74 | 15 | 15 | 15 | 5 | 0.5 | 1015.9178 | 985.1975 | 985.1975 | 384.0681 | 256.2863 | 256.2863 | 0 | 0 | 0 | 1.5703 | 3.6584 | 0 | 0 | [7 empty] | Medium (2013) | Medium (2013) | Medium (2013) | None
M-038 | HVAC - EER Rated Package Rooftop AC (EER 11) | PGE | COM | Electric | COMHVAC - EER Rated Package Rooftop AC (EER 11) | Package EER Rated dxAC - Average EER = 11.41 | Package EER Rated dxAC - Average EER = 9.68 | Package EER Rated dxAC - Average EER = 10.51 | HVAC | SpaceCool | dxAC_equip | pkgEER |  | 1 | 0 | 1 | 0.8 |  | NA | 1 | Package EER AC | Cap-Tons | RTL | RETAIL - SINGLE-STORY LARGE | Existing | CZ04 | Sunnyvale Area (CZ04) |  |  |  | 1000 sf | 0.37264 | 0.02716 | 0.3998 | Cap-Tons/1000 sf | 728.9497 | 1214.9161 | 793.6164 | 0.25044 | 0.4174 | 0.32819 | 0 | 0 | 0 | 728.9497 | 1214.9161 | 793.6164 | 0.25044 | 0.4174 | 0.32819 | 0 | 0 | 0 | 74 | 15 | 15 | 15 | 5 | 0.5 | 1015.9178 | 985.1975 | 985.1975 | 384.0681 | 256.2863 | 256.2863 | 0 | 0 | 0 | 1.5703 | 3.6584 | 0 | 0 | [7 empty] | Medium (2013) | Medium (2013) | Medium (2013) | None
M-038 | HVAC - EER Rated Package Rooftop AC (EER 11) | PGE | COM | Electric | COMHVAC - EER Rated Package Rooftop AC (EER 11) | Package EER Rated dxAC - Average EER = 11.41 | Package EER Rated dxAC - Average EER = 9.68 | Package EER Rated dxAC - Average EER = 10.51 | HVAC | SpaceCool | dxAC_equip | pkgEER |  | 1 | 0 | 1 | 0.8 |  | NA | 1 | Package EER AC | Cap-Tons | RTS | RETAIL - SMALL | Existing | CZ04 | Sunnyvale Area (CZ04) |  |  |  | 1000 sf | 0.42894 | 0.031263 | 0.4602 | Cap-Tons/1000 sf | 706.5782 | 1177.6303 | 768.2282 | 0.24605 | 0.41009 | 0.32575 | 0 | 0 | 0 | 706.5782 | 1177.6303 | 768.2282 | 0.24605 | 0.41009 | 0.32575 | 0 | 0 | 0 | 74 | 15 | 15 | 15 | 5 | 0.5 | 1015.9178 | 985.1975 | 985.1975 | 384.0681 | 256.2863 | 256.2863 | 0 | 0 | 0 | 1.5703 | 3.6584 | 0 | 0 | [7 empty] | Medium (2013) | Medium (2013) | Medium (2013) | None
M-038 | HVAC - EER Rated Package Rooftop AC (EER 11) | PGE | COM | Electric | COMHVAC - EER Rated Package Rooftop AC (EER 11) | Package EER Rated dxAC - Average EER = 11.41 | Package EER Rated dxAC - Average EER = 9.68 | Package EER Rated dxAC - Average EER = 10.51 | HVAC | SpaceCool | dxAC_equip | pkgEER |  | 1 | 0 | 1 | 0.8 |  | NA | 1 | Package EER AC | Cap-Tons | SCN | STORAGE - CONDITIONED | Existing | CZ04 | Sunnyvale Area (CZ04) |  |  |  | 1000 sf | 0.23796 | 0.017343 | 0.2553 | Cap-Tons/1000 sf | 479.155 | 798.5917 | 494.895 | 0.19019 | 0.31698 | 0.23425 | 0 | 0 | 0 | 479.155 | 798.5917 | 494.895 | 0.19019 | 0.31698 | 0.23425 | 0 | 0 | 0 | 74 | 15 | 15 | 15 | 5 | 0.5 | 1015.9178 | 985.1975 | 985.1975 | 384.0681 | 256.2863 | 256.2863 | 0 | 0 | 0 | 1.5703 | 3.6584 | 0 | 0 | [7 empty] | Medium (2013) | Medium (2013) | Medium (2013) | None
M-038 | HVAC - EER Rated Package Rooftop AC (EER 11) | PGE | COM | Electric | COMHVAC - EER Rated Package Rooftop AC (EER 11) | Package EER Rated dxAC - Average EER = 11.41 | Package EER Rated dxAC - Average EER = 9.68 | Package EER Rated dxAC - Average EER = 10.51 | HVAC | SpaceCool | dxAC_equip | pkgEER |  | 1 | 0 | 1 | 0.8 |  | NA | 1 | Package EER AC | Cap-Tons | ASM | ASSEMBLY | New | CZ04 | Sunnyvale Area (CZ04) |  |  |  | 1000 sf | 0.8793 | 0.085021 | 0.96432 | Cap-Tons/1000 sf | 1002.5583 | 1067.0583 | 1067.0583 | 1.1347 | 1.2081 | 1.2081 | 0 | 0 | 0 | 1002.5583 | 1067.0583 | 1067.0583 | 1.1347 | 1.2081 | 1.2081 | 0 | 0 | 0 | 74 | 15 | 15 | 15 | 5 | 0.5 | 1015.9178 | 985.1975 | 985.1975 | 384.0681 | 256.2863 | 256.2863 | 0 | 0 | 0 | 1.5703 | 3.6584 | 0 | 0 | [7 empty] | Medium (2013) | Medium (2013) | Medium (2013) | None
M-038 | HVAC - EER Rated Package Rooftop AC (EER 11) | PGE | COM | Electric | COMHVAC - EER Rated Package Rooftop AC (EER 11) | Package EER Rated dxAC - Average EER = 11.41 | Package EER Rated dxAC - Average EER = 9.68 | Package EER Rated dxAC - Average EER = 10.51 | HVAC | SpaceCool | dxAC_equip | pkgEER |  | 1 | 0 | 1 | 0.8 |  | NA | 1 | Package EER AC | Cap-Tons | RTL | RETAIL - SINGLE-STORY LARGE | New | CZ04 | Sunnyvale Area (CZ04) |  |  |  | 1000 sf | 0.37264 | 0.02716 | 0.3998 | Cap-Tons/1000 sf | 1153.0161 | 1214.9161 | 1214.9161 | 1.378 | 1.4539 | 1.4539 | 0 | 0 | 0 | 1153.0161 | 1214.9161 | 1214.9161 | 1.378 | 1.4539 | 1.4539 | 0 | 0 | 0 | 74 | 15 | 15 | 15 | 5 | 0.5 | 1015.9178 | 985.1975 | 985.1975 | 384.0681 | 256.2863 | 256.2863 | 0 | 0 | 0 | 1.5703 | 3.6584 | 0 | 0 | [7 empty] | Medium (2013) | Medium (2013) | Medium (2013) | None
M-038 | HVAC - EER Rated Package Rooftop AC (EER 11) | PGE | COM | Electric | COMHVAC - EER Rated Package Rooftop AC (EER 11) | Package EER Rated dxAC - Average EER = 11.41 | Package EER Rated dxAC - Average EER = 9.68 | Package EER Rated dxAC - Average EER = 10.51 | HVAC | SpaceCool | dxAC_equip | pkgEER |  | 1 | 0 | 1 | 0.8 |  | NA | 1 | Package EER AC | Cap-Tons | RTS | RETAIL - SMALL | New | CZ04 | Sunnyvale Area (CZ04) |  |  |  | 1000 sf | 0.42894 | 0.031263 | 0.4602 | Cap-Tons/1000 sf | 1123.4303 | 1177.6303 | 1177.6303 | 1.554 | 1.6309 | 1.6309 | 0 | 0 | 0 | 1123.4303 | 1177.6303 | 1177.6303 | 1.554 | 1.6309 | 1.6309 | 0 | 0 | 0 | 74 | 15 | 15 | 15 | 5 | 0.5 | 1015.9178 | 985.1975 | 985.1975 | 384.0681 | 256.2863 | 256.2863 | 0 | 0 | 0 | 1.5703 | 3.6584 | 0 | 0 | [7 empty] | Medium (2013) | Medium (2013) | Medium (2013) | None
M-038 | HVAC - EER Rated Package Rooftop AC (EER 11) | PGE | COM | Electric | COMHVAC - EER Rated Package Rooftop AC (EER 11) | Package EER Rated dxAC - Average EER = 11.41 | Package EER Rated dxAC - Average EER = 9.68 | Package EER Rated dxAC - Average EER = 10.51 | HVAC | SpaceCool | dxAC_equip | pkgEER |  | 1 | 0 | 1 | 0.8 |  | NA | 1 | Package EER AC | Cap-Tons | SCN | STORAGE - CONDITIONED | New | CZ04 | Sunnyvale Area (CZ04) |  |  |  | 1000 sf | 0.23796 | 0.017343 | 0.2553 | Cap-Tons/1000 sf | 788.01 | 798.5917 | 798.5917 | 2.655 | 2.6902 | 2.6902 | 0 | 0 | 0 | 788.01 | 798.5917 | 798.5917 | 2.655 | 2.6902 | 2.6902 | 0 | 0 | 0 | 74 | 15 | 15 | 15 | 5 | 0.5 | 1015.9178 | 985.1975 | 985.1975 | 384.0681 | 256.2863 | 256.2863 | 0 | 0 | 0 | 1.5703 | 3.6584 | 0 | 0 | [7 empty] | Medium (2013) | Medium (2013) | Medium (2013) | None
M-038 | HVAC - EER Rated Package Rooftop AC (EER 11) | PGE | COM | Electric | COMHVAC - EER Rated Package Rooftop AC (EER 11) | Package EER Rated dxAC - Average EER = 11.41 | Package EER Rated dxAC - Average EER = 9.68 | Package EER Rated dxAC - Average EER = 10.51 | HVAC | SpaceCool | dxAC_equip | pkgEER |  | 1 | 0 | 1 | 0.8 |  | NA | 1 | Package EER AC | Cap-Tons | ASM | ASSEMBLY | Existing | CZ05 | Santa Maria Area (CZ05) |  |  |  | 1000 sf | 0.8793 | 0.085021 | 0.96432 | Cap-Tons/1000 sf | 661.3617 | 1067.0583 | 722.795 | 0.35507 | 0.57227 | 0.39989 | 0 | 0 | 0 | 661.3617 | 1067.0583 | 722.795 | 0.35507 | 0.57227 | 0.39989 | 0 | 0 | 0 | 74 | 15 | 15 | 15 | 5 | 0.5 | 1015.9178 | 985.1975 | 985.1975 | 384.0681 | 256.2863 | 256.2863 | 0 | 0 | 0 | 1.5703 | 3.6584 | 0 | 0 | [7 empty] | Medium (2013) | Medium (2013) | Medium (2013) | None
M-038 | HVAC - EER Rated Package Rooftop AC (EER 11) | PGE | COM | Electric | COMHVAC - EER Rated Package Rooftop AC (EER 11) | Package EER Rated dxAC - Average EER = 11.41 | Package EER Rated dxAC - Average EER = 9.68 | Package EER Rated dxAC - Average EER = 10.51 | HVAC | SpaceCool | dxAC_equip | pkgEER |  | 1 | 0 | 1 | 0.8 |  | NA | 1 | Package EER AC | Cap-Tons | ECC | EDUCATION - COMMUNITY COLLEGE | Existing | CZ05 | Santa Maria Area (CZ05) |  |  |  | 1000 sf | 0.51811 | 0.037763 | 0.55587 | Cap-Tons/1000 sf | 541.0381 | 811.5479 | 581.1131 | 0.29836 | 0.43338 | 0.34893 | 0 | 0 | 0 | 541.0381 | 811.5479 | 581.1131 | 0.29836 | 0.43338 | 0.34893 | 0 | 0 | 0 | 74 | 15 | 15 | 15 | 5 | 0.5 | 1015.9178 | 985.1975 | 985.1975 | 384.0681 | 256.2863 | 256.2863 | 0 | 0 | 0 | 1.5703 | 3.6584 | 0 | 0 | [7 empty] | Medium (2013) | Medium (2013) | Medium (2013) | None
M-038 | HVAC - EER Rated Package Rooftop AC (EER 11) | PGE | COM | Electric | COMHVAC - EER Rated Package Rooftop AC (EER 11) | Package EER Rated dxAC - Average EER = 11.41 | Package EER Rated dxAC - Average EER = 9.68 | Package EER Rated dxAC - Average EER = 10.51 | HVAC | SpaceCool | dxAC_equip | pkgEER |  | 1 | 0 | 1 | 0.8 |  | NA | 1 | Package EER AC | Cap-Tons | EPR | EDUCATION - PRIMARY SCHOOL | Existing | CZ05 | Santa Maria Area (CZ05) |  |  |  | 1000 sf | 0.55111 | 0.040167 | 0.59127 | Cap-Tons/1000 sf | 405.4967 | 645.15 | 425.93 | 0.30157 | 0.47824 | 0.34126 | 0 | 0 | 0 | 405.4967 | 645.15 | 425.93 | 0.30157 | 0.47824 | 0.34126 | 0 | 0 | 0 | 74 | 15 | 15 | 15 | 5 | 0.5 | 1015.9178 | 985.1975 | 985.1975 | 384.0681 | 256.2863 | 256.2863 | 0 | 0 | 0 | 1.5703 | 3.6584 | 0 | 0 | [7 empty] | Medium (2013) | Medium (2013) | Medium (2013) | None
M-038 | HVAC - EER Rated Package Rooftop AC (EER 11) | PGE | COM | Electric | COMHVAC - EER Rated Package Rooftop AC (EER 11) | Package EER Rated dxAC - Average EER = 11.41 | Package EER Rated dxAC - Average EER = 9.68 | Package EER Rated dxAC - Average EER = 10.51 | HVAC | SpaceCool | dxAC_equip | pkgEER |  | 1 | 0 | 1 | 0.8 |  | NA | 1 | Package EER AC | Cap-Tons | ESE | EDUCATION - SECONDARY SCHOOL | Existing | CZ05 | Santa Maria Area (CZ05) |  |  |  | 1000 sf | 0.53154 | 0.038741 | 0.57028 | Cap-Tons/1000 sf | 494.805 | 716.35 | 526.355 | 0.35866 | 0.51198 | 0.40573 | 0 | 0 | 0 | 494.805 | 716.35 | 526.355 | 0.35866 | 0.51198 | 0.40573 | 0 | 0 | 0 | 74 | 15 | 15 | 15 | 5 | 0.5 | 1015.9178 | 985.1975 | 985.1975 | 384.0681 | 256.2863 | 256.2863 | 0 | 0 | 0 | 1.5703 | 3.6584 | 0 | 0 | [7 empty] | Medium (2013) | Medium (2013) | Medium (2013) | None
M-038 | HVAC - EER Rated Package Rooftop AC (EER 11) | PGE | COM | Electric | COMHVAC - EER Rated Package Rooftop AC (EER 11) | Package EER Rated dxAC - Average EER = 11.41 | Package EER Rated dxAC - Average EER = 9.68 | Package EER Rated dxAC - Average EER = 10.51 | HVAC | SpaceCool | dxAC_equip | pkgEER |  | 1 | 0 | 1 | 0.8 |  | NA | 1 | Package EER AC | Cap-Tons | EUN | EDUCATION - UNIVERSITY | Existing | CZ05 | Santa Maria Area (CZ05) |  |  |  | 1000 sf | 0.51721 | 0.037697 | 0.5549 | Cap-Tons/1000 sf | 530.4967 | 807.9632 | 580.5967 | 0.25158 | 0.36988 | 0.30986 | 0 | 0 | 0 | 530.4967 | 807.9632 | 580.5967 | 0.25158 | 0.36988 | 0.30986 | 0 | 0 | 0 | 74 | 15 | 15 | 15 | 5 | 0.5 | 1015.9178 | 985.1975 | 985.1975 | 384.0681 | 256.2863 | 256.2863 | 0 | 0 | 0 | 1.5703 | 3.6584 | 0 | 0 | [7 empty] | Medium (2013) | Medium (2013) | Medium (2013) | None
M-038 | HVAC - EER Rated Package Rooftop AC (EER 11) | PGE | COM | Electric | COMHVAC - EER Rated Package Rooftop AC (EER 11) | Package EER Rated dxAC - Average EER = 11.41 | Package EER Rated dxAC - Average EER = 9.68 | Package EER Rated dxAC - Average EER = 10.51 | HVAC | SpaceCool | dxAC_equip | pkgEER |  | 1 | 0 | 1 | 0.8 |  | NA | 1 | Package EER AC | Cap-Tons | GRO | GROCERY | Existing | CZ05 | Santa Maria Area (CZ05) |  |  |  | 1000 sf | 0.86374 | 0.062953 | 0.92669 | Cap-Tons/1000 sf | 606.675 | 846.8417 | 611.66 | 0.37738 | 0.52522 | 0.39271 | 0 | 0 | 0 | 606.675 | 846.8417 | 611.66 | 0.37738 | 0.52522 | 0.39271 | 0 | 0 | 0 | 74 | 15 | 15 | 15 | 5 | 0.5 | 1015.9178 | 985.1975 | 985.1975 | 384.0681 | 256.2863 | 256.2863 | 0 | 0 | 0 | 1.5703 | 3.6584 | 0 | 0 | [7 empty] | Medium (2013) | Medium (2013) | Medium (2013) | None
M-038 | HVAC - EER Rated Package Rooftop AC (EER 11) | PGE | COM | Electric | COMHVAC - EER Rated Package Rooftop AC (EER 11) | Package EER Rated dxAC - Average EER = 11.41 | Package EER Rated dxAC - Average EER = 9.68 | Package EER Rated dxAC - Average EER = 10.51 | HVAC | SpaceCool | dxAC_equip | pkgEER |  | 1 | 0 | 1 | 0.8 |  | NA | 1 | Package EER AC | Cap-Tons | HSP | HEALTH/MEDICAL - HOSPITAL | Existing | CZ05 | Santa Maria Area (CZ05) |  |  |  | 1000 sf | 0.76442 | 0.055715 | 0.82014 | Cap-Tons/1000 sf | 766.39 | 1162.525 | 813.49 | 0.20106 | 0.28743 | 0.23927 | 0 | 0 | 0 | 766.39 | 1162.525 | 813.49 | 0.20106 | 0.28743 | 0.23927 | 0 | 0 | 0 | 74 | 15 | 15 | 15 | 5 | 0.5 | 1015.9178 | 985.1975 | 985.1975 | 384.0681 | 256.2863 | 256.2863 | 0 | 0 | 0 | 1.5703 | 3.6584 | 0 | 0 | [7 empty] | Medium (2013) | Medium (2013) | Medium (2013) | None
M-038 | HVAC - EER Rated Package Rooftop AC (EER 11) | PGE | COM | Electric | COMHVAC - EER Rated Package Rooftop AC (EER 11) | Package EER Rated dxAC - Average EER = 11.41 | Package EER Rated dxAC - Average EER = 9.68 | Package EER Rated dxAC - Average EER = 10.51 | HVAC | SpaceCool | dxAC_equip | pkgEER |  | 1 | 0 | 1 | 0.8 |  | NA | 1 | Package EER AC | Cap-Tons | HTL | LODGING - HOTEL | Existing | CZ05 | Santa Maria Area (CZ05) |  |  |  | 1000 sf | 0.40747 | 0.029698 | 0.43717 | Cap-Tons/1000 sf | 911.4358 | 1364.6847 | 975.4358 | 0.27986 | 0.39694 | 0.33175 | 0 | 0 | 0 | 911.4358 | 1364.6847 | 975.4358 | 0.27986 | 0.39694 | 0.33175 | 0 | 0 | 0 | 74 | 15 | 15 | 15 | 5 | 0.5 | 1015.9178 | 985.1975 | 985.1975 | 384.0681 | 256.2863 | 256.2863 | 0 | 0 | 0 | 1.5703 | 3.6584 | 0 | 0 | [7 empty] | Medium (2013) | Medium (2013) | Medium (2013) | None
M-038 | HVAC - EER Rated Package Rooftop AC (EER 11) | PGE | COM | Electric | COMHVAC - EER Rated Package Rooftop AC (EER 11) | Package EER Rated dxAC - Average EER = 11.41 | Package EER Rated dxAC - Average EER = 9.68 | Package EER Rated dxAC - Average EER = 10.51 | HVAC | SpaceCool | dxAC_equip | pkgEER |  | 1 | 0 | 1 | 0.8 |  | NA | 1 | Package EER AC | Cap-Tons | MTL | LODGING - MOTEL | Existing | CZ05 | Santa Maria Area (CZ05) |  |  |  | 1000 sf | 0.40747 | 0.029698 | 0.43717 | Cap-Tons/1000 sf | 910.4057 | 1362.9678 | 974.4057 | 0.27962 | 0.39654 | 0.33151 | 0 | 0 | 0 | 910.4057 | 1362.9678 | 974.4057 | 0.27962 | 0.39654 | 0.33151 | 0 | 0 | 0 | 74 | 15 | 15 | 15 | 5 | 0.5 | 1015.9178 | 985.1975 | 985.1975 | 384.0681 | 256.2863 | 256.2863 | 0 | 0 | 0 | 1.5703 | 3.6584 | 0 | 0 | [7 empty] | Medium (2013) | Medium (2013) | Medium (2013) | None
M-038 | HVAC - EER Rated Package Rooftop AC (EER 11) | PGE | COM | Electric | COMHVAC - EER Rated Package Rooftop AC (EER 11) | Package EER Rated dxAC - Average EER = 11.41 | Package EER Rated dxAC - Average EER = 9.68 | Package EER Rated dxAC - Average EER = 10.51 | HVAC | SpaceCool | dxAC_equip | pkgEER |  | 1 | 0 | 1 | 0.8 |  | NA | 1 | Package EER AC | Cap-Tons | NRS | HEALTH/MEDICAL - NURSING HOME | Existing | CZ05 | Santa Maria Area (CZ05) |  |  |  | 1000 sf | 0.76442 | 0.055715 | 0.82014 | Cap-Tons/1000 sf | 664.6783 | 1015.9742 | 700.4058 | 0.17159 | 0.25 | 0.20273 | 0 | 0 | 0 | 664.6783 | 1015.9742 | 700.4058 | 0.17159 | 0.25 | 0.20273 | 0 | 0 | 0 | 74 | 15 | 15 | 15 | 5 | 0.5 | 1015.9178 | 985.1975 | 985.1975 | 384.0681 | 256.2863 | 256.2863 | 0 | 0 | 0 | 1.5703 | 3.6584 | 0 | 0 | [7 empty] | Medium (2013) | Medium (2013) | Medium (2013) | None
M-038 | HVAC - EER Rated Package Rooftop AC (EER 11) | PGE | COM | Electric | COMHVAC - EER Rated Package Rooftop AC (EER 11) | Package EER Rated dxAC - Average EER = 11.41 | Package EER Rated dxAC - Average EER = 9.68 | Package EER Rated dxAC - Average EER = 10.51 | HVAC | SpaceCool | dxAC_equip | pkgEER |  | 1 | 0 | 1 | 0.8 |  | NA | 1 | Package EER AC | Cap-Tons | OFL | OFFICE - LARGE | Existing | CZ05 | Santa Maria Area (CZ05) |  |  |  | 1000 sf | 0.54282 | 0.039563 | 0.58238 | Cap-Tons/1000 sf | 1068.4073 | 1380.0908 | 1118.6198 | 0.57652 | 0.72517 | 0.62805 | 0 | 0 | 0 | 1068.4073 | 1380.0908 | 1118.6198 | 0.57652 | 0.72517 | 0.62805 | 0 | 0 | 0 | 74 | 15 | 15 | 15 | 5 | 0.5 | 1015.9178 | 985.1975 | 985.1975 | 384.0681 | 256.2863 | 256.2863 | 0 | 0 | 0 | 1.5703 | 3.6584 | 0 | 0 | [7 empty] | Medium (2013) | Medium (2013) | Medium (2013) | None
M-038 | HVAC - EER Rated Package Rooftop AC (EER 11) | PGE | COM | Electric | COMHVAC - EER Rated Package Rooftop AC (EER 11) | Package EER Rated dxAC - Average EER = 11.41 | Package EER Rated dxAC - Average EER = 9.68 | Package EER Rated dxAC - Average EER = 10.51 | HVAC | SpaceCool | dxAC_equip | pkgEER |  | 1 | 0 | 1 | 0.8 |  | NA | 1 | Package EER AC | Cap-Tons | OFS | OFFICE - SMALL | Existing | CZ05 | Santa Maria Area (CZ05) |  |  |  | 1000 sf | 0.63484 | 0.04627 | 0.68111 | Cap-Tons/1000 sf | 644.2706 | 908.1591 | 683.4706 | 0.38288 | 0.52342 | 0.43248 | 0 | 0 | 0 | 644.2706 | 908.1591 | 683.4706 | 0.38288 | 0.52342 | 0.43248 | 0 | 0 | 0 | 74 | 15 | 15 | 15 | 5 | 0.5 | 1015.9178 | 985.1975 | 985.1975 | 384.0681 | 256.2863 | 256.2863 | 0 | 0 | 0 | 1.5703 | 3.6584 | 0 | 0 | [7 empty] | Medium (2013) | Medium (2013) | Medium (2013) | None
M-038 | HVAC - EER Rated Package Rooftop AC (EER 11) | PGE | COM | Electric | COMHVAC - EER Rated Package Rooftop AC (EER 11) | Package EER Rated dxAC - Average EER = 11.41 | Package EER Rated dxAC - Average EER = 9.68 | Package EER Rated dxAC - Average EER = 10.51 | HVAC | SpaceCool | dxAC_equip | pkgEER |  | 1 | 0 | 1 | 0.8 |  | NA | 1 | Package EER AC | Cap-Tons | RFF | RESTAURANT - FAST-FOOD | Existing | CZ05 | Santa Maria Area (CZ05) |  |  |  | 1000 sf | 1.1038 | 0.080449 | 1.1842 | Cap-Tons/1000 sf | 784.3413 | 1263.2887 | 811.9246 | 0.25116 | 0.40385 | 0.29196 | 0 | 0 | 0 | 784.3413 | 1263.2887 | 811.9246 | 0.25116 | 0.40385 | 0.29196 | 0 | 0 | 0 | 74 | 15 | 15 | 15 | 5 | 0.5 | 1015.9178 | 985.1975 | 985.1975 | 384.0681 | 256.2863 | 256.2863 | 0 | 0 | 0 | 1.5703 | 3.6584 | 0 | 0 | [7 empty] | Medium (2013) | Medium (2013) | Medium (2013) | None
M-038 | HVAC - EER Rated Package Rooftop AC (EER 11) | PGE | COM | Electric | COMHVAC - EER Rated Package Rooftop AC (EER 11) | Package EER Rated dxAC - Average EER = 11.41 | Package EER Rated dxAC - Average EER = 9.68 | Package EER Rated dxAC - Average EER = 10.51 | HVAC | SpaceCool | dxAC_equip | pkgEER |  | 1 | 0 | 1 | 0.8 |  | NA | 1 | Package EER AC | Cap-Tons | RSD | RESTAURANT - SIT-DOWN | Existing | CZ05 | Santa Maria Area (CZ05) |  |  |  | 1000 sf | 0.73087 | 0.053269 | 0.78414 | Cap-Tons/1000 sf | 1150.3763 | 1546.8763 | 1183.9597 | 0.51968 | 0.70001 | 0.55965 | 0 | 0 | 0 | 1150.3763 | 1546.8763 | 1183.9597 | 0.51968 | 0.70001 | 0.55965 | 0 | 0 | 0 | 74 | 15 | 15 | 15 | 5 | 0.5 | 1015.9178 | 985.1975 | 985.1975 | 384.0681 | 256.2863 | 256.2863 | 0 | 0 | 0 | 1.5703 | 3.6584 | 0 | 0 | [7 empty] | Medium (2013) | Medium (2013) | Medium (2013) | None
M-038 | HVAC - EER Rated Package Rooftop AC (EER 11) | PGE | COM | Electric | COMHVAC - EER Rated Package Rooftop AC (EER 11) | Package EER Rated dxAC - Average EER = 11.41 | Package EER Rated dxAC - Average EER = 9.68 | Package EER Rated dxAC - Average EER = 10.51 | HVAC | SpaceCool | dxAC_equip | pkgEER |  | 1 | 0 | 1 | 0.8 |  | NA | 1 | Package EER AC | Cap-Tons | RT3 | RETAIL - MULTISTORY LARGE | Existing | CZ05 | Santa Maria Area (CZ05) |  |  |  | 1000 sf | 0.34534 | 0.02517 | 0.37051 | Cap-Tons/1000 sf | 789.2176 | 1141.2132 | 848.3301 | 0.35351 | 0.5085 | 0.40141 | 0 | 0 | 0 | 789.2176 | 1141.2132 | 848.3301 | 0.35351 | 0.5085 | 0.40141 | 0 | 0 | 0 | 74 | 15 | 15 | 15 | 5 | 0.5 | 1015.9178 | 985.1975 | 985.1975 | 384.0681 | 256.2863 | 256.2863 | 0 | 0 | 0 | 1.5703 | 3.6584 | 0 | 0 | [7 empty] | Medium (2013) | Medium (2013) | Medium (2013) | None
M-038 | HVAC - EER Rated Package Rooftop AC (EER 11) | PGE | COM | Electric | COMHVAC - EER Rated Package Rooftop AC (EER 11) | Package EER Rated dxAC - Average EER = 11.41 | Package EER Rated dxAC - Average EER = 9.68 | Package EER Rated dxAC - Average EER = 10.51 | HVAC | SpaceCool | dxAC_equip | pkgEER |  | 1 | 0 | 1 | 0.8 |  | NA | 1 | Package EER AC | Cap-Tons | HSP | HEALTH/MEDICAL - HOSPITAL | New | CZ05 | Santa Maria Area (CZ05) |  |  |  | 1000 sf | 0.76442 | 0.055715 | 0.82014 | Cap-Tons/1000 sf | 1121.03 | 1162.525 | 1162.525 | 1.5241 | 1.5577 | 1.5577 | 0 | 0 | 0 | 1121.03 | 1162.525 | 1162.525 | 1.5241 | 1.5577 | 1.5577 | 0 | 0 | 0 | 74 | 15 | 15 | 15 | 5 | 0.5 | 1015.9178 | 985.1975 | 985.1975 | 384.0681 | 256.2863 | 256.2863 | 0 | 0 | 0 | 1.5703 | 3.6584 | 0 | 0 | [7 empty] | Medium (2013) | Medium (2013) | Medium (2013) | None
M-038 | HVAC - EER Rated Package Rooftop AC (EER 11) | PGE | COM | Electric | COMHVAC - EER Rated Package Rooftop AC (EER 11) | Package EER Rated dxAC - Average EER = 11.41 | Package EER Rated dxAC - Average EER = 9.68 | Package EER Rated dxAC - Average EER = 10.51 | HVAC | SpaceCool | dxAC_equip | pkgEER |  | 1 | 0 | 1 | 0.8 |  | NA | 1 | Package EER AC | Cap-Tons | HTL | LODGING - HOTEL | New | CZ05 | Santa Maria Area (CZ05) |  |  |  | 1000 sf | 0.40747 | 0.029698 | 0.43717 | Cap-Tons/1000 sf | 1300.3097 | 1364.6847 | 1364.6847 | 1.3759 | 1.4264 | 1.4264 | 0 | 0 | 0 | 1300.3097 | 1364.6847 | 1364.6847 | 1.3759 | 1.4264 | 1.4264 | 0 | 0 | 0 | 74 | 15 | 15 | 15 | 5 | 0.5 | 1015.9178 | 985.1975 | 985.1975 | 384.0681 | 256.2863 | 256.2863 | 0 | 0 | 0 | 1.5703 | 3.6584 | 0 | 0 | [7 empty] | Medium (2013) | Medium (2013) | Medium (2013) | None
M-038 | HVAC - EER Rated Package Rooftop AC (EER 11) | PGE | COM | Electric | COMHVAC - EER Rated Package Rooftop AC (EER 11) | Package EER Rated dxAC - Average EER = 11.41 | Package EER Rated dxAC - Average EER = 9.68 | Package EER Rated dxAC - Average EER = 10.51 | HVAC | SpaceCool | dxAC_equip | pkgEER |  | 1 | 0 | 1 | 0.8 |  | NA | 1 | Package EER AC | Cap-Tons | MTL | LODGING - MOTEL | New | CZ05 | Santa Maria Area (CZ05) |  |  |  | 1000 sf | 0.40747 | 0.029698 | 0.43717 | Cap-Tons/1000 sf | 1298.5928 | 1362.9678 | 1362.9678 | 1.3738 | 1.4243 | 1.4243 | 0 | 0 | 0 | 1298.5928 | 1362.9678 | 1362.9678 | 1.3738 | 1.4243 | 1.4243 | 0 | 0 | 0 | 74 | 15 | 15 | 15 | 5 | 0.5 | 1015.9178 | 985.1975 | 985.1975 | 384.0681 | 256.2863 | 256.2863 | 0 | 0 | 0 | 1.5703 | 3.6584 | 0 | 0 | [7 empty] | Medium (2013) | Medium (2013) | Medium (2013) | None
M-038 | HVAC - EER Rated Package Rooftop AC (EER 11) | PGE | COM | Electric | COMHVAC - EER Rated Package Rooftop AC (EER 11) | Package EER Rated dxAC - Average EER = 11.41 | Package EER Rated dxAC - Average EER = 9.68 | Package EER Rated dxAC - Average EER = 10.51 | HVAC | SpaceCool | dxAC_equip | pkgEER |  | 1 | 0 | 1 | 0.8 |  | NA | 1 | Package EER AC | Cap-Tons | NRS | HEALTH/MEDICAL - NURSING HOME | New | CZ05 | Santa Maria Area (CZ05) |  |  |  | 1000 sf | 0.76442 | 0.055715 | 0.82014 | Cap-Tons/1000 sf | 988.5217 | 1015.9742 | 1015.9742 | 2.2958 | 2.32 | 2.32 | 0 | 0 | 0 | 988.5217 | 1015.9742 | 1015.9742 | 2.2958 | 2.32 | 2.32 | 0 | 0 | 0 | 74 | 15 | 15 | 15 | 5 | 0.5 | 1015.9178 | 985.1975 | 985.1975 | 384.0681 | 256.2863 | 256.2863 | 0 | 0 | 0 | 1.5703 | 3.6584 | 0 | 0 | [7 empty] | Medium (2013) | Medium (2013) | Medium (2013) | None
M-038 | HVAC - EER Rated Package Rooftop AC (EER 11) | PGE | COM | Electric | COMHVAC - EER Rated Package Rooftop AC (EER 11) | Package EER Rated dxAC - Average EER = 11.41 | Package EER Rated dxAC - Average EER = 9.68 | Package EER Rated dxAC - Average EER = 10.51 | HVAC | SpaceCool | dxAC_equip | pkgEER |  | 1 | 0 | 1 | 0.8 |  | NA | 1 | Package EER AC | Cap-Tons | OFL | OFFICE - LARGE | New | CZ05 | Santa Maria Area (CZ05) |  |  |  | 1000 sf | 0.54282 | 0.039563 | 0.58238 | Cap-Tons/1000 sf | 1323.4908 | 1380.0908 | 1380.0908 | 1.49 | 1.5508 | 1.5508 | 0 | 0 | 0 | 1323.4908 | 1380.0908 | 1380.0908 | 1.49 | 1.5508 | 1.5508 | 0 | 0 | 0 | 74 | 15 | 15 | 15 | 5 | 0.5 | 1015.9178 | 985.1975 | 985.1975 | 384.0681 | 256.2863 | 256.2863 | 0 | 0 | 0 | 1.5703 | 3.6584 | 0 | 0 | [7 empty] | Medium (2013) | Medium (2013) | Medium (2013) | None
M-038 | HVAC - EER Rated Package Rooftop AC (EER 11) | PGE | COM | Electric | COMHVAC - EER Rated Package Rooftop AC (EER 11) | Package EER Rated dxAC - Average EER = 11.41 | Package EER Rated dxAC - Average EER = 9.68 | Package EER Rated dxAC - Average EER = 10.51 | HVAC | SpaceCool | dxAC_equip | pkgEER |  | 1 | 0 | 1 | 0.8 |  | NA | 1 | Package EER AC | Cap-Tons | OFS | OFFICE - SMALL | New | CZ05 | Santa Maria Area (CZ05) |  |  |  | 1000 sf | 0.63484 | 0.04627 | 0.68111 | Cap-Tons/1000 sf | 868.6966 | 908.1591 | 908.1591 | 1.3106 | 1.3646 | 1.3646 | 0 | 0 | 0 | 868.6966 | 908.1591 | 908.1591 | 1.3106 | 1.3646 | 1.3646 | 0 | 0 | 0 | 74 | 15 | 15 | 15 | 5 | 0.5 | 1015.9178 | 985.1975 | 985.1975 | 384.0681 | 256.2863 | 256.2863 | 0 | 0 | 0 | 1.5703 | 3.6584 | 0 | 0 | [7 empty] | Medium (2013) | Medium (2013) | Medium (2013) | None
M-038 | HVAC - EER Rated Package Rooftop AC (EER 11) | PGE | COM | Electric | COMHVAC - EER Rated Package Rooftop AC (EER 11) | Package EER Rated dxAC - Average EER = 11.41 | Package EER Rated dxAC - Average EER = 9.68 | Package EER Rated dxAC - Average EER = 10.51 | HVAC | SpaceCool | dxAC_equip | pkgEER |  | 1 | 0 | 1 | 0.8 |  | NA | 1 | Package EER AC | Cap-Tons | RFF | RESTAURANT - FAST-FOOD | New | CZ05 | Santa Maria Area (CZ05) |  |  |  | 1000 sf | 1.1038 | 0.080449 | 1.1842 | Cap-Tons/1000 sf | 1237.5054 | 1263.2887 | 1263.2887 | 1.7193 | 1.7553 | 1.7553 | 0 | 0 | 0 | 1237.5054 | 1263.2887 | 1263.2887 | 1.7193 | 1.7553 | 1.7553 | 0 | 0 | 0 | 74 | 15 | 15 | 15 | 5 | 0.5 | 1015.9178 | 985.1975 | 985.1975 | 384.0681 | 256.2863 | 256.2863 | 0 | 0 | 0 | 1.5703 | 3.6584 | 0 | 0 | [7 empty] | Medium (2013) | Medium (2013) | Medium (2013) | None
M-038 | HVAC - EER Rated Package Rooftop AC (EER 11) | PGE | COM | Electric | COMHVAC - EER Rated Package Rooftop AC (EER 11) | Package EER Rated dxAC - Average EER = 11.41 | Package EER Rated dxAC - Average EER = 9.68 | Package EER Rated dxAC - Average EER = 10.51 | HVAC | SpaceCool | dxAC_equip | pkgEER |  | 1 | 0 | 1 | 0.8 |  | NA | 1 | Package EER AC | Cap-Tons | RSD | RESTAURANT - SIT-DOWN | New | CZ05 | Santa Maria Area (CZ05) |  |  |  | 1000 sf | 0.73087 | 0.053269 | 0.78414 | Cap-Tons/1000 sf | 1493.5763 | 1546.8763 | 1546.8763 | 1.327 | 1.3752 | 1.3752 | 0 | 0 | 0 | 1493.5763 | 1546.8763 | 1546.8763 | 1.327 | 1.3752 | 1.3752 | 0 | 0 | 0 | 74 | 15 | 15 | 15 | 5 | 0.5 | 1015.9178 | 985.1975 | 985.1975 | 384.0681 | 256.2863 | 256.2863 | 0 | 0 | 0 | 1.5703 | 3.6584 | 0 | 0 | [7 empty] | Medium (2013) | Medium (2013) | Medium (2013) | None
M-038 | HVAC - EER Rated Package Rooftop AC (EER 11) | PGE | COM | Electric | COMHVAC - EER Rated Package Rooftop AC (EER 11) | Package EER Rated dxAC - Average EER = 11.41 | Package EER Rated dxAC - Average EER = 9.68 | Package EER Rated dxAC - Average EER = 10.51 | HVAC | SpaceCool | dxAC_equip | pkgEER |  | 1 | 0 | 1 | 0.8 |  | NA | 1 | Package EER AC | Cap-Tons | RT3 | RETAIL - MULTISTORY LARGE | New | CZ05 | Santa Maria Area (CZ05) |  |  |  | 1000 sf | 0.34534 | 0.02517 | 0.37051 | Cap-Tons/1000 sf | 1086.9882 | 1141.2132 | 1141.2132 | 1.0696 | 1.1127 | 1.1127 | 0 | 0 | 0 | 1086.9882 | 1141.2132 | 1141.2132 | 1.0696 | 1.1127 | 1.1127 | 0 | 0 | 0 | 74 | 15 | 15 | 15 | 5 | 0.5 | 1015.9178 | 985.1975 | 985.1975 | 384.0681 | 256.2863 | 256.2863 | 0 | 0 | 0 | 1.5703 | 3.6584 | 0 | 0 | [7 empty] | Medium (2013) | Medium (2013) | Medium (2013) | None
M-038 | HVAC - EER Rated Package Rooftop AC (EER 11) | PGE | COM | Electric | COMHVAC - EER Rated Package Rooftop AC (EER 11) | Package EER Rated dxAC - Average EER = 11.41 | Package EER Rated dxAC - Average EER = 9.68 | Package EER Rated dxAC - Average EER = 10.51 | HVAC | SpaceCool | dxAC_equip | pkgEER |  | 1 | 0 | 1 | 0.8 |  | NA | 1 | Package EER AC | Cap-Tons | RTL | RETAIL - SINGLE-STORY LARGE | New | CZ05 | Santa Maria Area (CZ05) |  |  |  | 1000 sf | 0.37264 | 0.02716 | 0.3998 | Cap-Tons/1000 sf | 1163.8661 | 1214.9161 | 1214.9161 | 1.0776 | 1.1257 | 1.1257 | 0 | 0 | 0 | 1163.8661 | 1214.9161 | 1214.9161 | 1.0776 | 1.1257 | 1.1257 | 0 | 0 | 0 | 74 | 15 | 15 | 15 | 5 | 0.5 | 1015.9178 | 985.1975 | 985.1975 | 384.0681 | 256.2863 | 256.2863 | 0 | 0 | 0 | 1.5703 | 3.6584 | 0 | 0 | [7 empty] | Medium (2013) | Medium (2013) | Medium (2013) | None
M-038 | HVAC - EER Rated Package Rooftop AC (EER 11) | PGE | COM | Electric | COMHVAC - EER Rated Package Rooftop AC (EER 11) | Package EER Rated dxAC - Average EER = 11.41 | Package EER Rated dxAC - Average EER = 9.68 | Package EER Rated dxAC - Average EER = 10.51 | HVAC | SpaceCool | dxAC_equip | pkgEER |  | 1 | 0 | 1 | 0.8 |  | NA | 1 | Package EER AC | Cap-Tons | RTS | RETAIL - SMALL | New | CZ05 | Santa Maria Area (CZ05) |  |  |  | 1000 sf | 0.42894 | 0.031263 | 0.4602 | Cap-Tons/1000 sf | 1151.897 | 1177.6303 | 1177.6303 | 1.8118 | 1.8533 | 1.8533 | 0 | 0 | 0 | 1151.897 | 1177.6303 | 1177.6303 | 1.8118 | 1.8533 | 1.8533 | 0 | 0 | 0 | 74 | 15 | 15 | 15 | 5 | 0.5 | 1015.9178 | 985.1975 | 985.1975 | 384.0681 | 256.2863 | 256.2863 | 0 | 0 | 0 | 1.5703 | 3.6584 | 0 | 0 | [7 empty] | Medium (2013) | Medium (2013) | Medium (2013) | None
M-038 | HVAC - EER Rated Package Rooftop AC (EER 11) | PGE | COM | Electric | COMHVAC - EER Rated Package Rooftop AC (EER 11) | Package EER Rated dxAC - Average EER = 11.41 | Package EER Rated dxAC - Average EER = 9.68 | Package EER Rated dxAC - Average EER = 10.51 | HVAC | SpaceCool | dxAC_equip | pkgEER |  | 1 | 0 | 1 | 0.8 |  | NA | 1 | Package EER AC | Cap-Tons | SCN | STORAGE - CONDITIONED | New | CZ05 | Santa Maria Area (CZ05) |  |  |  | 1000 sf | 0.23796 | 0.017343 | 0.2553 | Cap-Tons/1000 sf | 798.5553 | 798.5917 | 798.5917 | 46.0486 | 46.0507 | 46.0507 | 0 | 0 | 0 | 798.5553 | 798.5917 | 798.5917 | 46.0486 | 46.0507 | 46.0507 | 0 | 0 | 0 | 74 | 15 | 15 | 15 | 5 | 0.5 | 1015.9178 | 985.1975 | 985.1975 | 384.0681 | 256.2863 | 256.2863 | 0 | 0 | 0 | 1.5703 | 3.6584 | 0 | 0 | [7 empty] | Medium (2013) | Medium (2013) | Medium (2013) | None
M-038 | HVAC - EER Rated Package Rooftop AC (EER 11) | PGE | COM | Electric | COMHVAC - EER Rated Package Rooftop AC (EER 11) | Package EER Rated dxAC - Average EER = 11.41 | Package EER Rated dxAC - Average EER = 9.68 | Package EER Rated dxAC - Average EER = 10.51 | HVAC | SpaceCool | dxAC_equip | pkgEER |  | 1 | 0 | 1 | 0.8 |  | NA | 1 | Package EER AC | Cap-Tons | ASM | ASSEMBLY | Existing | CZ11 | Red Bluff Area (CZ11) |  |  |  | 1000 sf | 0.8793 | 0.085021 | 0.96432 | Cap-Tons/1000 sf | 640.235 | 1067.0583 | 729.6517 | 0.24282 | 0.40471 | 0.32474 | 0 | 0 | 0 | 640.235 | 1067.0583 | 729.6517 | 0.24282 | 0.40471 | 0.32474 | 0 | 0 | 0 | 74 | 15 | 15 | 15 | 5 | 0.5 | 1015.9178 | 985.1975 | 985.1975 | 384.0681 | 256.2863 | 256.2863 | 0 | 0 | 0 | 1.5703 | 3.6584 | 0 | 0 | [7 empty] | Medium (2013) | Medium (2013) | Medium (2013) | None
M-038 | HVAC - EER Rated Package Rooftop AC (EER 11) | PGE | COM | Electric | COMHVAC - EER Rated Package Rooftop AC (EER 11) | Package EER Rated dxAC - Average EER = 11.41 | Package EER Rated dxAC - Average EER = 9.68 | Package EER Rated dxAC - Average EER = 10.51 | HVAC | SpaceCool | dxAC_equip | pkgEER |  | 1 | 0 | 1 | 0.8 |  | NA | 1 | Package EER AC | Cap-Tons | ECC | EDUCATION - COMMUNITY COLLEGE | Existing | CZ11 | Red Bluff Area (CZ11) |  |  |  | 1000 sf | 0.51811 | 0.037763 | 0.55587 | Cap-Tons/1000 sf | 520.4131 | 811.5479 | 610.9256 | 0.25819 | 0.38939 | 0.34565 | 0 | 0 | 0 | 520.4131 | 811.5479 | 610.9256 | 0.25819 | 0.38939 | 0.34565 | 0 | 0 | 0 | 74 | 15 | 15 | 15 | 5 | 0.5 | 1015.9178 | 985.1975 | 985.1975 | 384.0681 | 256.2863 | 256.2863 | 0 | 0 | 0 | 1.5703 | 3.6584 | 0 | 0 | [7 empty] | Medium (2013) | Medium (2013) | Medium (2013) | None
M-038 | HVAC - EER Rated Package Rooftop AC (EER 11) | PGE | COM | Electric | COMHVAC - EER Rated Package Rooftop AC (EER 11) | Package EER Rated dxAC - Average EER = 11.41 | Package EER Rated dxAC - Average EER = 9.68 | Package EER Rated dxAC - Average EER = 10.51 | HVAC | SpaceCool | dxAC_equip | pkgEER |  | 1 | 0 | 1 | 0.8 |  | NA | 1 | Package EER AC | Cap-Tons | EPR | EDUCATION - PRIMARY SCHOOL | Existing | CZ11 | Red Bluff Area (CZ11) |  |  |  | 1000 sf | 0.55111 | 0.040167 | 0.59127 | Cap-Tons/1000 sf | 387.09 | 645.15 | 429.6567 | 0.1473 | 0.2455 | 0.16713 | 0 | 0 | 0 | 387.09 | 645.15 | 429.6567 | 0.1473 | 0.2455 | 0.16713 | 0 | 0 | 0 | 74 | 15 | 15 | 15 | 5 | 0.5 | 1015.9178 | 985.1975 | 985.1975 | 384.0681 | 256.2863 | 256.2863 | 0 | 0 | 0 | 1.5703 | 3.6584 | 0 | 0 | [7 empty] | Medium (2013) | Medium (2013) | Medium (2013) | None
M-038 | HVAC - EER Rated Package Rooftop AC (EER 11) | PGE | COM | Electric | COMHVAC - EER Rated Package Rooftop AC (EER 11) | Package EER Rated dxAC - Average EER = 11.41 | Package EER Rated dxAC - Average EER = 9.68 | Package EER Rated dxAC - Average EER = 10.51 | HVAC | SpaceCool | dxAC_equip | pkgEER |  | 1 | 0 | 1 | 0.8 |  | NA | 1 | Package EER AC | Cap-Tons | ESE | EDUCATION - SECONDARY SCHOOL | Existing | CZ11 | Red Bluff Area (CZ11) |  |  |  | 1000 sf | 0.53154 | 0.038741 | 0.57028 | Cap-Tons/1000 sf | 466.2725 | 716.35 | 527.91 | 0.15802 | 0.24174 | 0.18304 | 0 | 0 | 0 | 466.2725 | 716.35 | 527.91 | 0.15802 | 0.24174 | 0.18304 | 0 | 0 | 0 | 74 | 15 | 15 | 15 | 5 | 0.5 | 1015.9178 | 985.1975 | 985.1975 | 384.0681 | 256.2863 | 256.2863 | 0 | 0 | 0 | 1.5703 | 3.6584 | 0 | 0 | [7 empty] | Medium (2013) | Medium (2013) | Medium (2013) | None
M-038 | HVAC - EER Rated Package Rooftop AC (EER 11) | PGE | COM | Electric | COMHVAC - EER Rated Package Rooftop AC (EER 11) | Package EER Rated dxAC - Average EER = 11.41 | Package EER Rated dxAC - Average EER = 9.68 | Package EER Rated dxAC - Average EER = 10.51 | HVAC | SpaceCool | dxAC_equip | pkgEER |  | 1 | 0 | 1 | 0.8 |  | NA | 1 | Package EER AC | Cap-Tons | EUN | EDUCATION - UNIVERSITY | Existing | CZ11 | Red Bluff Area (CZ11) |  |  |  | 1000 sf | 0.51721 | 0.037697 | 0.5549 | Cap-Tons/1000 sf | 512.6217 | 807.9632 | 606.0217 | 0.22867 | 0.3514 | 0.31032 | 0 | 0 | 0 | 512.6217 | 807.9632 | 606.0217 | 0.22867 | 0.3514 | 0.31032 | 0 | 0 | 0 | 74 | 15 | 15 | 15 | 5 | 0.5 | 1015.9178 | 985.1975 | 985.1975 | 384.0681 | 256.2863 | 256.2863 | 0 | 0 | 0 | 1.5703 | 3.6584 | 0 | 0 | [7 empty] | Medium (2013) | Medium (2013) | Medium (2013) | None
M-038 | HVAC - EER Rated Package Rooftop AC (EER 11) | PGE | COM | Electric | COMHVAC - EER Rated Package Rooftop AC (EER 11) | Package EER Rated dxAC - Average EER = 11.41 | Package EER Rated dxAC - Average EER = 9.68 | Package EER Rated dxAC - Average EER = 10.51 | HVAC | SpaceCool | dxAC_equip | pkgEER |  | 1 | 0 | 1 | 0.8 |  | NA | 1 | Package EER AC | Cap-Tons | GRO | GROCERY | Existing | CZ11 | Red Bluff Area (CZ11) |  |  |  | 1000 sf | 0.86374 | 0.062953 | 0.92669 | Cap-Tons/1000 sf | 508.105 | 846.8417 | 549.805 | 0.2291 | 0.38183 | 0.27526 | 0 | 0 | 0 | 508.105 | 846.8417 | 549.805 | 0.2291 | 0.38183 | 0.27526 | 0 | 0 | 0 | 74 | 15 | 15 | 15 | 5 | 0.5 | 1015.9178 | 985.1975 | 985.1975 | 384.0681 | 256.2863 | 256.2863 | 0 | 0 | 0 | 1.5703 | 3.6584 | 0 | 0 | [7 empty] | Medium (2013) | Medium (2013) | Medium (2013) | None
M-038 | HVAC - EER Rated Package Rooftop AC (EER 11) | PGE | COM | Electric | COMHVAC - EER Rated Package Rooftop AC (EER 11) | Package EER Rated dxAC - Average EER = 11.41 | Package EER Rated dxAC - Average EER = 9.68 | Package EER Rated dxAC - Average EER = 10.51 | HVAC | SpaceCool | dxAC_equip | pkgEER |  | 1 | 0 | 1 | 0.8 |  | NA | 1 | Package EER AC | Cap-Tons | HSP | HEALTH/MEDICAL - HOSPITAL | Existing | CZ11 | Red Bluff Area (CZ11) |  |  |  | 1000 sf | 0.76442 | 0.055715 | 0.82014 | Cap-Tons/1000 sf | 724.515 | 1162.525 | 844.7775 | 0.1885 | 0.29633 | 0.25603 | 0 | 0 | 0 | 724.515 | 1162.525 | 844.7775 | 0.1885 | 0.29633 | 0.25603 | 0 | 0 | 0 | 74 | 15 | 15 | 15 | 5 | 0.5 | 1015.9178 | 985.1975 | 985.1975 | 384.0681 | 256.2863 | 256.2863 | 0 | 0 | 0 | 1.5703 | 3.6584 | 0 | 0 | [7 empty] | Medium (2013) | Medium (2013) | Medium (2013) | None
M-038 | HVAC - EER Rated Package Rooftop AC (EER 11) | PGE | COM | Electric | COMHVAC - EER Rated Package Rooftop AC (EER 11) | Package EER Rated dxAC - Average EER = 11.41 | Package EER Rated dxAC - Average EER = 9.68 | Package EER Rated dxAC - Average EER = 10.51 | HVAC | SpaceCool | dxAC_equip | pkgEER |  | 1 | 0 | 1 | 0.8 |  | NA | 1 | Package EER AC | Cap-Tons | HTL | LODGING - HOTEL | Existing | CZ11 | Red Bluff Area (CZ11) |  |  |  | 1000 sf | 0.40747 | 0.029698 | 0.43717 | Cap-Tons/1000 sf | 883.6858 | 1364.6847 | 1012.1358 | 0.27215 | 0.4025 | 0.35673 | 0 | 0 | 0 | 883.6858 | 1364.6847 | 1012.1358 | 0.27215 | 0.4025 | 0.35673 | 0 | 0 | 0 | 74 | 15 | 15 | 15 | 5 | 0.5 | 1015.9178 | 985.1975 | 985.1975 | 384.0681 | 256.2863 | 256.2863 | 0 | 0 | 0 | 1.5703 | 3.6584 | 0 | 0 | [7 empty] | Medium (2013) | Medium (2013) | Medium (2013) | None
M-038 | HVAC - EER Rated Package Rooftop AC (EER 11) | PGE | COM | Electric | COMHVAC - EER Rated Package Rooftop AC (EER 11) | Package EER Rated dxAC - Average EER = 11.41 | Package EER Rated dxAC - Average EER = 9.68 | Package EER Rated dxAC - Average EER = 10.51 | HVAC | SpaceCool | dxAC_equip | pkgEER |  | 1 | 0 | 1 | 0.8 |  | NA | 1 | Package EER AC | Cap-Tons | MTL | LODGING - MOTEL | Existing | CZ11 | Red Bluff Area (CZ11) |  |  |  | 1000 sf | 0.40747 | 0.029698 | 0.43717 | Cap-Tons/1000 sf | 882.6557 | 1362.9678 | 1011.1057 | 0.27194 | 0.40214 | 0.35651 | 0 | 0 | 0 | 882.6557 | 1362.9678 | 1011.1057 | 0.27194 | 0.40214 | 0.35651 | 0 | 0 | 0 | 74 | 15 | 15 | 15 | 5 | 0.5 | 1015.9178 | 985.1975 | 985.1975 | 384.0681 | 256.2863 | 256.2863 | 0 | 0 | 0 | 1.5703 | 3.6584 | 0 | 0 | [7 empty] | Medium (2013) | Medium (2013) | Medium (2013) | None
M-038 | HVAC - EER Rated Package Rooftop AC (EER 11) | PGE | COM | Electric | COMHVAC - EER Rated Package Rooftop AC (EER 11) | Package EER Rated dxAC - Average EER = 11.41 | Package EER Rated dxAC - Average EER = 9.68 | Package EER Rated dxAC - Average EER = 10.51 | HVAC | SpaceCool | dxAC_equip | pkgEER |  | 1 | 0 | 1 | 0.8 |  | NA | 1 | Package EER AC | Cap-Tons | NRS | HEALTH/MEDICAL - NURSING HOME | Existing | CZ11 | Red Bluff Area (CZ11) |  |  |  | 1000 sf | 0.76442 | 0.055715 | 0.82014 | Cap-Tons/1000 sf | 634.1783 | 1015.9742 | 732.9658 | 0.17293 | 0.27162 | 0.23343 | 0 | 0 | 0 | 634.1783 | 1015.9742 | 732.9658 | 0.17293 | 0.27162 | 0.23343 | 0 | 0 | 0 | 74 | 15 | 15 | 15 | 5 | 0.5 | 1015.9178 | 985.1975 | 985.1975 | 384.0681 | 256.2863 | 256.2863 | 0 | 0 | 0 | 1.5703 | 3.6584 | 0 | 0 | [7 empty] | Medium (2013) | Medium (2013) | Medium (2013) | None
M-038 | HVAC - EER Rated Package Rooftop AC (EER 11) | PGE | COM | Electric | COMHVAC - EER Rated Package Rooftop AC (EER 11) | Package EER Rated dxAC - Average EER = 11.41 | Package EER Rated dxAC - Average EER = 9.68 | Package EER Rated dxAC - Average EER = 10.51 | HVAC | SpaceCool | dxAC_equip | pkgEER |  | 1 | 0 | 1 | 0.8 |  | NA | 1 | Package EER AC | Cap-Tons | OFL | OFFICE - LARGE | Existing | CZ11 | Red Bluff Area (CZ11) |  |  |  | 1000 sf | 0.54282 | 0.039563 | 0.58238 | Cap-Tons/1000 sf | 976.2844 | 1380.0908 | 1060.3594 | 0.50063 | 0.68761 | 0.58163 | 0 | 0 | 0 | 976.2844 | 1380.0908 | 1060.3594 | 0.50063 | 0.68761 | 0.58163 | 0 | 0 | 0 | 74 | 15 | 15 | 15 | 5 | 0.5 | 1015.9178 | 985.1975 | 985.1975 | 384.0681 | 256.2863 | 256.2863 | 0 | 0 | 0 | 1.5703 | 3.6584 | 0 | 0 | [7 empty] | Medium (2013) | Medium (2013) | Medium (2013) | None
M-038 | HVAC - EER Rated Package Rooftop AC (EER 11) | PGE | COM | Electric | COMHVAC - EER Rated Package Rooftop AC (EER 11) | Package EER Rated dxAC - Average EER = 11.41 | Package EER Rated dxAC - Average EER = 9.68 | Package EER Rated dxAC - Average EER = 10.51 | HVAC | SpaceCool | dxAC_equip | pkgEER |  | 1 | 0 | 1 | 0.8 |  | NA | 1 | Package EER AC | Cap-Tons | OFS | OFFICE - SMALL | Existing | CZ11 | Red Bluff Area (CZ11) |  |  |  | 1000 sf | 0.63484 | 0.04627 | 0.68111 | Cap-Tons/1000 sf | 593.6398 | 908.1591 | 672.2398 | 0.33853 | 0.50182 | 0.42324 | 0 | 0 | 0 | 593.6398 | 908.1591 | 672.2398 | 0.33853 | 0.50182 | 0.42324 | 0 | 0 | 0 | 74 | 15 | 15 | 15 | 5 | 0.5 | 1015.9178 | 985.1975 | 985.1975 | 384.0681 | 256.2863 | 256.2863 | 0 | 0 | 0 | 1.5703 | 3.6584 | 0 | 0 | [7 empty] | Medium (2013) | Medium (2013) | Medium (2013) | None
M-038 | HVAC - EER Rated Package Rooftop AC (EER 11) | PGE | COM | Electric | COMHVAC - EER Rated Package Rooftop AC (EER 11) | Package EER Rated dxAC - Average EER = 11.41 | Package EER Rated dxAC - Average EER = 9.68 | Package EER Rated dxAC - Average EER = 10.51 | HVAC | SpaceCool | dxAC_equip | pkgEER |  | 1 | 0 | 1 | 0.8 |  | NA | 1 | Package EER AC | Cap-Tons | RFF | RESTAURANT - FAST-FOOD | Existing | CZ11 | Red Bluff Area (CZ11) |  |  |  | 1000 sf | 1.1038 | 0.080449 | 1.1842 | Cap-Tons/1000 sf | 757.9732 | 1263.2887 | 846.9899 | 0.23542 | 0.39236 | 0.30773 | 0 | 0 | 0 | 757.9732 | 1263.2887 | 846.9899 | 0.23542 | 0.39236 | 0.30773 | 0 | 0 | 0 | 74 | 15 | 15 | 15 | 5 | 0.5 | 1015.9178 | 985.1975 | 985.1975 | 384.0681 | 256.2863 | 256.2863 | 0 | 0 | 0 | 1.5703 | 3.6584 | 0 | 0 | [7 empty] | Medium (2013) | Medium (2013) | Medium (2013) | None
M-038 | HVAC - EER Rated Package Rooftop AC (EER 11) | PGE | COM | Electric | COMHVAC - EER Rated Package Rooftop AC (EER 11) | Package EER Rated dxAC - Average EER = 11.41 | Package EER Rated dxAC - Average EER = 9.68 | Package EER Rated dxAC - Average EER = 10.51 | HVAC | SpaceCool | dxAC_equip | pkgEER |  | 1 | 0 | 1 | 0.8 |  | NA | 1 | Package EER AC | Cap-Tons | RSD | RESTAURANT - SIT-DOWN | Existing | CZ11 | Red Bluff Area (CZ11) |  |  |  | 1000 sf | 0.73087 | 0.053269 | 0.78414 | Cap-Tons/1000 sf | 991.97 | 1546.8763 | 1084.2033 | 0.38595 | 0.60473 | 0.4677 | 0 | 0 | 0 | 991.97 | 1546.8763 | 1084.2033 | 0.38595 | 0.60473 | 0.4677 | 0 | 0 | 0 | 74 | 15 | 15 | 15 | 5 | 0.5 | 1015.9178 | 985.1975 | 985.1975 | 384.0681 | 256.2863 | 256.2863 | 0 | 0 | 0 | 1.5703 | 3.6584 | 0 | 0 | [7 empty] | Medium (2013) | Medium (2013) | Medium (2013) | None
M-038 | HVAC - EER Rated Package Rooftop AC (EER 11) | PGE | COM | Electric | COMHVAC - EER Rated Package Rooftop AC (EER 11) | Package EER Rated dxAC - Average EER = 11.41 | Package EER Rated dxAC - Average EER = 9.68 | Package EER Rated dxAC - Average EER = 10.51 | HVAC | SpaceCool | dxAC_equip | pkgEER |  | 1 | 0 | 1 | 0.8 |  | NA | 1 | Package EER AC | Cap-Tons | RT3 | RETAIL - MULTISTORY LARGE | Existing | CZ11 | Red Bluff Area (CZ11) |  |  |  | 1000 sf | 0.34534 | 0.02517 | 0.37051 | Cap-Tons/1000 sf | 729.8404 | 1141.2132 | 845.0529 | 0.31637 | 0.48164 | 0.40337 | 0 | 0 | 0 | 729.8404 | 1141.2132 | 845.0529 | 0.31637 | 0.48164 | 0.40337 | 0 | 0 | 0 | 74 | 15 | 15 | 15 | 5 | 0.5 | 1015.9178 | 985.1975 | 985.1975 | 384.0681 | 256.2863 | 256.2863 | 0 | 0 | 0 | 1.5703 | 3.6584 | 0 | 0 | [7 empty] | Medium (2013) | Medium (2013) | Medium (2013) | None
M-038 | HVAC - EER Rated Package Rooftop AC (EER 11) | PGE | COM | Electric | COMHVAC - EER Rated Package Rooftop AC (EER 11) | Package EER Rated dxAC - Average EER = 11.41 | Package EER Rated dxAC - Average EER = 9.68 | Package EER Rated dxAC - Average EER = 10.51 | HVAC | SpaceCool | dxAC_equip | pkgEER |  | 1 | 0 | 1 | 0.8 |  | NA | 1 | Package EER AC | Cap-Tons | RTL | RETAIL - SINGLE-STORY LARGE | Existing | CZ11 | Red Bluff Area (CZ11) |  |  |  | 1000 sf | 0.37264 | 0.02716 | 0.3998 | Cap-Tons/1000 sf | 728.9497 | 1214.9161 | 820.7997 | 0.25139 | 0.41899 | 0.32996 | 0 | 0 | 0 | 728.9497 | 1214.9161 | 820.7997 | 0.25139 | 0.41899 | 0.32996 | 0 | 0 | 0 | 74 | 15 | 15 | 15 | 5 | 0.5 | 1015.9178 | 985.1975 | 985.1975 | 384.0681 | 256.2863 | 256.2863 | 0 | 0 | 0 | 1.5703 | 3.6584 | 0 | 0 | [7 empty] | Medium (2013) | Medium (2013) | Medium (2013) | None
M-038 | HVAC - EER Rated Package Rooftop AC (EER 11) | PGE | COM | Electric | COMHVAC - EER Rated Package Rooftop AC (EER 11) | Package EER Rated dxAC - Average EER = 11.41 | Package EER Rated dxAC - Average EER = 9.68 | Package EER Rated dxAC - Average EER = 10.51 | HVAC | SpaceCool | dxAC_equip | pkgEER |  | 1 | 0 | 1 | 0.8 |  | NA | 1 | Package EER AC | Cap-Tons | RTS | RETAIL - SMALL | Existing | CZ11 | Red Bluff Area (CZ11) |  |  |  | 1000 sf | 0.42894 | 0.031263 | 0.4602 | Cap-Tons/1000 sf | 706.5782 | 1177.6303 | 800.7949 | 0.25573 | 0.42622 | 0.34205 | 0 | 0 | 0 | 706.5782 | 1177.6303 | 800.7949 | 0.25573 | 0.42622 | 0.34205 | 0 | 0 | 0 | 74 | 15 | 15 | 15 | 5 | 0.5 | 1015.9178 | 985.1975 | 985.1975 | 384.0681 | 256.2863 | 256.2863 | 0 | 0 | 0 | 1.5703 | 3.6584 | 0 | 0 | [7 empty] | Medium (2013) | Medium (2013) | Medium (2013) | None
M-038 | HVAC - EER Rated Package Rooftop AC (EER 11) | PGE | COM | Electric | COMHVAC - EER Rated Package Rooftop AC (EER 11) | Package EER Rated dxAC - Average EER = 11.41 | Package EER Rated dxAC - Average EER = 9.68 | Package EER Rated dxAC - Average EER = 10.51 | HVAC | SpaceCool | dxAC_equip | pkgEER |  | 1 | 0 | 1 | 0.8 |  | NA | 1 | Package EER AC | Cap-Tons | SCN | STORAGE - CONDITIONED | Existing | CZ11 | Red Bluff Area (CZ11) |  |  |  | 1000 sf | 0.23796 | 0.017343 | 0.2553 | Cap-Tons/1000 sf | 479.155 | 798.5917 | 519.0217 | 0.20225 | 0.33708 | 0.2635 | 0 | 0 | 0 | 479.155 | 798.5917 | 519.0217 | 0.20225 | 0.33708 | 0.2635 | 0 | 0 | 0 | 74 | 15 | 15 | 15 | 5 | 0.5 | 1015.9178 | 985.1975 | 985.1975 | 384.0681 | 256.2863 | 256.2863 | 0 | 0 | 0 | 1.5703 | 3.6584 | 0 | 0 | [7 empty] | Medium (2013) | Medium (2013) | Medium (2013) | None
M-038 | HVAC - EER Rated Package Rooftop AC (EER 11) | PGE | COM | Electric | COMHVAC - EER Rated Package Rooftop AC (EER 11) | Package EER Rated dxAC - Average EER = 11.41 | Package EER Rated dxAC - Average EER = 9.68 | Package EER Rated dxAC - Average EER = 10.51 | HVAC | SpaceCool | dxAC_equip | pkgEER |  | 1 | 0 | 1 | 0.8 |  | NA | 1 | Package EER AC | Cap-Tons | ASM | ASSEMBLY | New | CZ11 | Red Bluff Area (CZ11) |  |  |  | 1000 sf | 0.8793 | 0.085021 | 0.96432 | Cap-Tons/1000 sf | 978.1917 | 1067.0583 | 1067.0583 | 0.8961 | 0.97805 | 0.97805 | 0 | 0 | 0 | 978.1917 | 1067.0583 | 1067.0583 | 0.8961 | 0.97805 | 0.97805 | 0 | 0 | 0 | 74 | 15 | 15 | 15 | 5 | 0.5 | 1015.9178 | 985.1975 | 985.1975 | 384.0681 | 256.2863 | 256.2863 | 0 | 0 | 0 | 1.5703 | 3.6584 | 0 | 0 | [7 empty] | Medium (2013) | Medium (2013) | Medium (2013) | None
M-038 | HVAC - EER Rated Package Rooftop AC (EER 11) | PGE | COM | Electric | COMHVAC - EER Rated Package Rooftop AC (EER 11) | Package EER Rated dxAC - Average EER = 11.41 | Package EER Rated dxAC - Average EER = 9.68 | Package EER Rated dxAC - Average EER = 10.51 | HVAC | SpaceCool | dxAC_equip | pkgEER |  | 1 | 0 | 1 | 0.8 |  | NA | 1 | Package EER AC | Cap-Tons | ECC | EDUCATION - COMMUNITY COLLEGE | New | CZ11 | Red Bluff Area (CZ11) |  |  |  | 1000 sf | 0.51811 | 0.037763 | 0.55587 | Cap-Tons/1000 sf | 709.9229 | 811.5479 | 811.5479 | 0.71941 | 0.8207 | 0.8207 | 0 | 0 | 0 | 709.9229 | 811.5479 | 811.5479 | 0.71941 | 0.8207 | 0.8207 | 0 | 0 | 0 | 74 | 15 | 15 | 15 | 5 | 0.5 | 1015.9178 | 985.1975 | 985.1975 | 384.0681 | 256.2863 | 256.2863 | 0 | 0 | 0 | 1.5703 | 3.6584 | 0 | 0 | [7 empty] | Medium (2013) | Medium (2013) | Medium (2013) | None
M-038 | HVAC - EER Rated Package Rooftop AC (EER 11) | PGE | COM | Electric | COMHVAC - EER Rated Package Rooftop AC (EER 11) | Package EER Rated dxAC - Average EER = 11.41 | Package EER Rated dxAC - Average EER = 9.68 | Package EER Rated dxAC - Average EER = 10.51 | HVAC | SpaceCool | dxAC_equip | pkgEER |  | 1 | 0 | 1 | 0.8 |  | NA | 1 | Package EER AC | Cap-Tons | EPR | EDUCATION - PRIMARY SCHOOL | New | CZ11 | Red Bluff Area (CZ11) |  |  |  | 1000 sf | 0.55111 | 0.040167 | 0.59127 | Cap-Tons/1000 sf | 607.25 | 645.15 | 645.15 | 0.20634 | 0.21927 | 0.21927 | 0 | 0 | 0 | 607.25 | 645.15 | 645.15 | 0.20634 | 0.21927 | 0.21927 | 0 | 0 | 0 | 74 | 15 | 15 | 15 | 5 | 0.5 | 1015.9178 | 985.1975 | 985.1975 | 384.0681 | 256.2863 | 256.2863 | 0 | 0 | 0 | 1.5703 | 3.6584 | 0 | 0 | [7 empty] | Medium (2013) | Medium (2013) | Medium (2013) | None
M-038 | HVAC - EER Rated Package Rooftop AC (EER 11) | PGE | COM | Electric | COMHVAC - EER Rated Package Rooftop AC (EER 11) | Package EER Rated dxAC - Average EER = 11.41 | Package EER Rated dxAC - Average EER = 9.68 | Package EER Rated dxAC - Average EER = 10.51 | HVAC | SpaceCool | dxAC_equip | pkgEER |  | 1 | 0 | 1 | 0.8 |  | NA | 1 | Package EER AC | Cap-Tons | ESE | EDUCATION - SECONDARY SCHOOL | New | CZ11 | Red Bluff Area (CZ11) |  |  |  | 1000 sf | 0.53154 | 0.038741 | 0.57028 | Cap-Tons/1000 sf | 662.825 | 716.35 | 716.35 | 0.19086 | 0.206 | 0.206 | 0 | 0 | 0 | 662.825 | 716.35 | 716.35 | 0.19086 | 0.206 | 0.206 | 0 | 0 | 0 | 74 | 15 | 15 | 15 | 5 | 0.5 | 1015.9178 | 985.1975 | 985.1975 | 384.0681 | 256.2863 | 256.2863 | 0 | 0 | 0 | 1.5703 | 3.6584 | 0 | 0 | [7 empty] | Medium (2013) | Medium (2013) | Medium (2013) | None
M-038 | HVAC - EER Rated Package Rooftop AC (EER 11) | PGE | COM | Electric | COMHVAC - EER Rated Package Rooftop AC (EER 11) | Package EER Rated dxAC - Average EER = 11.41 | Package EER Rated dxAC - Average EER = 9.68 | Package EER Rated dxAC - Average EER = 10.51 | HVAC | SpaceCool | dxAC_equip | pkgEER |  | 1 | 0 | 1 | 0.8 |  | NA | 1 | Package EER AC | Cap-Tons | EUN | EDUCATION - UNIVERSITY | New | CZ11 | Red Bluff Area (CZ11) |  |  |  | 1000 sf | 0.51721 | 0.037697 | 0.5549 | Cap-Tons/1000 sf | 713.7882 | 807.9632 | 807.9632 | 0.66621 | 0.75164 | 0.75164 | 0 | 0 | 0 | 713.7882 | 807.9632 | 807.9632 | 0.66621 | 0.75164 | 0.75164 | 0 | 0 | 0 | 74 | 15 | 15 | 15 | 5 | 0.5 | 1015.9178 | 985.1975 | 985.1975 | 384.0681 | 256.2863 | 256.2863 | 0 | 0 | 0 | 1.5703 | 3.6584 | 0 | 0 | [7 empty] | Medium (2013) | Medium (2013) | Medium (2013) | None
M-038 | HVAC - EER Rated Package Rooftop AC (EER 11) | PGE | COM | Electric | COMHVAC - EER Rated Package Rooftop AC (EER 11) | Package EER Rated dxAC - Average EER = 11.41 | Package EER Rated dxAC - Average EER = 9.68 | Package EER Rated dxAC - Average EER = 10.51 | HVAC | SpaceCool | dxAC_equip | pkgEER |  | 1 | 0 | 1 | 0.8 |  | NA | 1 | Package EER AC | Cap-Tons | GRO | GROCERY | New | CZ11 | Red Bluff Area (CZ11) |  |  |  | 1000 sf | 0.86374 | 0.062953 | 0.92669 | Cap-Tons/1000 sf | 796.075 | 846.8417 | 846.8417 | 0.80567 | 0.85637 | 0.85637 | 0 | 0 | 0 | 796.075 | 846.8417 | 846.8417 | 0.80567 | 0.85637 | 0.85637 | 0 | 0 | 0 | 74 | 15 | 15 | 15 | 5 | 0.5 | 1015.9178 | 985.1975 | 985.1975 | 384.0681 | 256.2863 | 256.2863 | 0 | 0 | 0 | 1.5703 | 3.6584 | 0 | 0 | [7 empty] | Medium (2013) | Medium (2013) | Medium (2013) | None
M-038 | HVAC - EER Rated Package Rooftop AC (EER 11) | PGE | COM | Electric | COMHVAC - EER Rated Package Rooftop AC (EER 11) | Package EER Rated dxAC - Average EER = 11.41 | Package EER Rated dxAC - Average EER = 9.68 | Package EER Rated dxAC - Average EER = 10.51 | HVAC | SpaceCool | dxAC_equip | pkgEER |  | 1 | 0 | 1 | 0.8 |  | NA | 1 | Package EER AC | Cap-Tons | HSP | HEALTH/MEDICAL - HOSPITAL | New | CZ11 | Red Bluff Area (CZ11) |  |  |  | 1000 sf | 0.76442 | 0.055715 | 0.82014 | Cap-Tons/1000 sf | 1050.9625 | 1162.525 | 1162.525 | 0.6607 | 0.72141 | 0.72141 | 0 | 0 | 0 | 1050.9625 | 1162.525 | 1162.525 | 0.6607 | 0.72141 | 0.72141 | 0 | 0 | 0 | 74 | 15 | 15 | 15 | 5 | 0.5 | 1015.9178 | 985.1975 | 985.1975 | 384.0681 | 256.2863 | 256.2863 | 0 | 0 | 0 | 1.5703 | 3.6584 | 0 | 0 | [7 empty] | Medium (2013) | Medium (2013) | Medium (2013) | None
M-038 | HVAC - EER Rated Package Rooftop AC (EER 11) | PGE | COM | Electric | COMHVAC - EER Rated Package Rooftop AC (EER 11) | Package EER Rated dxAC - Average EER = 11.41 | Package EER Rated dxAC - Average EER = 9.68 | Package EER Rated dxAC - Average EER = 10.51 | HVAC | SpaceCool | dxAC_equip | pkgEER |  | 1 | 0 | 1 | 0.8 |  | NA | 1 | Package EER AC | Cap-Tons | HTL | LODGING - HOTEL | New | CZ11 | Red Bluff Area (CZ11) |  |  |  | 1000 sf | 0.40747 | 0.029698 | 0.43717 | Cap-Tons/1000 sf | 1235.3972 | 1364.6847 | 1364.6847 | 0.87623 | 0.96402 | 0.96402 | 0 | 0 | 0 | 1235.3972 | 1364.6847 | 1364.6847 | 0.87623 | 0.96402 | 0.96402 | 0 | 0 | 0 | 74 | 15 | 15 | 15 | 5 | 0.5 | 1015.9178 | 985.1975 | 985.1975 | 384.0681 | 256.2863 | 256.2863 | 0 | 0 | 0 | 1.5703 | 3.6584 | 0 | 0 | [7 empty] | Medium (2013) | Medium (2013) | Medium (2013) | None
M-038 | HVAC - EER Rated Package Rooftop AC (EER 11) | PGE | COM | Electric | COMHVAC - EER Rated Package Rooftop AC (EER 11) | Package EER Rated dxAC - Average EER = 11.41 | Package EER Rated dxAC - Average EER = 9.68 | Package EER Rated dxAC - Average EER = 10.51 | HVAC | SpaceCool | dxAC_equip | pkgEER |  | 1 | 0 | 1 | 0.8 |  | NA | 1 | Package EER AC | Cap-Tons | MTL | LODGING - MOTEL | New | CZ11 | Red Bluff Area (CZ11) |  |  |  | 1000 sf | 0.40747 | 0.029698 | 0.43717 | Cap-Tons/1000 sf | 1233.6803 | 1362.9678 | 1362.9678 | 0.87494 | 0.96273 | 0.96273 | 0 | 0 | 0 | 1233.6803 | 1362.9678 | 1362.9678 | 0.87494 | 0.96273 | 0.96273 | 0 | 0 | 0 | 74 | 15 | 15 | 15 | 5 | 0.5 | 1015.9178 | 985.1975 | 985.1975 | 384.0681 | 256.2863 | 256.2863 | 0 | 0 | 0 | 1.5703 | 3.6584 | 0 | 0 | [7 empty] | Medium (2013) | Medium (2013) | Medium (2013) | None
M-038 | HVAC - EER Rated Package Rooftop AC (EER 11) | PGE | COM | Electric | COMHVAC - EER Rated Package Rooftop AC (EER 11) | Package EER Rated dxAC - Average EER = 11.41 | Package EER Rated dxAC - Average EER = 9.68 | Package EER Rated dxAC - Average EER = 10.51 | HVAC | SpaceCool | dxAC_equip | pkgEER |  | 1 | 0 | 1 | 0.8 |  | NA | 1 | Package EER AC | Cap-Tons | NRS | HEALTH/MEDICAL - NURSING HOME | New | CZ11 | Red Bluff Area (CZ11) |  |  |  | 1000 sf | 0.76442 | 0.055715 | 0.82014 | Cap-Tons/1000 sf | 932.2617 | 1015.9742 | 1015.9742 | 0.68745 | 0.73846 | 0.73846 | 0 | 0 | 0 | 932.2617 | 1015.9742 | 1015.9742 | 0.68745 | 0.73846 | 0.73846 | 0 | 0 | 0 | 74 | 15 | 15 | 15 | 5 | 0.5 | 1015.9178 | 985.1975 | 985.1975 | 384.0681 | 256.2863 | 256.2863 | 0 | 0 | 0 | 1.5703 | 3.6584 | 0 | 0 | [7 empty] | Medium (2013) | Medium (2013) | Medium (2013) | None
M-038 | HVAC - EER Rated Package Rooftop AC (EER 11) | PGE | COM | Electric | COMHVAC - EER Rated Package Rooftop AC (EER 11) | Package EER Rated dxAC - Average EER = 11.41 | Package EER Rated dxAC - Average EER = 9.68 | Package EER Rated dxAC - Average EER = 10.51 | HVAC | SpaceCool | dxAC_equip | pkgEER |  | 1 | 0 | 1 | 0.8 |  | NA | 1 | Package EER AC | Cap-Tons | OFL | OFFICE - LARGE | New | CZ11 | Red Bluff Area (CZ11) |  |  |  | 1000 sf | 0.54282 | 0.039563 | 0.58238 | Cap-Tons/1000 sf | 1292.5908 | 1380.0908 | 1380.0908 | 1.4458 | 1.5418 | 1.5418 | 0 | 0 | 0 | 1292.5908 | 1380.0908 | 1380.0908 | 1.4458 | 1.5418 | 1.5418 | 0 | 0 | 0 | 74 | 15 | 15 | 15 | 5 | 0.5 | 1015.9178 | 985.1975 | 985.1975 | 384.0681 | 256.2863 | 256.2863 | 0 | 0 | 0 | 1.5703 | 3.6584 | 0 | 0 | [7 empty] | Medium (2013) | Medium (2013) | Medium (2013) | None
M-038 | HVAC - EER Rated Package Rooftop AC (EER 11) | PGE | COM | Electric | COMHVAC - EER Rated Package Rooftop AC (EER 11) | Package EER Rated dxAC - Average EER = 11.41 | Package EER Rated dxAC - Average EER = 9.68 | Package EER Rated dxAC - Average EER = 10.51 | HVAC | SpaceCool | dxAC_equip | pkgEER |  | 1 | 0 | 1 | 0.8 |  | NA | 1 | Package EER AC | Cap-Tons | OFS | OFFICE - SMALL | New | CZ11 | Red Bluff Area (CZ11) |  |  |  | 1000 sf | 0.63484 | 0.04627 | 0.68111 | Cap-Tons/1000 sf | 825.1591 | 908.1591 | 908.1591 | 0.9802 | 1.0785 | 1.0785 | 0 | 0 | 0 | 825.1591 | 908.1591 | 908.1591 | 0.9802 | 1.0785 | 1.0785 | 0 | 0 | 0 | 74 | 15 | 15 | 15 | 5 | 0.5 | 1015.9178 | 985.1975 | 985.1975 | 384.0681 | 256.2863 | 256.2863 | 0 | 0 | 0 | 1.5703 | 3.6584 | 0 | 0 | [7 empty] | Medium (2013) | Medium (2013) | Medium (2013) | None
M-038 | HVAC - EER Rated Package Rooftop AC (EER 11) | PGE | COM | Electric | COMHVAC - EER Rated Package Rooftop AC (EER 11) | Package EER Rated dxAC - Average EER = 11.41 | Package EER Rated dxAC - Average EER = 9.68 | Package EER Rated dxAC - Average EER = 10.51 | HVAC | SpaceCool | dxAC_equip | pkgEER |  | 1 | 0 | 1 | 0.8 |  | NA | 1 | Package EER AC | Cap-Tons | RFF | RESTAURANT - FAST-FOOD | New | CZ11 | Red Bluff Area (CZ11) |  |  |  | 1000 sf | 1.1038 | 0.080449 | 1.1842 | Cap-Tons/1000 sf | 1171.322 | 1263.2887 | 1263.2887 | 0.95666 | 1.0323 | 1.0323 | 0 | 0 | 0 | 1171.322 | 1263.2887 | 1263.2887 | 0.95666 | 1.0323 | 1.0323 | 0 | 0 | 0 | 74 | 15 | 15 | 15 | 5 | 0.5 | 1015.9178 | 985.1975 | 985.1975 | 384.0681 | 256.2863 | 256.2863 | 0 | 0 | 0 | 1.5703 | 3.6584 | 0 | 0 | [7 empty] | Medium (2013) | Medium (2013) | Medium (2013) | None
M-038 | HVAC - EER Rated Package Rooftop AC (EER 11) | PGE | COM | Electric | COMHVAC - EER Rated Package Rooftop AC (EER 11) | Package EER Rated dxAC - Average EER = 11.41 | Package EER Rated dxAC - Average EER = 9.68 | Package EER Rated dxAC - Average EER = 10.51 | HVAC | SpaceCool | dxAC_equip | pkgEER |  | 1 | 0 | 1 | 0.8 |  | NA | 1 | Package EER AC | Cap-Tons | RSD | RESTAURANT - SIT-DOWN | New | CZ11 | Red Bluff Area (CZ11) |  |  |  | 1000 sf | 0.73087 | 0.053269 | 0.78414 | Cap-Tons/1000 sf | 1453.1263 | 1546.8763 | 1546.8763 | 1.2906 | 1.3743 | 1.3743 | 0 | 0 | 0 | 1453.1263 | 1546.8763 | 1546.8763 | 1.2906 | 1.3743 | 1.3743 | 0 | 0 | 0 | 74 | 15 | 15 | 15 | 5 | 0.5 | 1015.9178 | 985.1975 | 985.1975 | 384.0681 | 256.2863 | 256.2863 | 0 | 0 | 0 | 1.5703 | 3.6584 | 0 | 0 | [7 empty] | Medium (2013) | Medium (2013) | Medium (2013) | None
M-038 | HVAC - EER Rated Package Rooftop AC (EER 11) | PGE | COM | Electric | COMHVAC - EER Rated Package Rooftop AC (EER 11) | Package EER Rated dxAC - Average EER = 11.41 | Package EER Rated dxAC - Average EER = 9.68 | Package EER Rated dxAC - Average EER = 10.51 | HVAC | SpaceCool | dxAC_equip | pkgEER |  | 1 | 0 | 1 | 0.8 |  | NA | 1 | Package EER AC | Cap-Tons | RT3 | RETAIL - MULTISTORY LARGE | New | CZ11 | Red Bluff Area (CZ11) |  |  |  | 1000 sf | 0.34534 | 0.02517 | 0.37051 | Cap-Tons/1000 sf | 1029.8007 | 1141.2132 | 1141.2132 | 0.81711 | 0.90381 | 0.90381 | 0 | 0 | 0 | 1029.8007 | 1141.2132 | 1141.2132 | 0.81711 | 0.90381 | 0.90381 | 0 | 0 | 0 | 74 | 15 | 15 | 15 | 5 | 0.5 | 1015.9178 | 985.1975 | 985.1975 | 384.0681 | 256.2863 | 256.2863 | 0 | 0 | 0 | 1.5703 | 3.6584 | 0 | 0 | [7 empty] | Medium (2013) | Medium (2013) | Medium (2013) | None
M-038 | HVAC - EER Rated Package Rooftop AC (EER 11) | PGE | COM | Electric | COMHVAC - EER Rated Package Rooftop AC (EER 11) | Package EER Rated dxAC - Average EER = 11.41 | Package EER Rated dxAC - Average EER = 9.68 | Package EER Rated dxAC - Average EER = 10.51 | HVAC | SpaceCool | dxAC_equip | pkgEER |  | 1 | 0 | 1 | 0.8 |  | NA | 1 | Package EER AC | Cap-Tons | RTL | RETAIL - SINGLE-STORY LARGE | New | CZ11 | Red Bluff Area (CZ11) |  |  |  | 1000 sf | 0.37264 | 0.02716 | 0.3998 | Cap-Tons/1000 sf | 1122.2828 | 1214.9161 | 1214.9161 | 0.94313 | 1.022 | 1.022 | 0 | 0 | 0 | 1122.2828 | 1214.9161 | 1214.9161 | 0.94313 | 1.022 | 1.022 | 0 | 0 | 0 | 74 | 15 | 15 | 15 | 5 | 0.5 | 1015.9178 | 985.1975 | 985.1975 | 384.0681 | 256.2863 | 256.2863 | 0 | 0 | 0 | 1.5703 | 3.6584 | 0 | 0 | [7 empty] | Medium (2013) | Medium (2013) | Medium (2013) | None
M-038 | HVAC - EER Rated Package Rooftop AC (EER 11) | PGE | COM | Electric | COMHVAC - EER Rated Package Rooftop AC (EER 11) | Package EER Rated dxAC - Average EER = 11.41 | Package EER Rated dxAC - Average EER = 9.68 | Package EER Rated dxAC - Average EER = 10.51 | HVAC | SpaceCool | dxAC_equip | pkgEER |  | 1 | 0 | 1 | 0.8 |  | NA | 1 | Package EER AC | Cap-Tons | RTS | RETAIL - SMALL | New | CZ11 | Red Bluff Area (CZ11) |  |  |  | 1000 sf | 0.42894 | 0.031263 | 0.4602 | Cap-Tons/1000 sf | 1086.6637 | 1177.6303 | 1177.6303 | 1.012 | 1.0976 | 1.0976 | 0 | 0 | 0 | 1086.6637 | 1177.6303 | 1177.6303 | 1.012 | 1.0976 | 1.0976 | 0 | 0 | 0 | 74 | 15 | 15 | 15 | 5 | 0.5 | 1015.9178 | 985.1975 | 985.1975 | 384.0681 | 256.2863 | 256.2863 | 0 | 0 | 0 | 1.5703 | 3.6584 | 0 | 0 | [7 empty] | Medium (2013) | Medium (2013) | Medium (2013) | None
M-038 | HVAC - EER Rated Package Rooftop AC (EER 11) | PGE | COM | Electric | COMHVAC - EER Rated Package Rooftop AC (EER 11) | Package EER Rated dxAC - Average EER = 11.41 | Package EER Rated dxAC - Average EER = 9.68 | Package EER Rated dxAC - Average EER = 10.51 | HVAC | SpaceCool | dxAC_equip | pkgEER |  | 1 | 0 | 1 | 0.8 |  | NA | 1 | Package EER AC | Cap-Tons | SCN | STORAGE - CONDITIONED | New | CZ11 | Red Bluff Area (CZ11) |  |  |  | 1000 sf | 0.23796 | 0.017343 | 0.2553 | Cap-Tons/1000 sf | 765.2917 | 798.5917 | 798.5917 | 1.1192 | 1.1673 | 1.1673 | 0 | 0 | 0 | 765.2917 | 798.5917 | 798.5917 | 1.1192 | 1.1673 | 1.1673 | 0 | 0 | 0 | 74 | 15 | 15 | 15 | 5 | 0.5 | 1015.9178 | 985.1975 | 985.1975 | 384.0681 | 256.2863 | 256.2863 | 0 | 0 | 0 | 1.5703 | 3.6584 | 0 | 0 | [7 empty] | Medium (2013) | Medium (2013) | Medium (2013) | None
M-038 | HVAC - EER Rated Package Rooftop AC (EER 11) | PGE | COM | Electric | COMHVAC - EER Rated Package Rooftop AC (EER 11) | Package EER Rated dxAC - Average EER = 11.41 | Package EER Rated dxAC - Average EER = 9.68 | Package EER Rated dxAC - Average EER = 10.51 | HVAC | SpaceCool | dxAC_equip | pkgEER |  | 1 | 0 | 1 | 0.8 |  | NA | 1 | Package EER AC | Cap-Tons | ASM | ASSEMBLY | Existing | CZ12 | Sacramento Area (CZ12) |  |  |  | 1000 sf | 0.8793 | 0.085021 | 0.96432 | Cap-Tons/1000 sf | 640.235 | 1067.0583 | 708.3517 | 0.23652 | 0.3942 | 0.313 | 0 | 0 | 0 | 640.235 | 1067.0583 | 708.3517 | 0.23652 | 0.3942 | 0.313 | 0 | 0 | 0 | 74 | 15 | 15 | 15 | 5 | 0.5 | 1015.9178 | 985.1975 | 985.1975 | 384.0681 | 256.2863 | 256.2863 | 0 | 0 | 0 | 1.5703 | 3.6584 | 0 | 0 | [7 empty] | Medium (2013) | Medium (2013) | Medium (2013) | None
M-038 | HVAC - EER Rated Package Rooftop AC (EER 11) | PGE | COM | Electric | COMHVAC - EER Rated Package Rooftop AC (EER 11) | Package EER Rated dxAC - Average EER = 11.41 | Package EER Rated dxAC - Average EER = 9.68 | Package EER Rated dxAC - Average EER = 10.51 | HVAC | SpaceCool | dxAC_equip | pkgEER |  | 1 | 0 | 1 | 0.8 |  | NA | 1 | Package EER AC | Cap-Tons | ECC | EDUCATION - COMMUNITY COLLEGE | Existing | CZ12 | Sacramento Area (CZ12) |  |  |  | 1000 sf | 0.51811 | 0.037763 | 0.55587 | Cap-Tons/1000 sf | 528.5381 | 811.5479 | 597.8381 | 0.26897 | 0.39447 | 0.34717 | 0 | 0 | 0 | 528.5381 | 811.5479 | 597.8381 | 0.26897 | 0.39447 | 0.34717 | 0 | 0 | 0 | 74 | 15 | 15 | 15 | 5 | 0.5 | 1015.9178 | 985.1975 | 985.1975 | 384.0681 | 256.2863 | 256.2863 | 0 | 0 | 0 | 1.5703 | 3.6584 | 0 | 0 | [7 empty] | Medium (2013) | Medium (2013) | Medium (2013) | None
M-038 | HVAC - EER Rated Package Rooftop AC (EER 11) | PGE | COM | Electric | COMHVAC - EER Rated Package Rooftop AC (EER 11) | Package EER Rated dxAC - Average EER = 11.41 | Package EER Rated dxAC - Average EER = 9.68 | Package EER Rated dxAC - Average EER = 10.51 | HVAC | SpaceCool | dxAC_equip | pkgEER |  | 1 | 0 | 1 | 0.8 |  | NA | 1 | Package EER AC | Cap-Tons | EPR | EDUCATION - PRIMARY SCHOOL | Existing | CZ12 | Sacramento Area (CZ12) |  |  |  | 1000 sf | 0.55111 | 0.040167 | 0.59127 | Cap-Tons/1000 sf | 387.09 | 645.15 | 424.24 | 0.12727 | 0.21211 | 0.1425 | 0 | 0 | 0 | 387.09 | 645.15 | 424.24 | 0.12727 | 0.21211 | 0.1425 | 0 | 0 | 0 | 74 | 15 | 15 | 15 | 5 | 0.5 | 1015.9178 | 985.1975 | 985.1975 | 384.0681 | 256.2863 | 256.2863 | 0 | 0 | 0 | 1.5703 | 3.6584 | 0 | 0 | [7 empty] | Medium (2013) | Medium (2013) | Medium (2013) | None
M-038 | HVAC - EER Rated Package Rooftop AC (EER 11) | PGE | COM | Electric | COMHVAC - EER Rated Package Rooftop AC (EER 11) | Package EER Rated dxAC - Average EER = 11.41 | Package EER Rated dxAC - Average EER = 9.68 | Package EER Rated dxAC - Average EER = 10.51 | HVAC | SpaceCool | dxAC_equip | pkgEER |  | 1 | 0 | 1 | 0.8 |  | NA | 1 | Package EER AC | Cap-Tons | ESE | EDUCATION - SECONDARY SCHOOL | Existing | CZ12 | Sacramento Area (CZ12) |  |  |  | 1000 sf | 0.53154 | 0.038741 | 0.57028 | Cap-Tons/1000 sf | 471.6475 | 716.35 | 522.8475 | 0.14209 | 0.21219 | 0.16126 | 0 | 0 | 0 | 471.6475 | 716.35 | 522.8475 | 0.14209 | 0.21219 | 0.16126 | 0 | 0 | 0 | 74 | 15 | 15 | 15 | 5 | 0.5 | 1015.9178 | 985.1975 | 985.1975 | 384.0681 | 256.2863 | 256.2863 | 0 | 0 | 0 | 1.5703 | 3.6584 | 0 | 0 | [7 empty] | Medium (2013) | Medium (2013) | Medium (2013) | None
M-038 | HVAC - EER Rated Package Rooftop AC (EER 11) | PGE | COM | Electric | COMHVAC - EER Rated Package Rooftop AC (EER 11) | Package EER Rated dxAC - Average EER = 11.41 | Package EER Rated dxAC - Average EER = 9.68 | Package EER Rated dxAC - Average EER = 10.51 | HVAC | SpaceCool | dxAC_equip | pkgEER |  | 1 | 0 | 1 | 0.8 |  | NA | 1 | Package EER AC | Cap-Tons | EUN | EDUCATION - UNIVERSITY | Existing | CZ12 | Sacramento Area (CZ12) |  |  |  | 1000 sf | 0.51721 | 0.037697 | 0.5549 | Cap-Tons/1000 sf | 518.9967 | 807.9632 | 596.1592 | 0.23475 | 0.35239 | 0.31235 | 0 | 0 | 0 | 518.9967 | 807.9632 | 596.1592 | 0.23475 | 0.35239 | 0.31235 | 0 | 0 | 0 | 74 | 15 | 15 | 15 | 5 | 0.5 | 1015.9178 | 985.1975 | 985.1975 | 384.0681 | 256.2863 | 256.2863 | 0 | 0 | 0 | 1.5703 | 3.6584 | 0 | 0 | [7 empty] | Medium (2013) | Medium (2013) | Medium (2013) | None
M-038 | HVAC - EER Rated Package Rooftop AC (EER 11) | PGE | COM | Electric | COMHVAC - EER Rated Package Rooftop AC (EER 11) | Package EER Rated dxAC - Average EER = 11.41 | Package EER Rated dxAC - Average EER = 9.68 | Package EER Rated dxAC - Average EER = 10.51 | HVAC | SpaceCool | dxAC_equip | pkgEER |  | 1 | 0 | 1 | 0.8 |  | NA | 1 | Package EER AC | Cap-Tons | GRO | GROCERY | Existing | CZ12 | Sacramento Area (CZ12) |  |  |  | 1000 sf | 0.86374 | 0.062953 | 0.92669 | Cap-Tons/1000 sf | 508.105 | 846.8417 | 536.105 | 0.24632 | 0.41053 | 0.28677 | 0 | 0 | 0 | 508.105 | 846.8417 | 536.105 | 0.24632 | 0.41053 | 0.28677 | 0 | 0 | 0 | 74 | 15 | 15 | 15 | 5 | 0.5 | 1015.9178 | 985.1975 | 985.1975 | 384.0681 | 256.2863 | 256.2863 | 0 | 0 | 0 | 1.5703 | 3.6584 | 0 | 0 | [7 empty] | Medium (2013) | Medium (2013) | Medium (2013) | None
M-038 | HVAC - EER Rated Package Rooftop AC (EER 11) | PGE | COM | Electric | COMHVAC - EER Rated Package Rooftop AC (EER 11) | Package EER Rated dxAC - Average EER = 11.41 | Package EER Rated dxAC - Average EER = 9.68 | Package EER Rated dxAC - Average EER = 10.51 | HVAC | SpaceCool | dxAC_equip | pkgEER |  | 1 | 0 | 1 | 0.8 |  | NA | 1 | Package EER AC | Cap-Tons | HSP | HEALTH/MEDICAL - HOSPITAL | Existing | CZ12 | Sacramento Area (CZ12) |  |  |  | 1000 sf | 0.76442 | 0.055715 | 0.82014 | Cap-Tons/1000 sf | 739.265 | 1162.525 | 829.965 | 0.19874 | 0.30076 | 0.26088 | 0 | 0 | 0 | 739.265 | 1162.525 | 829.965 | 0.19874 | 0.30076 | 0.26088 | 0 | 0 | 0 | 74 | 15 | 15 | 15 | 5 | 0.5 | 1015.9178 | 985.1975 | 985.1975 | 384.0681 | 256.2863 | 256.2863 | 0 | 0 | 0 | 1.5703 | 3.6584 | 0 | 0 | [7 empty] | Medium (2013) | Medium (2013) | Medium (2013) | None
M-038 | HVAC - EER Rated Package Rooftop AC (EER 11) | PGE | COM | Electric | COMHVAC - EER Rated Package Rooftop AC (EER 11) | Package EER Rated dxAC - Average EER = 11.41 | Package EER Rated dxAC - Average EER = 9.68 | Package EER Rated dxAC - Average EER = 10.51 | HVAC | SpaceCool | dxAC_equip | pkgEER |  | 1 | 0 | 1 | 0.8 |  | NA | 1 | Package EER AC | Cap-Tons | HTL | LODGING - HOTEL | Existing | CZ12 | Sacramento Area (CZ12) |  |  |  | 1000 sf | 0.40747 | 0.029698 | 0.43717 | Cap-Tons/1000 sf | 896.5608 | 1364.6847 | 997.0983 | 0.2968 | 0.42601 | 0.37651 | 0 | 0 | 0 | 896.5608 | 1364.6847 | 997.0983 | 0.2968 | 0.42601 | 0.37651 | 0 | 0 | 0 | 74 | 15 | 15 | 15 | 5 | 0.5 | 1015.9178 | 985.1975 | 985.1975 | 384.0681 | 256.2863 | 256.2863 | 0 | 0 | 0 | 1.5703 | 3.6584 | 0 | 0 | [7 empty] | Medium (2013) | Medium (2013) | Medium (2013) | None
M-038 | HVAC - EER Rated Package Rooftop AC (EER 11) | PGE | COM | Electric | COMHVAC - EER Rated Package Rooftop AC (EER 11) | Package EER Rated dxAC - Average EER = 11.41 | Package EER Rated dxAC - Average EER = 9.68 | Package EER Rated dxAC - Average EER = 10.51 | HVAC | SpaceCool | dxAC_equip | pkgEER |  | 1 | 0 | 1 | 0.8 |  | NA | 1 | Package EER AC | Cap-Tons | MTL | LODGING - MOTEL | Existing | CZ12 | Sacramento Area (CZ12) |  |  |  | 1000 sf | 0.40747 | 0.029698 | 0.43717 | Cap-Tons/1000 sf | 895.5307 | 1362.9678 | 996.0682 | 0.29658 | 0.42565 | 0.37629 | 0 | 0 | 0 | 895.5307 | 1362.9678 | 996.0682 | 0.29658 | 0.42565 | 0.37629 | 0 | 0 | 0 | 74 | 15 | 15 | 15 | 5 | 0.5 | 1015.9178 | 985.1975 | 985.1975 | 384.0681 | 256.2863 | 256.2863 | 0 | 0 | 0 | 1.5703 | 3.6584 | 0 | 0 | [7 empty] | Medium (2013) | Medium (2013) | Medium (2013) | None
M-038 | HVAC - EER Rated Package Rooftop AC (EER 11) | PGE | COM | Electric | COMHVAC - EER Rated Package Rooftop AC (EER 11) | Package EER Rated dxAC - Average EER = 11.41 | Package EER Rated dxAC - Average EER = 9.68 | Package EER Rated dxAC - Average EER = 10.51 | HVAC | SpaceCool | dxAC_equip | pkgEER |  | 1 | 0 | 1 | 0.8 |  | NA | 1 | Package EER AC | Cap-Tons | NRS | HEALTH/MEDICAL - NURSING HOME | Existing | CZ12 | Sacramento Area (CZ12) |  |  |  | 1000 sf | 0.76442 | 0.055715 | 0.82014 | Cap-Tons/1000 sf | 644.5533 | 1015.9742 | 722.9033 | 0.17722 | 0.26939 | 0.23566 | 0 | 0 | 0 | 644.5533 | 1015.9742 | 722.9033 | 0.17722 | 0.26939 | 0.23566 | 0 | 0 | 0 | 74 | 15 | 15 | 15 | 5 | 0.5 | 1015.9178 | 985.1975 | 985.1975 | 384.0681 | 256.2863 | 256.2863 | 0 | 0 | 0 | 1.5703 | 3.6584 | 0 | 0 | [7 empty] | Medium (2013) | Medium (2013) | Medium (2013) | None
M-038 | HVAC - EER Rated Package Rooftop AC (EER 11) | PGE | COM | Electric | COMHVAC - EER Rated Package Rooftop AC (EER 11) | Package EER Rated dxAC - Average EER = 11.41 | Package EER Rated dxAC - Average EER = 9.68 | Package EER Rated dxAC - Average EER = 10.51 | HVAC | SpaceCool | dxAC_equip | pkgEER |  | 1 | 0 | 1 | 0.8 |  | NA | 1 | Package EER AC | Cap-Tons | OFL | OFFICE - LARGE | Existing | CZ12 | Sacramento Area (CZ12) |  |  |  | 1000 sf | 0.54282 | 0.039563 | 0.58238 | Cap-Tons/1000 sf | 992.4094 | 1380.0908 | 1067.3719 | 0.55251 | 0.74156 | 0.63487 | 0 | 0 | 0 | 992.4094 | 1380.0908 | 1067.3719 | 0.55251 | 0.74156 | 0.63487 | 0 | 0 | 0 | 74 | 15 | 15 | 15 | 5 | 0.5 | 1015.9178 | 985.1975 | 985.1975 | 384.0681 | 256.2863 | 256.2863 | 0 | 0 | 0 | 1.5703 | 3.6584 | 0 | 0 | [7 empty] | Medium (2013) | Medium (2013) | Medium (2013) | None
M-038 | HVAC - EER Rated Package Rooftop AC (EER 11) | PGE | COM | Electric | COMHVAC - EER Rated Package Rooftop AC (EER 11) | Package EER Rated dxAC - Average EER = 11.41 | Package EER Rated dxAC - Average EER = 9.68 | Package EER Rated dxAC - Average EER = 10.51 | HVAC | SpaceCool | dxAC_equip | pkgEER |  | 1 | 0 | 1 | 0.8 |  | NA | 1 | Package EER AC | Cap-Tons | OFS | OFFICE - SMALL | Existing | CZ12 | Sacramento Area (CZ12) |  |  |  | 1000 sf | 0.63484 | 0.04627 | 0.68111 | Cap-Tons/1000 sf | 605.0148 | 908.1591 | 668.6273 | 0.37529 | 0.5413 | 0.45504 | 0 | 0 | 0 | 605.0148 | 908.1591 | 668.6273 | 0.37529 | 0.5413 | 0.45504 | 0 | 0 | 0 | 74 | 15 | 15 | 15 | 5 | 0.5 | 1015.9178 | 985.1975 | 985.1975 | 384.0681 | 256.2863 | 256.2863 | 0 | 0 | 0 | 1.5703 | 3.6584 | 0 | 0 | [7 empty] | Medium (2013) | Medium (2013) | Medium (2013) | None
M-038 | HVAC - EER Rated Package Rooftop AC (EER 11) | PGE | COM | Electric | COMHVAC - EER Rated Package Rooftop AC (EER 11) | Package EER Rated dxAC - Average EER = 11.41 | Package EER Rated dxAC - Average EER = 9.68 | Package EER Rated dxAC - Average EER = 10.51 | HVAC | SpaceCool | dxAC_equip | pkgEER |  | 1 | 0 | 1 | 0.8 |  | NA | 1 | Package EER AC | Cap-Tons | RFF | RESTAURANT - FAST-FOOD | Existing | CZ12 | Sacramento Area (CZ12) |  |  |  | 1000 sf | 1.1038 | 0.080449 | 1.1842 | Cap-Tons/1000 sf | 757.9732 | 1263.2887 | 822.0566 | 0.21795 | 0.36325 | 0.28503 | 0 | 0 | 0 | 757.9732 | 1263.2887 | 822.0566 | 0.21795 | 0.36325 | 0.28503 | 0 | 0 | 0 | 74 | 15 | 15 | 15 | 5 | 0.5 | 1015.9178 | 985.1975 | 985.1975 | 384.0681 | 256.2863 | 256.2863 | 0 | 0 | 0 | 1.5703 | 3.6584 | 0 | 0 | [7 empty] | Medium (2013) | Medium (2013) | Medium (2013) | None
M-038 | HVAC - EER Rated Package Rooftop AC (EER 11) | PGE | COM | Electric | COMHVAC - EER Rated Package Rooftop AC (EER 11) | Package EER Rated dxAC - Average EER = 11.41 | Package EER Rated dxAC - Average EER = 9.68 | Package EER Rated dxAC - Average EER = 10.51 | HVAC | SpaceCool | dxAC_equip | pkgEER |  | 1 | 0 | 1 | 0.8 |  | NA | 1 | Package EER AC | Cap-Tons | EUN | EDUCATION - UNIVERSITY | New | CZ12 | Sacramento Area (CZ12) |  |  |  | 1000 sf | 0.51721 | 0.037697 | 0.5549 | Cap-Tons/1000 sf | 732.8007 | 807.9632 | 807.9632 | 0.81685 | 0.8977 | 0.8977 | 0 | 0 | 0 | 732.8007 | 807.9632 | 807.9632 | 0.81685 | 0.8977 | 0.8977 | 0 | 0 | 0 | 74 | 15 | 15 | 15 | 5 | 0.5 | 1015.9178 | 985.1975 | 985.1975 | 384.0681 | 256.2863 | 256.2863 | 0 | 0 | 0 | 1.5703 | 3.6584 | 0 | 0 | [7 empty] | Medium (2013) | Medium (2013) | Medium (2013) | None
M-038 | HVAC - EER Rated Package Rooftop AC (EER 11) | PGE | COM | Electric | COMHVAC - EER Rated Package Rooftop AC (EER 11) | Package EER Rated dxAC - Average EER = 11.41 | Package EER Rated dxAC - Average EER = 9.68 | Package EER Rated dxAC - Average EER = 10.51 | HVAC | SpaceCool | dxAC_equip | pkgEER |  | 1 | 0 | 1 | 0.8 |  | NA | 1 | Package EER AC | Cap-Tons | GRO | GROCERY | New | CZ12 | Sacramento Area (CZ12) |  |  |  | 1000 sf | 0.86374 | 0.062953 | 0.92669 | Cap-Tons/1000 sf | 811.875 | 846.8417 | 846.8417 | 1.0273 | 1.0713 | 1.0713 | 0 | 0 | 0 | 811.875 | 846.8417 | 846.8417 | 1.0273 | 1.0713 | 1.0713 | 0 | 0 | 0 | 74 | 15 | 15 | 15 | 5 | 0.5 | 1015.9178 | 985.1975 | 985.1975 | 384.0681 | 256.2863 | 256.2863 | 0 | 0 | 0 | 1.5703 | 3.6584 | 0 | 0 | [7 empty] | Medium (2013) | Medium (2013) | Medium (2013) | None
M-038 | HVAC - EER Rated Package Rooftop AC (EER 11) | PGE | COM | Electric | COMHVAC - EER Rated Package Rooftop AC (EER 11) | Package EER Rated dxAC - Average EER = 11.41 | Package EER Rated dxAC - Average EER = 9.68 | Package EER Rated dxAC - Average EER = 10.51 | HVAC | SpaceCool | dxAC_equip | pkgEER |  | 1 | 0 | 1 | 0.8 |  | NA | 1 | Package EER AC | Cap-Tons | HSP | HEALTH/MEDICAL - HOSPITAL | New | CZ12 | Sacramento Area (CZ12) |  |  |  | 1000 sf | 0.76442 | 0.055715 | 0.82014 | Cap-Tons/1000 sf | 1078.3375 | 1162.525 | 1162.525 | 0.9131 | 0.96962 | 0.96962 | 0 | 0 | 0 | 1078.3375 | 1162.525 | 1162.525 | 0.9131 | 0.96962 | 0.96962 | 0 | 0 | 0 | 74 | 15 | 15 | 15 | 5 | 0.5 | 1015.9178 | 985.1975 | 985.1975 | 384.0681 | 256.2863 | 256.2863 | 0 | 0 | 0 | 1.5703 | 3.6584 | 0 | 0 | [7 empty] | Medium (2013) | Medium (2013) | Medium (2013) | None
M-038 | HVAC - EER Rated Package Rooftop AC (EER 11) | PGE | COM | Electric | COMHVAC - EER Rated Package Rooftop AC (EER 11) | Package EER Rated dxAC - Average EER = 11.41 | Package EER Rated dxAC - Average EER = 9.68 | Package EER Rated dxAC - Average EER = 10.51 | HVAC | SpaceCool | dxAC_equip | pkgEER |  | 1 | 0 | 1 | 0.8 |  | NA | 1 | Package EER AC | Cap-Tons | HTL | LODGING - HOTEL | New | CZ12 | Sacramento Area (CZ12) |  |  |  | 1000 sf | 0.40747 | 0.029698 | 0.43717 | Cap-Tons/1000 sf | 1268.1472 | 1364.6847 | 1364.6847 | 1.135 | 1.216 | 1.216 | 0 | 0 | 0 | 1268.1472 | 1364.6847 | 1364.6847 | 1.135 | 1.216 | 1.216 | 0 | 0 | 0 | 74 | 15 | 15 | 15 | 5 | 0.5 | 1015.9178 | 985.1975 | 985.1975 | 384.0681 | 256.2863 | 256.2863 | 0 | 0 | 0 | 1.5703 | 3.6584 | 0 | 0 | [7 empty] | Medium (2013) | Medium (2013) | Medium (2013) | None
M-038 | HVAC - EER Rated Package Rooftop AC (EER 11) | PGE | COM | Electric | COMHVAC - EER Rated Package Rooftop AC (EER 11) | Package EER Rated dxAC - Average EER = 11.41 | Package EER Rated dxAC - Average EER = 9.68 | Package EER Rated dxAC - Average EER = 10.51 | HVAC | SpaceCool | dxAC_equip | pkgEER |  | 1 | 0 | 1 | 0.8 |  | NA | 1 | Package EER AC | Cap-Tons | MTL | LODGING - MOTEL | New | CZ12 | Sacramento Area (CZ12) |  |  |  | 1000 sf | 0.40747 | 0.029698 | 0.43717 | Cap-Tons/1000 sf | 1266.4303 | 1362.9678 | 1362.9678 | 1.1333 | 1.2144 | 1.2144 | 0 | 0 | 0 | 1266.4303 | 1362.9678 | 1362.9678 | 1.1333 | 1.2144 | 1.2144 | 0 | 0 | 0 | 74 | 15 | 15 | 15 | 5 | 0.5 | 1015.9178 | 985.1975 | 985.1975 | 384.0681 | 256.2863 | 256.2863 | 0 | 0 | 0 | 1.5703 | 3.6584 | 0 | 0 | [7 empty] | Medium (2013) | Medium (2013) | Medium (2013) | None
M-038 | HVAC - EER Rated Package Rooftop AC (EER 11) | PGE | COM | Electric | COMHVAC - EER Rated Package Rooftop AC (EER 11) | Package EER Rated dxAC - Average EER = 11.41 | Package EER Rated dxAC - Average EER = 9.68 | Package EER Rated dxAC - Average EER = 10.51 | HVAC | SpaceCool | dxAC_equip | pkgEER |  | 1 | 0 | 1 | 0.8 |  | NA | 1 | Package EER AC | Cap-Tons | NRS | HEALTH/MEDICAL - NURSING HOME | New | CZ12 | Sacramento Area (CZ12) |  |  |  | 1000 sf | 0.76442 | 0.055715 | 0.82014 | Cap-Tons/1000 sf | 953.6617 | 1015.9742 | 1015.9742 | 0.99941 | 1.0483 | 1.0483 | 0 | 0 | 0 | 953.6617 | 1015.9742 | 1015.9742 | 0.99941 | 1.0483 | 1.0483 | 0 | 0 | 0 | 74 | 15 | 15 | 15 | 5 | 0.5 | 1015.9178 | 985.1975 | 985.1975 | 384.0681 | 256.2863 | 256.2863 | 0 | 0 | 0 | 1.5703 | 3.6584 | 0 | 0 | [7 empty] | Medium (2013) | Medium (2013) | Medium (2013) | None
M-038 | HVAC - EER Rated Package Rooftop AC (EER 11) | PGE | COM | Electric | COMHVAC - EER Rated Package Rooftop AC (EER 11) | Package EER Rated dxAC - Average EER = 11.41 | Package EER Rated dxAC - Average EER = 9.68 | Package EER Rated dxAC - Average EER = 10.51 | HVAC | SpaceCool | dxAC_equip | pkgEER |  | 1 | 0 | 1 | 0.8 |  | NA | 1 | Package EER AC | Cap-Tons | OFL | OFFICE - LARGE | New | CZ12 | Sacramento Area (CZ12) |  |  |  | 1000 sf | 0.54282 | 0.039563 | 0.58238 | Cap-Tons/1000 sf | 1310.8658 | 1380.0908 | 1380.0908 | 1.7486 | 1.8391 | 1.8391 | 0 | 0 | 0 | 1310.8658 | 1380.0908 | 1380.0908 | 1.7486 | 1.8391 | 1.8391 | 0 | 0 | 0 | 74 | 15 | 15 | 15 | 5 | 0.5 | 1015.9178 | 985.1975 | 985.1975 | 384.0681 | 256.2863 | 256.2863 | 0 | 0 | 0 | 1.5703 | 3.6584 | 0 | 0 | [7 empty] | Medium (2013) | Medium (2013) | Medium (2013) | None
M-038 | HVAC - EER Rated Package Rooftop AC (EER 11) | PGE | COM | Electric | COMHVAC - EER Rated Package Rooftop AC (EER 11) | Package EER Rated dxAC - Average EER = 11.41 | Package EER Rated dxAC - Average EER = 9.68 | Package EER Rated dxAC - Average EER = 10.51 | HVAC | SpaceCool | dxAC_equip | pkgEER |  | 1 | 0 | 1 | 0.8 |  | NA | 1 | Package EER AC | Cap-Tons | OFS | OFFICE - SMALL | New | CZ12 | Sacramento Area (CZ12) |  |  |  | 1000 sf | 0.63484 | 0.04627 | 0.68111 | Cap-Tons/1000 sf | 849.0716 | 908.1591 | 908.1591 | 1.2421 | 1.3269 | 1.3269 | 0 | 0 | 0 | 849.0716 | 908.1591 | 908.1591 | 1.2421 | 1.3269 | 1.3269 | 0 | 0 | 0 | 74 | 15 | 15 | 15 | 5 | 0.5 | 1015.9178 | 985.1975 | 985.1975 | 384.0681 | 256.2863 | 256.2863 | 0 | 0 | 0 | 1.5703 | 3.6584 | 0 | 0 | [7 empty] | Medium (2013) | Medium (2013) | Medium (2013) | None
M-038 | HVAC - EER Rated Package Rooftop AC (EER 11) | PGE | COM | Electric | COMHVAC - EER Rated Package Rooftop AC (EER 11) | Package EER Rated dxAC - Average EER = 11.41 | Package EER Rated dxAC - Average EER = 9.68 | Package EER Rated dxAC - Average EER = 10.51 | HVAC | SpaceCool | dxAC_equip | pkgEER |  | 1 | 0 | 1 | 0.8 |  | NA | 1 | Package EER AC | Cap-Tons | RFF | RESTAURANT - FAST-FOOD | New | CZ12 | Sacramento Area (CZ12) |  |  |  | 1000 sf | 1.1038 | 0.080449 | 1.1842 | Cap-Tons/1000 sf | 1200.972 | 1263.2887 | 1263.2887 | 1.3057 | 1.3749 | 1.3749 | 0 | 0 | 0 | 1200.972 | 1263.2887 | 1263.2887 | 1.3057 | 1.3749 | 1.3749 | 0 | 0 | 0 | 74 | 15 | 15 | 15 | 5 | 0.5 | 1015.9178 | 985.1975 | 985.1975 | 384.0681 | 256.2863 | 256.2863 | 0 | 0 | 0 | 1.5703 | 3.6584 | 0 | 0 | [7 empty] | Medium (2013) | Medium (2013) | Medium (2013) | None
M-038 | HVAC - EER Rated Package Rooftop AC (EER 11) | PGE | COM | Electric | COMHVAC - EER Rated Package Rooftop AC (EER 11) | Package EER Rated dxAC - Average EER = 11.41 | Package EER Rated dxAC - Average EER = 9.68 | Package EER Rated dxAC - Average EER = 10.51 | HVAC | SpaceCool | dxAC_equip | pkgEER |  | 1 | 0 | 1 | 0.8 |  | NA | 1 | Package EER AC | Cap-Tons | RSD | RESTAURANT - SIT-DOWN | New | CZ12 | Sacramento Area (CZ12) |  |  |  | 1000 sf | 0.73087 | 0.053269 | 0.78414 | Cap-Tons/1000 sf | 1462.593 | 1546.8763 | 1546.8763 | 1.4289 | 1.5116 | 1.5116 | 0 | 0 | 0 | 1462.593 | 1546.8763 | 1546.8763 | 1.4289 | 1.5116 | 1.5116 | 0 | 0 | 0 | 74 | 15 | 15 | 15 | 5 | 0.5 | 1015.9178 | 985.1975 | 985.1975 | 384.0681 | 256.2863 | 256.2863 | 0 | 0 | 0 | 1.5703 | 3.6584 | 0 | 0 | [7 empty] | Medium (2013) | Medium (2013) | Medium (2013) | None
M-038 | HVAC - EER Rated Package Rooftop AC (EER 11) | PGE | COM | Electric | COMHVAC - EER Rated Package Rooftop AC (EER 11) | Package EER Rated dxAC - Average EER = 11.41 | Package EER Rated dxAC - Average EER = 9.68 | Package EER Rated dxAC - Average EER = 10.51 | HVAC | SpaceCool | dxAC_equip | pkgEER |  | 1 | 0 | 1 | 0.8 |  | NA | 1 | Package EER AC | Cap-Tons | RT3 | RETAIL - MULTISTORY LARGE | New | CZ12 | Sacramento Area (CZ12) |  |  |  | 1000 sf | 0.34534 | 0.02517 | 0.37051 | Cap-Tons/1000 sf | 1055.9507 | 1141.2132 | 1141.2132 | 1.0406 | 1.1222 | 1.1222 | 0 | 0 | 0 | 1055.9507 | 1141.2132 | 1141.2132 | 1.0406 | 1.1222 | 1.1222 | 0 | 0 | 0 | 74 | 15 | 15 | 15 | 5 | 0.5 | 1015.9178 | 985.1975 | 985.1975 | 384.0681 | 256.2863 | 256.2863 | 0 | 0 | 0 | 1.5703 | 3.6584 | 0 | 0 | [7 empty] | Medium (2013) | Medium (2013) | Medium (2013) | None
M-038 | HVAC - EER Rated Package Rooftop AC (EER 11) | PGE | COM | Electric | COMHVAC - EER Rated Package Rooftop AC (EER 11) | Package EER Rated dxAC - Average EER = 11.41 | Package EER Rated dxAC - Average EER = 9.68 | Package EER Rated dxAC - Average EER = 10.51 | HVAC | SpaceCool | dxAC_equip | pkgEER |  | 1 | 0 | 1 | 0.8 |  | NA | 1 | Package EER AC | Cap-Tons | RSD | RESTAURANT - SIT-DOWN | Existing | CZ12 | Sacramento Area (CZ12) |  |  |  | 1000 sf | 0.73087 | 0.053269 | 0.78414 | Cap-Tons/1000 sf | 1003.6367 | 1546.8763 | 1092.9033 | 0.3521 | 0.54573 | 0.43988 | 0 | 0 | 0 | 1003.6367 | 1546.8763 | 1092.9033 | 0.3521 | 0.54573 | 0.43988 | 0 | 0 | 0 | 74 | 15 | 15 | 15 | 5 | 0.5 | 1015.9178 | 985.1975 | 985.1975 | 384.0681 | 256.2863 | 256.2863 | 0 | 0 | 0 | 1.5703 | 3.6584 | 0 | 0 | [7 empty] | Medium (2013) | Medium (2013) | Medium (2013) | None
M-038 | HVAC - EER Rated Package Rooftop AC (EER 11) | PGE | COM | Electric | COMHVAC - EER Rated Package Rooftop AC (EER 11) | Package EER Rated dxAC - Average EER = 11.41 | Package EER Rated dxAC - Average EER = 9.68 | Package EER Rated dxAC - Average EER = 10.51 | HVAC | SpaceCool | dxAC_equip | pkgEER |  | 1 | 0 | 1 | 0.8 |  | NA | 1 | Package EER AC | Cap-Tons | RT3 | RETAIL - MULTISTORY LARGE | Existing | CZ12 | Sacramento Area (CZ12) |  |  |  | 1000 sf | 0.34534 | 0.02517 | 0.37051 | Cap-Tons/1000 sf | 739.0904 | 1141.2132 | 829.5779 | 0.32581 | 0.48275 | 0.40715 | 0 | 0 | 0 | 739.0904 | 1141.2132 | 829.5779 | 0.32581 | 0.48275 | 0.40715 | 0 | 0 | 0 | 74 | 15 | 15 | 15 | 5 | 0.5 | 1015.9178 | 985.1975 | 985.1975 | 384.0681 | 256.2863 | 256.2863 | 0 | 0 | 0 | 1.5703 | 3.6584 | 0 | 0 | [7 empty] | Medium (2013) | Medium (2013) | Medium (2013) | None
M-038 | HVAC - EER Rated Package Rooftop AC (EER 11) | PGE | COM | Electric | COMHVAC - EER Rated Package Rooftop AC (EER 11) | Package EER Rated dxAC - Average EER = 11.41 | Package EER Rated dxAC - Average EER = 9.68 | Package EER Rated dxAC - Average EER = 10.51 | HVAC | SpaceCool | dxAC_equip | pkgEER |  | 1 | 0 | 1 | 0.8 |  | NA | 1 | Package EER AC | Cap-Tons | RTL | RETAIL - SINGLE-STORY LARGE | Existing | CZ12 | Sacramento Area (CZ12) |  |  |  | 1000 sf | 0.37264 | 0.02716 | 0.3998 | Cap-Tons/1000 sf | 728.9497 | 1214.9161 | 796.283 | 0.24867 | 0.41445 | 0.32055 | 0 | 0 | 0 | 728.9497 | 1214.9161 | 796.283 | 0.24867 | 0.41445 | 0.32055 | 0 | 0 | 0 | 74 | 15 | 15 | 15 | 5 | 0.5 | 1015.9178 | 985.1975 | 985.1975 | 384.0681 | 256.2863 | 256.2863 | 0 | 0 | 0 | 1.5703 | 3.6584 | 0 | 0 | [7 empty] | Medium (2013) | Medium (2013) | Medium (2013) | None
M-038 | HVAC - EER Rated Package Rooftop AC (EER 11) | PGE | COM | Electric | COMHVAC - EER Rated Package Rooftop AC (EER 11) | Package EER Rated dxAC - Average EER = 11.41 | Package EER Rated dxAC - Average EER = 9.68 | Package EER Rated dxAC - Average EER = 10.51 | HVAC | SpaceCool | dxAC_equip | pkgEER |  | 1 | 0 | 1 | 0.8 |  | NA | 1 | Package EER AC | Cap-Tons | RTS | RETAIL - SMALL | Existing | CZ12 | Sacramento Area (CZ12) |  |  |  | 1000 sf | 0.42894 | 0.031263 | 0.4602 | Cap-Tons/1000 sf | 706.5782 | 1177.6303 | 786.1115 | 0.24316 | 0.40526 | 0.32912 | 0 | 0 | 0 | 706.5782 | 1177.6303 | 786.1115 | 0.24316 | 0.40526 | 0.32912 | 0 | 0 | 0 | 74 | 15 | 15 | 15 | 5 | 0.5 | 1015.9178 | 985.1975 | 985.1975 | 384.0681 | 256.2863 | 256.2863 | 0 | 0 | 0 | 1.5703 | 3.6584 | 0 | 0 | [7 empty] | Medium (2013) | Medium (2013) | Medium (2013) | None
M-038 | HVAC - EER Rated Package Rooftop AC (EER 11) | PGE | COM | Electric | COMHVAC - EER Rated Package Rooftop AC (EER 11) | Package EER Rated dxAC - Average EER = 11.41 | Package EER Rated dxAC - Average EER = 9.68 | Package EER Rated dxAC - Average EER = 10.51 | HVAC | SpaceCool | dxAC_equip | pkgEER |  | 1 | 0 | 1 | 0.8 |  | NA | 1 | Package EER AC | Cap-Tons | SCN | STORAGE - CONDITIONED | Existing | CZ12 | Sacramento Area (CZ12) |  |  |  | 1000 sf | 0.23796 | 0.017343 | 0.2553 | Cap-Tons/1000 sf | 479.155 | 798.5917 | 505.355 | 0.18683 | 0.31138 | 0.2413 | 0 | 0 | 0 | 479.155 | 798.5917 | 505.355 | 0.18683 | 0.31138 | 0.2413 | 0 | 0 | 0 | 74 | 15 | 15 | 15 | 5 | 0.5 | 1015.9178 | 985.1975 | 985.1975 | 384.0681 | 256.2863 | 256.2863 | 0 | 0 | 0 | 1.5703 | 3.6584 | 0 | 0 | [7 empty] | Medium (2013) | Medium (2013) | Medium (2013) | None
M-038 | HVAC - EER Rated Package Rooftop AC (EER 11) | PGE | COM | Electric | COMHVAC - EER Rated Package Rooftop AC (EER 11) | Package EER Rated dxAC - Average EER = 11.41 | Package EER Rated dxAC - Average EER = 9.68 | Package EER Rated dxAC - Average EER = 10.51 | HVAC | SpaceCool | dxAC_equip | pkgEER |  | 1 | 0 | 1 | 0.8 |  | NA | 1 | Package EER AC | Cap-Tons | ASM | ASSEMBLY | New | CZ12 | Sacramento Area (CZ12) |  |  |  | 1000 sf | 0.8793 | 0.085021 | 0.96432 | Cap-Tons/1000 sf | 1000.175 | 1067.0583 | 1067.0583 | 1.1224 | 1.1984 | 1.1984 | 0 | 0 | 0 | 1000.175 | 1067.0583 | 1067.0583 | 1.1224 | 1.1984 | 1.1984 | 0 | 0 | 0 | 74 | 15 | 15 | 15 | 5 | 0.5 | 1015.9178 | 985.1975 | 985.1975 | 384.0681 | 256.2863 | 256.2863 | 0 | 0 | 0 | 1.5703 | 3.6584 | 0 | 0 | [7 empty] | Medium (2013) | Medium (2013) | Medium (2013) | None
M-038 | HVAC - EER Rated Package Rooftop AC (EER 11) | PGE | COM | Electric | COMHVAC - EER Rated Package Rooftop AC (EER 11) | Package EER Rated dxAC - Average EER = 11.41 | Package EER Rated dxAC - Average EER = 9.68 | Package EER Rated dxAC - Average EER = 10.51 | HVAC | SpaceCool | dxAC_equip | pkgEER |  | 1 | 0 | 1 | 0.8 |  | NA | 1 | Package EER AC | Cap-Tons | ECC | EDUCATION - COMMUNITY COLLEGE | New | CZ12 | Sacramento Area (CZ12) |  |  |  | 1000 sf | 0.51811 | 0.037763 | 0.55587 | Cap-Tons/1000 sf | 745.9979 | 811.5479 | 811.5479 | 0.93903 | 1.0184 | 1.0184 | 0 | 0 | 0 | 745.9979 | 811.5479 | 811.5479 | 0.93903 | 1.0184 | 1.0184 | 0 | 0 | 0 | 74 | 15 | 15 | 15 | 5 | 0.5 | 1015.9178 | 985.1975 | 985.1975 | 384.0681 | 256.2863 | 256.2863 | 0 | 0 | 0 | 1.5703 | 3.6584 | 0 | 0 | [7 empty] | Medium (2013) | Medium (2013) | Medium (2013) | None
M-038 | HVAC - EER Rated Package Rooftop AC (EER 11) | PGE | COM | Electric | COMHVAC - EER Rated Package Rooftop AC (EER 11) | Package EER Rated dxAC - Average EER = 11.41 | Package EER Rated dxAC - Average EER = 9.68 | Package EER Rated dxAC - Average EER = 10.51 | HVAC | SpaceCool | dxAC_equip | pkgEER |  | 1 | 0 | 1 | 0.8 |  | NA | 1 | Package EER AC | Cap-Tons | EPR | EDUCATION - PRIMARY SCHOOL | New | CZ12 | Sacramento Area (CZ12) |  |  |  | 1000 sf | 0.55111 | 0.040167 | 0.59127 | Cap-Tons/1000 sf | 612.6167 | 645.15 | 645.15 | 0.056229 | 0.05923 | 0.05923 | 0 | 0 | 0 | 612.6167 | 645.15 | 645.15 | 0.056229 | 0.05923 | 0.05923 | 0 | 0 | 0 | 74 | 15 | 15 | 15 | 5 | 0.5 | 1015.9178 | 985.1975 | 985.1975 | 384.0681 | 256.2863 | 256.2863 | 0 | 0 | 0 | 1.5703 | 3.6584 | 0 | 0 | [7 empty] | Medium (2013) | Medium (2013) | Medium (2013) | None
M-038 | HVAC - EER Rated Package Rooftop AC (EER 11) | PGE | COM | Electric | COMHVAC - EER Rated Package Rooftop AC (EER 11) | Package EER Rated dxAC - Average EER = 11.41 | Package EER Rated dxAC - Average EER = 9.68 | Package EER Rated dxAC - Average EER = 10.51 | HVAC | SpaceCool | dxAC_equip | pkgEER |  | 1 | 0 | 1 | 0.8 |  | NA | 1 | Package EER AC | Cap-Tons | ESE | EDUCATION - SECONDARY SCHOOL | New | CZ12 | Sacramento Area (CZ12) |  |  |  | 1000 sf | 0.53154 | 0.038741 | 0.57028 | Cap-Tons/1000 sf | 671 | 716.35 | 716.35 | 0.080875 | 0.087096 | 0.087096 | 0 | 0 | 0 | 671 | 716.35 | 716.35 | 0.080875 | 0.087096 | 0.087096 | 0 | 0 | 0 | 74 | 15 | 15 | 15 | 5 | 0.5 | 1015.9178 | 985.1975 | 985.1975 | 384.0681 | 256.2863 | 256.2863 | 0 | 0 | 0 | 1.5703 | 3.6584 | 0 | 0 | [7 empty] | Medium (2013) | Medium (2013) | Medium (2013) | None
M-038 | HVAC - EER Rated Package Rooftop AC (EER 11) | PGE | COM | Electric | COMHVAC - EER Rated Package Rooftop AC (EER 11) | Package EER Rated dxAC - Average EER = 11.41 | Package EER Rated dxAC - Average EER = 9.68 | Package EER Rated dxAC - Average EER = 10.51 | HVAC | SpaceCool | dxAC_equip | pkgEER |  | 1 | 0 | 1 | 0.8 |  | NA | 1 | Package EER AC | Cap-Tons | RTL | RETAIL - SINGLE-STORY LARGE | Existing | CZ13 | Fresno Area (CZ13) |  |  |  | 1000 sf | 0.37264 | 0.02716 | 0.3998 | Cap-Tons/1000 sf | 728.9497 | 1214.9161 | 828.3164 | 0.23797 | 0.39662 | 0.31835 | 0 | 0 | 0 | 728.9497 | 1214.9161 | 828.3164 | 0.23797 | 0.39662 | 0.31835 | 0 | 0 | 0 | 74 | 15 | 15 | 15 | 5 | 0.5 | 1015.9178 | 985.1975 | 985.1975 | 384.0681 | 256.2863 | 256.2863 | 0 | 0 | 0 | 1.5703 | 3.6584 | 0 | 0 | [7 empty] | Medium (2013) | Medium (2013) | Medium (2013) | None
M-038 | HVAC - EER Rated Package Rooftop AC (EER 11) | PGE | COM | Electric | COMHVAC - EER Rated Package Rooftop AC (EER 11) | Package EER Rated dxAC - Average EER = 11.41 | Package EER Rated dxAC - Average EER = 9.68 | Package EER Rated dxAC - Average EER = 10.51 | HVAC | SpaceCool | dxAC_equip | pkgEER |  | 1 | 0 | 1 | 0.8 |  | NA | 1 | Package EER AC | Cap-Tons | RTS | RETAIL - SMALL | Existing | CZ13 | Fresno Area (CZ13) |  |  |  | 1000 sf | 0.42894 | 0.031263 | 0.4602 | Cap-Tons/1000 sf | 706.5782 | 1177.6303 | 812.8949 | 0.23292 | 0.3882 | 0.32202 | 0 | 0 | 0 | 706.5782 | 1177.6303 | 812.8949 | 0.23292 | 0.3882 | 0.32202 | 0 | 0 | 0 | 74 | 15 | 15 | 15 | 5 | 0.5 | 1015.9178 | 985.1975 | 985.1975 | 384.0681 | 256.2863 | 256.2863 | 0 | 0 | 0 | 1.5703 | 3.6584 | 0 | 0 | [7 empty] | Medium (2013) | Medium (2013) | Medium (2013) | None
M-038 | HVAC - EER Rated Package Rooftop AC (EER 11) | PGE | COM | Electric | COMHVAC - EER Rated Package Rooftop AC (EER 11) | Package EER Rated dxAC - Average EER = 11.41 | Package EER Rated dxAC - Average EER = 9.68 | Package EER Rated dxAC - Average EER = 10.51 | HVAC | SpaceCool | dxAC_equip | pkgEER |  | 1 | 0 | 1 | 0.8 |  | NA | 1 | Package EER AC | Cap-Tons | SCN | STORAGE - CONDITIONED | Existing | CZ13 | Fresno Area (CZ13) |  |  |  | 1000 sf | 0.23796 | 0.017343 | 0.2553 | Cap-Tons/1000 sf | 479.155 | 798.5917 | 527.6717 | 0.18279 | 0.30465 | 0.24884 | 0 | 0 | 0 | 479.155 | 798.5917 | 527.6717 | 0.18279 | 0.30465 | 0.24884 | 0 | 0 | 0 | 74 | 15 | 15 | 15 | 5 | 0.5 | 1015.9178 | 985.1975 | 985.1975 | 384.0681 | 256.2863 | 256.2863 | 0 | 0 | 0 | 1.5703 | 3.6584 | 0 | 0 | [7 empty] | Medium (2013) | Medium (2013) | Medium (2013) | None
M-038 | HVAC - EER Rated Package Rooftop AC (EER 11) | PGE | COM | Electric | COMHVAC - EER Rated Package Rooftop AC (EER 11) | Package EER Rated dxAC - Average EER = 11.41 | Package EER Rated dxAC - Average EER = 9.68 | Package EER Rated dxAC - Average EER = 10.51 | HVAC | SpaceCool | dxAC_equip | pkgEER |  | 1 | 0 | 1 | 0.8 |  | NA | 1 | Package EER AC | Cap-Tons | ASM | ASSEMBLY | New | CZ13 | Fresno Area (CZ13) |  |  |  | 1000 sf | 0.8793 | 0.085021 | 0.96432 | Cap-Tons/1000 sf | 966.0917 | 1067.0583 | 1067.0583 | 0.802 | 0.88639 | 0.88639 | 0 | 0 | 0 | 966.0917 | 1067.0583 | 1067.0583 | 0.802 | 0.88639 | 0.88639 | 0 | 0 | 0 | 74 | 15 | 15 | 15 | 5 | 0.5 | 1015.9178 | 985.1975 | 985.1975 | 384.0681 | 256.2863 | 256.2863 | 0 | 0 | 0 | 1.5703 | 3.6584 | 0 | 0 | [7 empty] | Medium (2013) | Medium (2013) | Medium (2013) | None
M-038 | HVAC - EER Rated Package Rooftop AC (EER 11) | SCE | COM | Electric | COMHVAC - EER Rated Package Rooftop AC (EER 11) | Package EER Rated dxAC - Average EER = 11.41 | Package EER Rated dxAC - Average EER = 9.68 | Package EER Rated dxAC - Average EER = 10.51 | HVAC | SpaceCool | dxAC_equip | pkgEER |  | 1 | 0 | 1 | 0.8 |  | NA | 1 | Package EER AC | Cap-Tons | OFS | OFFICE - SMALL | New | CZ05 | Santa Maria Area (CZ05) |  |  |  | 1000 sf | 0.69798 | 0.044406 | 0.74239 | Cap-Tons/1000 sf | 868.6966 | 908.1591 | 908.1591 | 1.3106 | 1.3646 | 1.3646 | 0 | 0 | 0 | 868.6966 | 908.1591 | 908.1591 | 1.3106 | 1.3646 | 1.3646 | 0 | 0 | 0 | 74 | 15 | 15 | 15 | 5 | 0.5 | 1015.9178 | 985.1975 | 985.1975 | 384.0681 | 256.2863 | 256.2863 | 0 | 0 | 0 | 1.2729 | 3.3711 | 0 | 0 | [7 empty] | Medium (2013) | Medium (2013) | Medium (2013) | None
M-038 | HVAC - EER Rated Package Rooftop AC (EER 11) | SCE | COM | Electric | COMHVAC - EER Rated Package Rooftop AC (EER 11) | Package EER Rated dxAC - Average EER = 11.41 | Package EER Rated dxAC - Average EER = 9.68 | Package EER Rated dxAC - Average EER = 10.51 | HVAC | SpaceCool | dxAC_equip | pkgEER |  | 1 | 0 | 1 | 0.8 |  | NA | 1 | Package EER AC | Cap-Tons | RFF | RESTAURANT - FAST-FOOD | New | CZ05 | Santa Maria Area (CZ05) |  |  |  | 1000 sf | 1.217 | 0.077428 | 1.2944 | Cap-Tons/1000 sf | 1237.5054 | 1263.2887 | 1263.2887 | 1.7193 | 1.7553 | 1.7553 | 0 | 0 | 0 | 1237.5054 | 1263.2887 | 1263.2887 | 1.7193 | 1.7553 | 1.7553 | 0 | 0 | 0 | 74 | 15 | 15 | 15 | 5 | 0.5 | 1015.9178 | 985.1975 | 985.1975 | 384.0681 | 256.2863 | 256.2863 | 0 | 0 | 0 | 1.2729 | 3.3711 | 0 | 0 | [7 empty] | Medium (2013) | Medium (2013) | Medium (2013) | None
M-038 | HVAC - EER Rated Package Rooftop AC (EER 11) | SCE | COM | Electric | COMHVAC - EER Rated Package Rooftop AC (EER 11) | Package EER Rated dxAC - Average EER = 11.41 | Package EER Rated dxAC - Average EER = 9.68 | Package EER Rated dxAC - Average EER = 10.51 | HVAC | SpaceCool | dxAC_equip | pkgEER |  | 1 | 0 | 1 | 0.8 |  | NA | 1 | Package EER AC | Cap-Tons | RSD | RESTAURANT - SIT-DOWN | New | CZ05 | Santa Maria Area (CZ05) |  |  |  | 1000 sf | 0.82007 | 0.052173 | 0.87224 | Cap-Tons/1000 sf | 1493.5763 | 1546.8763 | 1546.8763 | 1.327 | 1.3752 | 1.3752 | 0 | 0 | 0 | 1493.5763 | 1546.8763 | 1546.8763 | 1.327 | 1.3752 | 1.3752 | 0 | 0 | 0 | 74 | 15 | 15 | 15 | 5 | 0.5 | 1015.9178 | 985.1975 | 985.1975 | 384.0681 | 256.2863 | 256.2863 | 0 | 0 | 0 | 1.2729 | 3.3711 | 0 | 0 | [7 empty] | Medium (2013) | Medium (2013) | Medium (2013) | None
M-038 | HVAC - EER Rated Package Rooftop AC (EER 11) | SCE | COM | Electric | COMHVAC - EER Rated Package Rooftop AC (EER 11) | Package EER Rated dxAC - Average EER = 11.41 | Package EER Rated dxAC - Average EER = 9.68 | Package EER Rated dxAC - Average EER = 10.51 | HVAC | SpaceCool | dxAC_equip | pkgEER |  | 1 | 0 | 1 | 0.8 |  | NA | 1 | Package EER AC | Cap-Tons | RT3 | RETAIL - MULTISTORY LARGE | New | CZ05 | Santa Maria Area (CZ05) |  |  |  | 1000 sf | 0.37438 | 0.023818 | 0.39819 | Cap-Tons/1000 sf | 1086.9882 | 1141.2132 | 1141.2132 | 1.0696 | 1.1127 | 1.1127 | 0 | 0 | 0 | 1086.9882 | 1141.2132 | 1141.2132 | 1.0696 | 1.1127 | 1.1127 | 0 | 0 | 0 | 74 | 15 | 15 | 15 | 5 | 0.5 | 1015.9178 | 985.1975 | 985.1975 | 384.0681 | 256.2863 | 256.2863 | 0 | 0 | 0 | 1.2729 | 3.3711 | 0 | 0 | [7 empty] | Medium (2013) | Medium (2013) | Medium (2013) | None
M-038 | HVAC - EER Rated Package Rooftop AC (EER 11) | SCE | COM | Electric | COMHVAC - EER Rated Package Rooftop AC (EER 11) | Package EER Rated dxAC - Average EER = 11.41 | Package EER Rated dxAC - Average EER = 9.68 | Package EER Rated dxAC - Average EER = 10.51 | HVAC | SpaceCool | dxAC_equip | pkgEER |  | 1 | 0 | 1 | 0.8 |  | NA | 1 | Package EER AC | Cap-Tons | RTL | RETAIL - SINGLE-STORY LARGE | New | CZ05 | Santa Maria Area (CZ05) |  |  |  | 1000 sf | 0.43586 | 0.02773 | 0.46359 | Cap-Tons/1000 sf | 1163.8661 | 1214.9161 | 1214.9161 | 1.0776 | 1.1257 | 1.1257 | 0 | 0 | 0 | 1163.8661 | 1214.9161 | 1214.9161 | 1.0776 | 1.1257 | 1.1257 | 0 | 0 | 0 | 74 | 15 | 15 | 15 | 5 | 0.5 | 1015.9178 | 985.1975 | 985.1975 | 384.0681 | 256.2863 | 256.2863 | 0 | 0 | 0 | 1.2729 | 3.3711 | 0 | 0 | [7 empty] | Medium (2013) | Medium (2013) | Medium (2013) | None
M-038 | HVAC - EER Rated Package Rooftop AC (EER 11) | SCE | COM | Electric | COMHVAC - EER Rated Package Rooftop AC (EER 11) | Package EER Rated dxAC - Average EER = 11.41 | Package EER Rated dxAC - Average EER = 9.68 | Package EER Rated dxAC - Average EER = 10.51 | HVAC | SpaceCool | dxAC_equip | pkgEER |  | 1 | 0 | 1 | 0.8 |  | NA | 1 | Package EER AC | Cap-Tons | RTS | RETAIL - SMALL | New | CZ05 | Santa Maria Area (CZ05) |  |  |  | 1000 sf | 0.48254 | 0.030699 | 0.51324 | Cap-Tons/1000 sf | 1151.897 | 1177.6303 | 1177.6303 | 1.8118 | 1.8533 | 1.8533 | 0 | 0 | 0 | 1151.897 | 1177.6303 | 1177.6303 | 1.8118 | 1.8533 | 1.8533 | 0 | 0 | 0 | 74 | 15 | 15 | 15 | 5 | 0.5 | 1015.9178 | 985.1975 | 985.1975 | 384.0681 | 256.2863 | 256.2863 | 0 | 0 | 0 | 1.2729 | 3.3711 | 0 | 0 | [7 empty] | Medium (2013) | Medium (2013) | Medium (2013) | None
M-038 | HVAC - EER Rated Package Rooftop AC (EER 11) | SCE | COM | Electric | COMHVAC - EER Rated Package Rooftop AC (EER 11) | Package EER Rated dxAC - Average EER = 11.41 | Package EER Rated dxAC - Average EER = 9.68 | Package EER Rated dxAC - Average EER = 10.51 | HVAC | SpaceCool | dxAC_equip | pkgEER |  | 1 | 0 | 1 | 0.8 |  | NA | 1 | Package EER AC | Cap-Tons | SCN | STORAGE - CONDITIONED | New | CZ05 | Santa Maria Area (CZ05) |  |  |  | 1000 sf | 0.26396 | 0.016793 | 0.28075 | Cap-Tons/1000 sf | 798.5553 | 798.5917 | 798.5917 | 46.0486 | 46.0507 | 46.0507 | 0 | 0 | 0 | 798.5553 | 798.5917 | 798.5917 | 46.0486 | 46.0507 | 46.0507 | 0 | 0 | 0 | 74 | 15 | 15 | 15 | 5 | 0.5 | 1015.9178 | 985.1975 | 985.1975 | 384.0681 | 256.2863 | 256.2863 | 0 | 0 | 0 | 1.2729 | 3.3711 | 0 | 0 | [7 empty] | Medium (2013) | Medium (2013) | Medium (2013) | None
M-038 | HVAC - EER Rated Package Rooftop AC (EER 11) | SCE | COM | Electric | COMHVAC - EER Rated Package Rooftop AC (EER 11) | Package EER Rated dxAC - Average EER = 11.41 | Package EER Rated dxAC - Average EER = 9.68 | Package EER Rated dxAC - Average EER = 10.51 | HVAC | SpaceCool | dxAC_equip | pkgEER |  | 1 | 0 | 1 | 0.8 |  | NA | 1 | Package EER AC | Cap-Tons | ASM | ASSEMBLY | Existing | CZ06 | Los Angeles Area (CZ06) |  |  |  | 1000 sf | 0.99975 | 0.063604 | 1.0634 | Cap-Tons/1000 sf | 640.235 | 1067.0583 | 701.085 | 0.23969 | 0.39949 | 0.29434 | 0 | 0 | 0 | 640.235 | 1067.0583 | 701.085 | 0.23969 | 0.39949 | 0.29434 | 0 | 0 | 0 | 74 | 15 | 15 | 15 | 5 | 0.5 | 1015.9178 | 985.1975 | 985.1975 | 384.0681 | 256.2863 | 256.2863 | 0 | 0 | 0 | 1.2729 | 3.3711 | 0 | 0 | [7 empty] | Medium (2013) | Medium (2013) | Medium (2013) | None
M-038 | HVAC - EER Rated Package Rooftop AC (EER 11) | SCE | COM | Electric | COMHVAC - EER Rated Package Rooftop AC (EER 11) | Package EER Rated dxAC - Average EER = 11.41 | Package EER Rated dxAC - Average EER = 9.68 | Package EER Rated dxAC - Average EER = 10.51 | HVAC | SpaceCool | dxAC_equip | pkgEER |  | 1 | 0 | 1 | 0.8 |  | NA | 1 | Package EER AC | Cap-Tons | SCN | STORAGE - CONDITIONED | Existing | CZ09 | Pasadena Area (CZ09) |  |  |  | 1000 sf | 0.26396 | 0.016793 | 0.28075 | Cap-Tons/1000 sf | 479.155 | 798.5917 | 509.605 | 0.18936 | 0.3156 | 0.25916 | 0 | 0 | 0 | 479.155 | 798.5917 | 509.605 | 0.18936 | 0.3156 | 0.25916 | 0 | 0 | 0 | 74 | 15 | 15 | 15 | 5 | 0.5 | 1015.9178 | 985.1975 | 985.1975 | 384.0681 | 256.2863 | 256.2863 | 0 | 0 | 0 | 1.2729 | 3.3711 | 0 | 0 | [7 empty] | Medium (2013) | Medium (2013) | Medium (2013) | None
M-038 | HVAC - EER Rated Package Rooftop AC (EER 11) | SCE | COM | Electric | COMHVAC - EER Rated Package Rooftop AC (EER 11) | Package EER Rated dxAC - Average EER = 11.41 | Package EER Rated dxAC - Average EER = 9.68 | Package EER Rated dxAC - Average EER = 10.51 | HVAC | SpaceCool | dxAC_equip | pkgEER |  | 1 | 0 | 1 | 0.8 |  | NA | 1 | Package EER AC | Cap-Tons | ASM | ASSEMBLY | New | CZ09 | Pasadena Area (CZ09) |  |  |  | 1000 sf | 0.99975 | 0.063604 | 1.0634 | Cap-Tons/1000 sf | 1000.275 | 1067.0583 | 1067.0583 | 1.2357 | 1.3197 | 1.3197 | 0 | 0 | 0 | 1000.275 | 1067.0583 | 1067.0583 | 1.2357 | 1.3197 | 1.3197 | 0 | 0 | 0 | 74 | 15 | 15 | 15 | 5 | 0.5 | 1015.9178 | 985.1975 | 985.1975 | 384.0681 | 256.2863 | 256.2863 | 0 | 0 | 0 | 1.2729 | 3.3711 | 0 | 0 | [7 empty] | Medium (2013) | Medium (2013) | Medium (2013) | None
M-038 | HVAC - EER Rated Package Rooftop AC (EER 11) | SCE | COM | Electric | COMHVAC - EER Rated Package Rooftop AC (EER 11) | Package EER Rated dxAC - Average EER = 11.41 | Package EER Rated dxAC - Average EER = 9.68 | Package EER Rated dxAC - Average EER = 10.51 | HVAC | SpaceCool | dxAC_equip | pkgEER |  | 1 | 0 | 1 | 0.8 |  | NA | 1 | Package EER AC | Cap-Tons | ECC | EDUCATION - COMMUNITY COLLEGE | New | CZ09 | Pasadena Area (CZ09) |  |  |  | 1000 sf | 0.58241 | 0.037053 | 0.61947 | Cap-Tons/1000 sf | 738.5479 | 811.5479 | 811.5479 | 1.0979 | 1.2007 | 1.2007 | 0 | 0 | 0 | 738.5479 | 811.5479 | 811.5479 | 1.0979 | 1.2007 | 1.2007 | 0 | 0 | 0 | 74 | 15 | 15 | 15 | 5 | 0.5 | 1015.9178 | 985.1975 | 985.1975 | 384.0681 | 256.2863 | 256.2863 | 0 | 0 | 0 | 1.2729 | 3.3711 | 0 | 0 | [7 empty] | Medium (2013) | Medium (2013) | Medium (2013) | None
M-038 | HVAC - EER Rated Package Rooftop AC (EER 11) | SCE | COM | Electric | COMHVAC - EER Rated Package Rooftop AC (EER 11) | Package EER Rated dxAC - Average EER = 11.41 | Package EER Rated dxAC - Average EER = 9.68 | Package EER Rated dxAC - Average EER = 10.51 | HVAC | SpaceCool | dxAC_equip | pkgEER |  | 1 | 0 | 1 | 0.8 |  | NA | 1 | Package EER AC | Cap-Tons | EPR | EDUCATION - PRIMARY SCHOOL | New | CZ09 | Pasadena Area (CZ09) |  |  |  | 1000 sf | 0.66119 | 0.042065 | 0.70326 | Cap-Tons/1000 sf | 614.7833 | 645.15 | 645.15 | 1.686 | 1.7704 | 1.7704 | 0 | 0 | 0 | 614.7833 | 645.15 | 645.15 | 1.686 | 1.7704 | 1.7704 | 0 | 0 | 0 | 74 | 15 | 15 | 15 | 5 | 0.5 | 1015.9178 | 985.1975 | 985.1975 | 384.0681 | 256.2863 | 256.2863 | 0 | 0 | 0 | 1.2729 | 3.3711 | 0 | 0 | [7 empty] | Medium (2013) | Medium (2013) | Medium (2013) | None
M-038 | HVAC - EER Rated Package Rooftop AC (EER 11) | SDGE | COM | Electric | COMHVAC - EER Rated Package Rooftop AC (EER 11) | Package EER Rated dxAC - Average EER = 11.41 | Package EER Rated dxAC - Average EER = 9.68 | Package EER Rated dxAC - Average EER = 10.51 | HVAC | SpaceCool | dxAC_equip | pkgEER |  | 1 | 0 | 1 | 0.8 |  | NA | 1 | Package EER AC | Cap-Tons | SCN | STORAGE - CONDITIONED | New | CZ06 | Los Angeles Area (CZ06) |  |  |  | 1000 sf | 0.26731 | 0.014072 | 0.28138 | Cap-Tons/1000 sf | 788.625 | 798.5917 | 798.5917 | 2.729 | 2.7629 | 2.7629 | 0 | 0 | 0 | 788.625 | 798.5917 | 798.5917 | 2.729 | 2.7629 | 2.7629 | 0 | 0 | 0 | 74 | 15 | 15 | 15 | 5 | 0.5 | 1015.9178 | 985.1975 | 985.1975 | 384.0681 | 256.2863 | 256.2863 | 0 | 0 | 0 | 1.6354 | 3.4877 | 0 | 0 | [7 empty] | Medium (2013) | Medium (2013) | Medium (2013) | None
M-038 | HVAC - EER Rated Package Rooftop AC (EER 11) | SCE | COM | Electric | COMHVAC - EER Rated Package Rooftop AC (EER 11) | Package EER Rated dxAC - Average EER = 11.41 | Package EER Rated dxAC - Average EER = 9.68 | Package EER Rated dxAC - Average EER = 10.51 | HVAC | SpaceCool | dxAC_equip | pkgEER |  | 1 | 0 | 1 | 0.8 |  | NA | 1 | Package EER AC | Cap-Tons | NRS | HEALTH/MEDICAL - NURSING HOME | Existing | CZ13 | Fresno Area (CZ13) |  |  |  | 1000 sf | 0.82645 | 0.052579 | 0.87903 | Cap-Tons/1000 sf | 634.0533 | 1015.9742 | 734.8908 | 0.15988 | 0.25049 | 0.21892 | 0 | 0 | 0 | 634.0533 | 1015.9742 | 734.8908 | 0.15988 | 0.25049 | 0.21892 | 0 | 0 | 0 | 74 | 15 | 15 | 15 | 5 | 0.5 | 1015.9178 | 985.1975 | 985.1975 | 384.0681 | 256.2863 | 256.2863 | 0 | 0 | 0 | 1.2729 | 3.3711 | 0 | 0 | [7 empty] | Medium (2013) | Medium (2013) | Medium (2013) | None
M-038 | HVAC - EER Rated Package Rooftop AC (EER 11) | SCE | COM | Electric | COMHVAC - EER Rated Package Rooftop AC (EER 11) | Package EER Rated dxAC - Average EER = 11.41 | Package EER Rated dxAC - Average EER = 9.68 | Package EER Rated dxAC - Average EER = 10.51 | HVAC | SpaceCool | dxAC_equip | pkgEER |  | 1 | 0 | 1 | 0.8 |  | NA | 1 | Package EER AC | Cap-Tons | OFL | OFFICE - LARGE | Existing | CZ13 | Fresno Area (CZ13) |  |  |  | 1000 sf | 0.61522 | 0.03914 | 0.65436 | Cap-Tons/1000 sf | 976.0344 | 1380.0908 | 1062.3469 | 0.48518 | 0.6669 | 0.56378 | 0 | 0 | 0 | 976.0344 | 1380.0908 | 1062.3469 | 0.48518 | 0.6669 | 0.56378 | 0 | 0 | 0 | 74 | 15 | 15 | 15 | 5 | 0.5 | 1015.9178 | 985.1975 | 985.1975 | 384.0681 | 256.2863 | 256.2863 | 0 | 0 | 0 | 1.2729 | 3.3711 | 0 | 0 | [7 empty] | Medium (2013) | Medium (2013) | Medium (2013) | None
M-038 | HVAC - EER Rated Package Rooftop AC (EER 11) | PGE | COM | Electric | COMHVAC - EER Rated Package Rooftop AC (EER 11) | Package EER Rated dxAC - Average EER = 11.41 | Package EER Rated dxAC - Average EER = 9.68 | Package EER Rated dxAC - Average EER = 10.51 | HVAC | SpaceCool | dxAC_equip | pkgEER |  | 1 | 0 | 1 | 0.8 |  | NA | 1 | Package EER AC | Cap-Tons | RTL | RETAIL - SINGLE-STORY LARGE | New | CZ12 | Sacramento Area (CZ12) |  |  |  | 1000 sf | 0.37264 | 0.02716 | 0.3998 | Cap-Tons/1000 sf | 1149.6161 | 1214.9161 | 1214.9161 | 1.2276 | 1.2985 | 1.2985 | 0 | 0 | 0 | 1149.6161 | 1214.9161 | 1214.9161 | 1.2276 | 1.2985 | 1.2985 | 0 | 0 | 0 | 74 | 15 | 15 | 15 | 5 | 0.5 | 1015.9178 | 985.1975 | 985.1975 | 384.0681 | 256.2863 | 256.2863 | 0 | 0 | 0 | 1.5703 | 3.6584 | 0 | 0 | [7 empty] | Medium (2013) | Medium (2013) | Medium (2013) | None
M-038 | HVAC - EER Rated Package Rooftop AC (EER 11) | PGE | COM | Electric | COMHVAC - EER Rated Package Rooftop AC (EER 11) | Package EER Rated dxAC - Average EER = 11.41 | Package EER Rated dxAC - Average EER = 9.68 | Package EER Rated dxAC - Average EER = 10.51 | HVAC | SpaceCool | dxAC_equip | pkgEER |  | 1 | 0 | 1 | 0.8 |  | NA | 1 | Package EER AC | Cap-Tons | RTS | RETAIL - SMALL | New | CZ12 | Sacramento Area (CZ12) |  |  |  | 1000 sf | 0.42894 | 0.031263 | 0.4602 | Cap-Tons/1000 sf | 1104.5303 | 1177.6303 | 1177.6303 | 1.2482 | 1.3324 | 1.3324 | 0 | 0 | 0 | 1104.5303 | 1177.6303 | 1177.6303 | 1.2482 | 1.3324 | 1.3324 | 0 | 0 | 0 | 74 | 15 | 15 | 15 | 5 | 0.5 | 1015.9178 | 985.1975 | 985.1975 | 384.0681 | 256.2863 | 256.2863 | 0 | 0 | 0 | 1.5703 | 3.6584 | 0 | 0 | [7 empty] | Medium (2013) | Medium (2013) | Medium (2013) | None
M-038 | HVAC - EER Rated Package Rooftop AC (EER 11) | PGE | COM | Electric | COMHVAC - EER Rated Package Rooftop AC (EER 11) | Package EER Rated dxAC - Average EER = 11.41 | Package EER Rated dxAC - Average EER = 9.68 | Package EER Rated dxAC - Average EER = 10.51 | HVAC | SpaceCool | dxAC_equip | pkgEER |  | 1 | 0 | 1 | 0.8 |  | NA | 1 | Package EER AC | Cap-Tons | SCN | STORAGE - CONDITIONED | New | CZ12 | Sacramento Area (CZ12) |  |  |  | 1000 sf | 0.23796 | 0.017343 | 0.2553 | Cap-Tons/1000 sf | 777.3583 | 798.5917 | 798.5917 | 1.6536 | 1.6983 | 1.6983 | 0 | 0 | 0 | 777.3583 | 798.5917 | 798.5917 | 1.6536 | 1.6983 | 1.6983 | 0 | 0 | 0 | 74 | 15 | 15 | 15 | 5 | 0.5 | 1015.9178 | 985.1975 | 985.1975 | 384.0681 | 256.2863 | 256.2863 | 0 | 0 | 0 | 1.5703 | 3.6584 | 0 | 0 | [7 empty] | Medium (2013) | Medium (2013) | Medium (2013) | None
M-038 | HVAC - EER Rated Package Rooftop AC (EER 11) | PGE | COM | Electric | COMHVAC - EER Rated Package Rooftop AC (EER 11) | Package EER Rated dxAC - Average EER = 11.41 | Package EER Rated dxAC - Average EER = 9.68 | Package EER Rated dxAC - Average EER = 10.51 | HVAC | SpaceCool | dxAC_equip | pkgEER |  | 1 | 0 | 1 | 0.8 |  | NA | 1 | Package EER AC | Cap-Tons | ASM | ASSEMBLY | Existing | CZ13 | Fresno Area (CZ13) |  |  |  | 1000 sf | 0.8793 | 0.085021 | 0.96432 | Cap-Tons/1000 sf | 640.235 | 1067.0583 | 738.135 | 0.21814 | 0.36356 | 0.30107 | 0 | 0 | 0 | 640.235 | 1067.0583 | 738.135 | 0.21814 | 0.36356 | 0.30107 | 0 | 0 | 0 | 74 | 15 | 15 | 15 | 5 | 0.5 | 1015.9178 | 985.1975 | 985.1975 | 384.0681 | 256.2863 | 256.2863 | 0 | 0 | 0 | 1.5703 | 3.6584 | 0 | 0 | [7 empty] | Medium (2013) | Medium (2013) | Medium (2013) | None
M-038 | HVAC - EER Rated Package Rooftop AC (EER 11) | PGE | COM | Electric | COMHVAC - EER Rated Package Rooftop AC (EER 11) | Package EER Rated dxAC - Average EER = 11.41 | Package EER Rated dxAC - Average EER = 9.68 | Package EER Rated dxAC - Average EER = 10.51 | HVAC | SpaceCool | dxAC_equip | pkgEER |  | 1 | 0 | 1 | 0.8 |  | NA | 1 | Package EER AC | Cap-Tons | ECC | EDUCATION - COMMUNITY COLLEGE | Existing | CZ13 | Fresno Area (CZ13) |  |  |  | 1000 sf | 0.51811 | 0.037763 | 0.55587 | Cap-Tons/1000 sf | 521.6631 | 811.5479 | 609.6256 | 0.23629 | 0.35504 | 0.31588 | 0 | 0 | 0 | 521.6631 | 811.5479 | 609.6256 | 0.23629 | 0.35504 | 0.31588 | 0 | 0 | 0 | 74 | 15 | 15 | 15 | 5 | 0.5 | 1015.9178 | 985.1975 | 985.1975 | 384.0681 | 256.2863 | 256.2863 | 0 | 0 | 0 | 1.5703 | 3.6584 | 0 | 0 | [7 empty] | Medium (2013) | Medium (2013) | Medium (2013) | None
M-038 | HVAC - EER Rated Package Rooftop AC (EER 11) | PGE | COM | Electric | COMHVAC - EER Rated Package Rooftop AC (EER 11) | Package EER Rated dxAC - Average EER = 11.41 | Package EER Rated dxAC - Average EER = 9.68 | Package EER Rated dxAC - Average EER = 10.51 | HVAC | SpaceCool | dxAC_equip | pkgEER |  | 1 | 0 | 1 | 0.8 |  | NA | 1 | Package EER AC | Cap-Tons | EPR | EDUCATION - PRIMARY SCHOOL | Existing | CZ13 | Fresno Area (CZ13) |  |  |  | 1000 sf | 0.55111 | 0.040167 | 0.59127 | Cap-Tons/1000 sf | 387.09 | 645.15 | 432.1233 | 0.1437 | 0.2395 | 0.16136 | 0 | 0 | 0 | 387.09 | 645.15 | 432.1233 | 0.1437 | 0.2395 | 0.16136 | 0 | 0 | 0 | 74 | 15 | 15 | 15 | 5 | 0.5 | 1015.9178 | 985.1975 | 985.1975 | 384.0681 | 256.2863 | 256.2863 | 0 | 0 | 0 | 1.5703 | 3.6584 | 0 | 0 | [7 empty] | Medium (2013) | Medium (2013) | Medium (2013) | None
M-038 | HVAC - EER Rated Package Rooftop AC (EER 11) | SCE | COM | Electric | COMHVAC - EER Rated Package Rooftop AC (EER 11) | Package EER Rated dxAC - Average EER = 11.41 | Package EER Rated dxAC - Average EER = 9.68 | Package EER Rated dxAC - Average EER = 10.51 | HVAC | SpaceCool | dxAC_equip | pkgEER |  | 1 | 0 | 1 | 0.8 |  | NA | 1 | Package EER AC | Cap-Tons | NRS | HEALTH/MEDICAL - NURSING HOME | Existing | CZ05 | Santa Maria Area (CZ05) |  |  |  | 1000 sf | 0.82645 | 0.052579 | 0.87903 | Cap-Tons/1000 sf | 664.4283 | 1015.9742 | 700.1358 | 0.17212 | 0.25085 | 0.20348 | 0 | 0 | 0 | 664.4283 | 1015.9742 | 700.1358 | 0.17212 | 0.25085 | 0.20348 | 0 | 0 | 0 | 74 | 15 | 15 | 15 | 5 | 0.5 | 1015.9178 | 985.1975 | 985.1975 | 384.0681 | 256.2863 | 256.2863 | 0 | 0 | 0 | 1.2729 | 3.3711 | 0 | 0 | [7 empty] | Medium (2013) | Medium (2013) | Medium (2013) | None
M-038 | HVAC - EER Rated Package Rooftop AC (EER 11) | SCE | COM | Electric | COMHVAC - EER Rated Package Rooftop AC (EER 11) | Package EER Rated dxAC - Average EER = 11.41 | Package EER Rated dxAC - Average EER = 9.68 | Package EER Rated dxAC - Average EER = 10.51 | HVAC | SpaceCool | dxAC_equip | pkgEER |  | 1 | 0 | 1 | 0.8 |  | NA | 1 | Package EER AC | Cap-Tons | OFL | OFFICE - LARGE | Existing | CZ05 | Santa Maria Area (CZ05) |  |  |  | 1000 sf | 0.61522 | 0.03914 | 0.65436 | Cap-Tons/1000 sf | 1063.0323 | 1380.0908 | 1112.3698 | 0.56558 | 0.71525 | 0.61618 | 0 | 0 | 0 | 1063.0323 | 1380.0908 | 1112.3698 | 0.56558 | 0.71525 | 0.61618 | 0 | 0 | 0 | 74 | 15 | 15 | 15 | 5 | 0.5 | 1015.9178 | 985.1975 | 985.1975 | 384.0681 | 256.2863 | 256.2863 | 0 | 0 | 0 | 1.2729 | 3.3711 | 0 | 0 | [7 empty] | Medium (2013) | Medium (2013) | Medium (2013) | None
M-038 | HVAC - EER Rated Package Rooftop AC (EER 11) | SCE | COM | Electric | COMHVAC - EER Rated Package Rooftop AC (EER 11) | Package EER Rated dxAC - Average EER = 11.41 | Package EER Rated dxAC - Average EER = 9.68 | Package EER Rated dxAC - Average EER = 10.51 | HVAC | SpaceCool | dxAC_equip | pkgEER |  | 1 | 0 | 1 | 0.8 |  | NA | 1 | Package EER AC | Cap-Tons | OFS | OFFICE - SMALL | Existing | CZ05 | Santa Maria Area (CZ05) |  |  |  | 1000 sf | 0.69798 | 0.044406 | 0.74239 | Cap-Tons/1000 sf | 643.1456 | 908.1591 | 682.3456 | 0.37522 | 0.51518 | 0.42421 | 0 | 0 | 0 | 643.1456 | 908.1591 | 682.3456 | 0.37522 | 0.51518 | 0.42421 | 0 | 0 | 0 | 74 | 15 | 15 | 15 | 5 | 0.5 | 1015.9178 | 985.1975 | 985.1975 | 384.0681 | 256.2863 | 256.2863 | 0 | 0 | 0 | 1.2729 | 3.3711 | 0 | 0 | [7 empty] | Medium (2013) | Medium (2013) | Medium (2013) | None
M-038 | HVAC - EER Rated Package Rooftop AC (EER 11) | SCE | COM | Electric | COMHVAC - EER Rated Package Rooftop AC (EER 11) | Package EER Rated dxAC - Average EER = 11.41 | Package EER Rated dxAC - Average EER = 9.68 | Package EER Rated dxAC - Average EER = 10.51 | HVAC | SpaceCool | dxAC_equip | pkgEER |  | 1 | 0 | 1 | 0.8 |  | NA | 1 | Package EER AC | Cap-Tons | RFF | RESTAURANT - FAST-FOOD | Existing | CZ05 | Santa Maria Area (CZ05) |  |  |  | 1000 sf | 1.217 | 0.077428 | 1.2944 | Cap-Tons/1000 sf | 792.1746 | 1263.2887 | 820.0746 | 0.25716 | 0.40918 | 0.29813 | 0 | 0 | 0 | 792.1746 | 1263.2887 | 820.0746 | 0.25716 | 0.40918 | 0.29813 | 0 | 0 | 0 | 74 | 15 | 15 | 15 | 5 | 0.5 | 1015.9178 | 985.1975 | 985.1975 | 384.0681 | 256.2863 | 256.2863 | 0 | 0 | 0 | 1.2729 | 3.3711 | 0 | 0 | [7 empty] | Medium (2013) | Medium (2013) | Medium (2013) | None
M-038 | HVAC - EER Rated Package Rooftop AC (EER 11) | SCE | COM | Electric | COMHVAC - EER Rated Package Rooftop AC (EER 11) | Package EER Rated dxAC - Average EER = 11.41 | Package EER Rated dxAC - Average EER = 9.68 | Package EER Rated dxAC - Average EER = 10.51 | HVAC | SpaceCool | dxAC_equip | pkgEER |  | 1 | 0 | 1 | 0.8 |  | NA | 1 | Package EER AC | Cap-Tons | RSD | RESTAURANT - SIT-DOWN | Existing | CZ05 | Santa Maria Area (CZ05) |  |  |  | 1000 sf | 0.82007 | 0.052173 | 0.87224 | Cap-Tons/1000 sf | 1157.7097 | 1546.8763 | 1191.343 | 0.52366 | 0.70083 | 0.56303 | 0 | 0 | 0 | 1157.7097 | 1546.8763 | 1191.343 | 0.52366 | 0.70083 | 0.56303 | 0 | 0 | 0 | 74 | 15 | 15 | 15 | 5 | 0.5 | 1015.9178 | 985.1975 | 985.1975 | 384.0681 | 256.2863 | 256.2863 | 0 | 0 | 0 | 1.2729 | 3.3711 | 0 | 0 | [7 empty] | Medium (2013) | Medium (2013) | Medium (2013) | None
M-038 | HVAC - EER Rated Package Rooftop AC (EER 11) | SCE | COM | Electric | COMHVAC - EER Rated Package Rooftop AC (EER 11) | Package EER Rated dxAC - Average EER = 11.41 | Package EER Rated dxAC - Average EER = 9.68 | Package EER Rated dxAC - Average EER = 10.51 | HVAC | SpaceCool | dxAC_equip | pkgEER |  | 1 | 0 | 1 | 0.8 |  | NA | 1 | Package EER AC | Cap-Tons | RT3 | RETAIL - MULTISTORY LARGE | Existing | CZ05 | Santa Maria Area (CZ05) |  |  |  | 1000 sf | 0.37438 | 0.023818 | 0.39819 | Cap-Tons/1000 sf | 791.5926 | 1141.2132 | 850.9676 | 0.35847 | 0.51354 | 0.40661 | 0 | 0 | 0 | 791.5926 | 1141.2132 | 850.9676 | 0.35847 | 0.51354 | 0.40661 | 0 | 0 | 0 | 74 | 15 | 15 | 15 | 5 | 0.5 | 1015.9178 | 985.1975 | 985.1975 | 384.0681 | 256.2863 | 256.2863 | 0 | 0 | 0 | 1.2729 | 3.3711 | 0 | 0 | [7 empty] | Medium (2013) | Medium (2013) | Medium (2013) | None
M-038 | HVAC - EER Rated Package Rooftop AC (EER 11) | SCE | COM | Electric | COMHVAC - EER Rated Package Rooftop AC (EER 11) | Package EER Rated dxAC - Average EER = 11.41 | Package EER Rated dxAC - Average EER = 9.68 | Package EER Rated dxAC - Average EER = 10.51 | HVAC | SpaceCool | dxAC_equip | pkgEER |  | 1 | 0 | 1 | 0.8 |  | NA | 1 | Package EER AC | Cap-Tons | RTL | RETAIL - SINGLE-STORY LARGE | Existing | CZ05 | Santa Maria Area (CZ05) |  |  |  | 1000 sf | 0.43586 | 0.02773 | 0.46359 | Cap-Tons/1000 sf | 782.8368 | 1214.9161 | 830.4201 | 0.30144 | 0.46705 | 0.34798 | 0 | 0 | 0 | 782.8368 | 1214.9161 | 830.4201 | 0.30144 | 0.46705 | 0.34798 | 0 | 0 | 0 | 74 | 15 | 15 | 15 | 5 | 0.5 | 1015.9178 | 985.1975 | 985.1975 | 384.0681 | 256.2863 | 256.2863 | 0 | 0 | 0 | 1.2729 | 3.3711 | 0 | 0 | [7 empty] | Medium (2013) | Medium (2013) | Medium (2013) | None
M-038 | HVAC - EER Rated Package Rooftop AC (EER 11) | SCE | COM | Electric | COMHVAC - EER Rated Package Rooftop AC (EER 11) | Package EER Rated dxAC - Average EER = 11.41 | Package EER Rated dxAC - Average EER = 9.68 | Package EER Rated dxAC - Average EER = 10.51 | HVAC | SpaceCool | dxAC_equip | pkgEER |  | 1 | 0 | 1 | 0.8 |  | NA | 1 | Package EER AC | Cap-Tons | RTS | RETAIL - SMALL | Existing | CZ05 | Santa Maria Area (CZ05) |  |  |  | 1000 sf | 0.48254 | 0.030699 | 0.51324 | Cap-Tons/1000 sf | 738.8463 | 1177.6303 | 772.2296 | 0.30337 | 0.48345 | 0.35247 | 0 | 0 | 0 | 738.8463 | 1177.6303 | 772.2296 | 0.30337 | 0.48345 | 0.35247 | 0 | 0 | 0 | 74 | 15 | 15 | 15 | 5 | 0.5 | 1015.9178 | 985.1975 | 985.1975 | 384.0681 | 256.2863 | 256.2863 | 0 | 0 | 0 | 1.2729 | 3.3711 | 0 | 0 | [7 empty] | Medium (2013) | Medium (2013) | Medium (2013) | None
M-038 | HVAC - EER Rated Package Rooftop AC (EER 11) | SCE | COM | Electric | COMHVAC - EER Rated Package Rooftop AC (EER 11) | Package EER Rated dxAC - Average EER = 11.41 | Package EER Rated dxAC - Average EER = 9.68 | Package EER Rated dxAC - Average EER = 10.51 | HVAC | SpaceCool | dxAC_equip | pkgEER |  | 1 | 0 | 1 | 0.8 |  | NA | 1 | Package EER AC | Cap-Tons | SCN | STORAGE - CONDITIONED | Existing | CZ05 | Santa Maria Area (CZ05) |  |  |  | 1000 sf | 0.26396 | 0.016793 | 0.28075 | Cap-Tons/1000 sf | 479.155 | 798.5917 | 479.694 | 0.15338 | 0.25564 | 0.16042 | 0 | 0 | 0 | 479.155 | 798.5917 | 479.694 | 0.15338 | 0.25564 | 0.16042 | 0 | 0 | 0 | 74 | 15 | 15 | 15 | 5 | 0.5 | 1015.9178 | 985.1975 | 985.1975 | 384.0681 | 256.2863 | 256.2863 | 0 | 0 | 0 | 1.2729 | 3.3711 | 0 | 0 | [7 empty] | Medium (2013) | Medium (2013) | Medium (2013) | None
M-038 | HVAC - EER Rated Package Rooftop AC (EER 11) | SCE | COM | Electric | COMHVAC - EER Rated Package Rooftop AC (EER 11) | Package EER Rated dxAC - Average EER = 11.41 | Package EER Rated dxAC - Average EER = 9.68 | Package EER Rated dxAC - Average EER = 10.51 | HVAC | SpaceCool | dxAC_equip | pkgEER |  | 1 | 0 | 1 | 0.8 |  | NA | 1 | Package EER AC | Cap-Tons | HSP | HEALTH/MEDICAL - HOSPITAL | New | CZ08 | El Toro Area (CZ08) |  |  |  | 1000 sf | 0.82645 | 0.052579 | 0.87903 | Cap-Tons/1000 sf | 1055.425 | 1162.525 | 1162.525 | 0.7394 | 0.79403 | 0.79403 | 0 | 0 | 0 | 1055.425 | 1162.525 | 1162.525 | 0.7394 | 0.79403 | 0.79403 | 0 | 0 | 0 | 74 | 15 | 15 | 15 | 5 | 0.5 | 1015.9178 | 985.1975 | 985.1975 | 384.0681 | 256.2863 | 256.2863 | 0 | 0 | 0 | 1.2729 | 3.3711 | 0 | 0 | [7 empty] | Medium (2013) | Medium (2013) | Medium (2013) | None
M-038 | HVAC - EER Rated Package Rooftop AC (EER 11) | SCE | COM | Electric | COMHVAC - EER Rated Package Rooftop AC (EER 11) | Package EER Rated dxAC - Average EER = 11.41 | Package EER Rated dxAC - Average EER = 9.68 | Package EER Rated dxAC - Average EER = 10.51 | HVAC | SpaceCool | dxAC_equip | pkgEER |  | 1 | 0 | 1 | 0.8 |  | NA | 1 | Package EER AC | Cap-Tons | HTL | LODGING - HOTEL | New | CZ08 | El Toro Area (CZ08) |  |  |  | 1000 sf | 0.46409 | 0.029526 | 0.49361 | Cap-Tons/1000 sf | 1245.8097 | 1364.6847 | 1364.6847 | 0.90915 | 0.98583 | 0.98583 | 0 | 0 | 0 | 1245.8097 | 1364.6847 | 1364.6847 | 0.90915 | 0.98583 | 0.98583 | 0 | 0 | 0 | 74 | 15 | 15 | 15 | 5 | 0.5 | 1015.9178 | 985.1975 | 985.1975 | 384.0681 | 256.2863 | 256.2863 | 0 | 0 | 0 | 1.2729 | 3.3711 | 0 | 0 | [7 empty] | Medium (2013) | Medium (2013) | Medium (2013) | None
M-038 | HVAC - EER Rated Package Rooftop AC (EER 11) | SCE | COM | Electric | COMHVAC - EER Rated Package Rooftop AC (EER 11) | Package EER Rated dxAC - Average EER = 11.41 | Package EER Rated dxAC - Average EER = 9.68 | Package EER Rated dxAC - Average EER = 10.51 | HVAC | SpaceCool | dxAC_equip | pkgEER |  | 1 | 0 | 1 | 0.8 |  | NA | 1 | Package EER AC | Cap-Tons | MTL | LODGING - MOTEL | New | CZ08 | El Toro Area (CZ08) |  |  |  | 1000 sf | 0.46409 | 0.029526 | 0.49361 | Cap-Tons/1000 sf | 1244.0928 | 1362.9678 | 1362.9678 | 0.9078 | 0.98448 | 0.98448 | 0 | 0 | 0 | 1244.0928 | 1362.9678 | 1362.9678 | 0.9078 | 0.98448 | 0.98448 | 0 | 0 | 0 | 74 | 15 | 15 | 15 | 5 | 0.5 | 1015.9178 | 985.1975 | 985.1975 | 384.0681 | 256.2863 | 256.2863 | 0 | 0 | 0 | 1.2729 | 3.3711 | 0 | 0 | [7 empty] | Medium (2013) | Medium (2013) | Medium (2013) | None
M-038 | HVAC - EER Rated Package Rooftop AC (EER 11) | SCE | COM | Electric | COMHVAC - EER Rated Package Rooftop AC (EER 11) | Package EER Rated dxAC - Average EER = 11.41 | Package EER Rated dxAC - Average EER = 9.68 | Package EER Rated dxAC - Average EER = 10.51 | HVAC | SpaceCool | dxAC_equip | pkgEER |  | 1 | 0 | 1 | 0.8 |  | NA | 1 | Package EER AC | Cap-Tons | NRS | HEALTH/MEDICAL - NURSING HOME | New | CZ08 | El Toro Area (CZ08) |  |  |  | 1000 sf | 0.82645 | 0.052579 | 0.87903 | Cap-Tons/1000 sf | 940.5367 | 1015.9742 | 1015.9742 | 0.89887 | 0.94412 | 0.94412 | 0 | 0 | 0 | 940.5367 | 1015.9742 | 1015.9742 | 0.89887 | 0.94412 | 0.94412 | 0 | 0 | 0 | 74 | 15 | 15 | 15 | 5 | 0.5 | 1015.9178 | 985.1975 | 985.1975 | 384.0681 | 256.2863 | 256.2863 | 0 | 0 | 0 | 1.2729 | 3.3711 | 0 | 0 | [7 empty] | Medium (2013) | Medium (2013) | Medium (2013) | None
M-038 | HVAC - EER Rated Package Rooftop AC (EER 11) | SCE | COM | Electric | COMHVAC - EER Rated Package Rooftop AC (EER 11) | Package EER Rated dxAC - Average EER = 11.41 | Package EER Rated dxAC - Average EER = 9.68 | Package EER Rated dxAC - Average EER = 10.51 | HVAC | SpaceCool | dxAC_equip | pkgEER |  | 1 | 0 | 1 | 0.8 |  | NA | 1 | Package EER AC | Cap-Tons | OFL | OFFICE - LARGE | New | CZ08 | El Toro Area (CZ08) |  |  |  | 1000 sf | 0.61522 | 0.03914 | 0.65436 | Cap-Tons/1000 sf | 1286.9408 | 1380.0908 | 1380.0908 | 1.1753 | 1.2597 | 1.2597 | 0 | 0 | 0 | 1286.9408 | 1380.0908 | 1380.0908 | 1.1753 | 1.2597 | 1.2597 | 0 | 0 | 0 | 74 | 15 | 15 | 15 | 5 | 0.5 | 1015.9178 | 985.1975 | 985.1975 | 384.0681 | 256.2863 | 256.2863 | 0 | 0 | 0 | 1.2729 | 3.3711 | 0 | 0 | [7 empty] | Medium (2013) | Medium (2013) | Medium (2013) | None
M-038 | HVAC - EER Rated Package Rooftop AC (EER 11) | SCE | COM | Electric | COMHVAC - EER Rated Package Rooftop AC (EER 11) | Package EER Rated dxAC - Average EER = 11.41 | Package EER Rated dxAC - Average EER = 9.68 | Package EER Rated dxAC - Average EER = 10.51 | HVAC | SpaceCool | dxAC_equip | pkgEER |  | 1 | 0 | 1 | 0.8 |  | NA | 1 | Package EER AC | Cap-Tons | OFS | OFFICE - SMALL | New | CZ08 | El Toro Area (CZ08) |  |  |  | 1000 sf | 0.69798 | 0.044406 | 0.74239 | Cap-Tons/1000 sf | 834.6841 | 908.1591 | 908.1591 | 0.92329 | 1.0023 | 1.0023 | 0 | 0 | 0 | 834.6841 | 908.1591 | 908.1591 | 0.92329 | 1.0023 | 1.0023 | 0 | 0 | 0 | 74 | 15 | 15 | 15 | 5 | 0.5 | 1015.9178 | 985.1975 | 985.1975 | 384.0681 | 256.2863 | 256.2863 | 0 | 0 | 0 | 1.2729 | 3.3711 | 0 | 0 | [7 empty] | Medium (2013) | Medium (2013) | Medium (2013) | None
M-038 | HVAC - EER Rated Package Rooftop AC (EER 11) | PGE | COM | Electric | COMHVAC - EER Rated Package Rooftop AC (EER 11) | Package EER Rated dxAC - Average EER = 11.41 | Package EER Rated dxAC - Average EER = 9.68 | Package EER Rated dxAC - Average EER = 10.51 | HVAC | SpaceCool | dxAC_equip | pkgEER |  | 1 | 0 | 1 | 0.8 |  | NA | 1 | Package EER AC | Cap-Tons | ESE | EDUCATION - SECONDARY SCHOOL | Existing | CZ13 | Fresno Area (CZ13) |  |  |  | 1000 sf | 0.53154 | 0.038741 | 0.57028 | Cap-Tons/1000 sf | 465.3975 | 716.35 | 529.71 | 0.1401 | 0.21603 | 0.16162 | 0 | 0 | 0 | 465.3975 | 716.35 | 529.71 | 0.1401 | 0.21603 | 0.16162 | 0 | 0 | 0 | 74 | 15 | 15 | 15 | 5 | 0.5 | 1015.9178 | 985.1975 | 985.1975 | 384.0681 | 256.2863 | 256.2863 | 0 | 0 | 0 | 1.5703 | 3.6584 | 0 | 0 | [7 empty] | Medium (2013) | Medium (2013) | Medium (2013) | None
M-038 | HVAC - EER Rated Package Rooftop AC (EER 11) | PGE | COM | Electric | COMHVAC - EER Rated Package Rooftop AC (EER 11) | Package EER Rated dxAC - Average EER = 11.41 | Package EER Rated dxAC - Average EER = 9.68 | Package EER Rated dxAC - Average EER = 10.51 | HVAC | SpaceCool | dxAC_equip | pkgEER |  | 1 | 0 | 1 | 0.8 |  | NA | 1 | Package EER AC | Cap-Tons | EUN | EDUCATION - UNIVERSITY | Existing | CZ13 | Fresno Area (CZ13) |  |  |  | 1000 sf | 0.51721 | 0.037697 | 0.5549 | Cap-Tons/1000 sf | 512.7467 | 807.9632 | 605.6842 | 0.21163 | 0.32485 | 0.28935 | 0 | 0 | 0 | 512.7467 | 807.9632 | 605.6842 | 0.21163 | 0.32485 | 0.28935 | 0 | 0 | 0 | 74 | 15 | 15 | 15 | 5 | 0.5 | 1015.9178 | 985.1975 | 985.1975 | 384.0681 | 256.2863 | 256.2863 | 0 | 0 | 0 | 1.5703 | 3.6584 | 0 | 0 | [7 empty] | Medium (2013) | Medium (2013) | Medium (2013) | None
M-038 | HVAC - EER Rated Package Rooftop AC (EER 11) | PGE | COM | Electric | COMHVAC - EER Rated Package Rooftop AC (EER 11) | Package EER Rated dxAC - Average EER = 11.41 | Package EER Rated dxAC - Average EER = 9.68 | Package EER Rated dxAC - Average EER = 10.51 | HVAC | SpaceCool | dxAC_equip | pkgEER |  | 1 | 0 | 1 | 0.8 |  | NA | 1 | Package EER AC | Cap-Tons | GRO | GROCERY | Existing | CZ13 | Fresno Area (CZ13) |  |  |  | 1000 sf | 0.86374 | 0.062953 | 0.92669 | Cap-Tons/1000 sf | 508.105 | 846.8417 | 552.005 | 0.20776 | 0.34627 | 0.25103 | 0 | 0 | 0 | 508.105 | 846.8417 | 552.005 | 0.20776 | 0.34627 | 0.25103 | 0 | 0 | 0 | 74 | 15 | 15 | 15 | 5 | 0.5 | 1015.9178 | 985.1975 | 985.1975 | 384.0681 | 256.2863 | 256.2863 | 0 | 0 | 0 | 1.5703 | 3.6584 | 0 | 0 | [7 empty] | Medium (2013) | Medium (2013) | Medium (2013) | None
M-038 | HVAC - EER Rated Package Rooftop AC (EER 11) | PGE | COM | Electric | COMHVAC - EER Rated Package Rooftop AC (EER 11) | Package EER Rated dxAC - Average EER = 11.41 | Package EER Rated dxAC - Average EER = 9.68 | Package EER Rated dxAC - Average EER = 10.51 | HVAC | SpaceCool | dxAC_equip | pkgEER |  | 1 | 0 | 1 | 0.8 |  | NA | 1 | Package EER AC | Cap-Tons | HSP | HEALTH/MEDICAL - HOSPITAL | Existing | CZ13 | Fresno Area (CZ13) |  |  |  | 1000 sf | 0.76442 | 0.055715 | 0.82014 | Cap-Tons/1000 sf | 722.14 | 1162.525 | 845.14 | 0.17759 | 0.28064 | 0.24286 | 0 | 0 | 0 | 722.14 | 1162.525 | 845.14 | 0.17759 | 0.28064 | 0.24286 | 0 | 0 | 0 | 74 | 15 | 15 | 15 | 5 | 0.5 | 1015.9178 | 985.1975 | 985.1975 | 384.0681 | 256.2863 | 256.2863 | 0 | 0 | 0 | 1.5703 | 3.6584 | 0 | 0 | [7 empty] | Medium (2013) | Medium (2013) | Medium (2013) | None
M-038 | HVAC - EER Rated Package Rooftop AC (EER 11) | PGE | COM | Electric | COMHVAC - EER Rated Package Rooftop AC (EER 11) | Package EER Rated dxAC - Average EER = 11.41 | Package EER Rated dxAC - Average EER = 9.68 | Package EER Rated dxAC - Average EER = 10.51 | HVAC | SpaceCool | dxAC_equip | pkgEER |  | 1 | 0 | 1 | 0.8 |  | NA | 1 | Package EER AC | Cap-Tons | HTL | LODGING - HOTEL | Existing | CZ13 | Fresno Area (CZ13) |  |  |  | 1000 sf | 0.40747 | 0.029698 | 0.43717 | Cap-Tons/1000 sf | 880.0608 | 1364.6847 | 1016.3233 | 0.25643 | 0.38216 | 0.34037 | 0 | 0 | 0 | 880.0608 | 1364.6847 | 1016.3233 | 0.25643 | 0.38216 | 0.34037 | 0 | 0 | 0 | 74 | 15 | 15 | 15 | 5 | 0.5 | 1015.9178 | 985.1975 | 985.1975 | 384.0681 | 256.2863 | 256.2863 | 0 | 0 | 0 | 1.5703 | 3.6584 | 0 | 0 | [7 empty] | Medium (2013) | Medium (2013) | Medium (2013) | None
M-038 | HVAC - EER Rated Package Rooftop AC (EER 11) | PGE | COM | Electric | COMHVAC - EER Rated Package Rooftop AC (EER 11) | Package EER Rated dxAC - Average EER = 11.41 | Package EER Rated dxAC - Average EER = 9.68 | Package EER Rated dxAC - Average EER = 10.51 | HVAC | SpaceCool | dxAC_equip | pkgEER |  | 1 | 0 | 1 | 0.8 |  | NA | 1 | Package EER AC | Cap-Tons | MTL | LODGING - MOTEL | Existing | CZ13 | Fresno Area (CZ13) |  |  |  | 1000 sf | 0.40747 | 0.029698 | 0.43717 | Cap-Tons/1000 sf | 879.0307 | 1362.9678 | 1015.2932 | 0.25622 | 0.38181 | 0.34016 | 0 | 0 | 0 | 879.0307 | 1362.9678 | 1015.2932 | 0.25622 | 0.38181 | 0.34016 | 0 | 0 | 0 | 74 | 15 | 15 | 15 | 5 | 0.5 | 1015.9178 | 985.1975 | 985.1975 | 384.0681 | 256.2863 | 256.2863 | 0 | 0 | 0 | 1.5703 | 3.6584 | 0 | 0 | [7 empty] | Medium (2013) | Medium (2013) | Medium (2013) | None
M-038 | HVAC - EER Rated Package Rooftop AC (EER 11) | PGE | COM | Electric | COMHVAC - EER Rated Package Rooftop AC (EER 11) | Package EER Rated dxAC - Average EER = 11.41 | Package EER Rated dxAC - Average EER = 9.68 | Package EER Rated dxAC - Average EER = 10.51 | HVAC | SpaceCool | dxAC_equip | pkgEER |  | 1 | 0 | 1 | 0.8 |  | NA | 1 | Package EER AC | Cap-Tons | NRS | HEALTH/MEDICAL - NURSING HOME | Existing | CZ13 | Fresno Area (CZ13) |  |  |  | 1000 sf | 0.76442 | 0.055715 | 0.82014 | Cap-Tons/1000 sf | 632.8033 | 1015.9742 | 734.0033 | 0.15824 | 0.24892 | 0.2173 | 0 | 0 | 0 | 632.8033 | 1015.9742 | 734.0033 | 0.15824 | 0.24892 | 0.2173 | 0 | 0 | 0 | 74 | 15 | 15 | 15 | 5 | 0.5 | 1015.9178 | 985.1975 | 985.1975 | 384.0681 | 256.2863 | 256.2863 | 0 | 0 | 0 | 1.5703 | 3.6584 | 0 | 0 | [7 empty] | Medium (2013) | Medium (2013) | Medium (2013) | None
M-038 | HVAC - EER Rated Package Rooftop AC (EER 11) | PGE | COM | Electric | COMHVAC - EER Rated Package Rooftop AC (EER 11) | Package EER Rated dxAC - Average EER = 11.41 | Package EER Rated dxAC - Average EER = 9.68 | Package EER Rated dxAC - Average EER = 10.51 | HVAC | SpaceCool | dxAC_equip | pkgEER |  | 1 | 0 | 1 | 0.8 |  | NA | 1 | Package EER AC | Cap-Tons | OFL | OFFICE - LARGE | Existing | CZ13 | Fresno Area (CZ13) |  |  |  | 1000 sf | 0.54282 | 0.039563 | 0.58238 | Cap-Tons/1000 sf | 976.2844 | 1380.0908 | 1062.6469 | 0.48539 | 0.66749 | 0.56418 | 0 | 0 | 0 | 976.2844 | 1380.0908 | 1062.6469 | 0.48539 | 0.66749 | 0.56418 | 0 | 0 | 0 | 74 | 15 | 15 | 15 | 5 | 0.5 | 1015.9178 | 985.1975 | 985.1975 | 384.0681 | 256.2863 | 256.2863 | 0 | 0 | 0 | 1.5703 | 3.6584 | 0 | 0 | [7 empty] | Medium (2013) | Medium (2013) | Medium (2013) | None
M-038 | HVAC - EER Rated Package Rooftop AC (EER 11) | PGE | COM | Electric | COMHVAC - EER Rated Package Rooftop AC (EER 11) | Package EER Rated dxAC - Average EER = 11.41 | Package EER Rated dxAC - Average EER = 9.68 | Package EER Rated dxAC - Average EER = 10.51 | HVAC | SpaceCool | dxAC_equip | pkgEER |  | 1 | 0 | 1 | 0.8 |  | NA | 1 | Package EER AC | Cap-Tons | OFS | OFFICE - SMALL | Existing | CZ13 | Fresno Area (CZ13) |  |  |  | 1000 sf | 0.63484 | 0.04627 | 0.68111 | Cap-Tons/1000 sf | 591.8898 | 908.1591 | 676.0148 | 0.32474 | 0.48363 | 0.407 | 0 | 0 | 0 | 591.8898 | 908.1591 | 676.0148 | 0.32474 | 0.48363 | 0.407 | 0 | 0 | 0 | 74 | 15 | 15 | 15 | 5 | 0.5 | 1015.9178 | 985.1975 | 985.1975 | 384.0681 | 256.2863 | 256.2863 | 0 | 0 | 0 | 1.5703 | 3.6584 | 0 | 0 | [7 empty] | Medium (2013) | Medium (2013) | Medium (2013) | None
M-038 | HVAC - EER Rated Package Rooftop AC (EER 11) | PGE | COM | Electric | COMHVAC - EER Rated Package Rooftop AC (EER 11) | Package EER Rated dxAC - Average EER = 11.41 | Package EER Rated dxAC - Average EER = 9.68 | Package EER Rated dxAC - Average EER = 10.51 | HVAC | SpaceCool | dxAC_equip | pkgEER |  | 1 | 0 | 1 | 0.8 |  | NA | 1 | Package EER AC | Cap-Tons | RFF | RESTAURANT - FAST-FOOD | Existing | CZ13 | Fresno Area (CZ13) |  |  |  | 1000 sf | 1.1038 | 0.080449 | 1.1842 | Cap-Tons/1000 sf | 757.9732 | 1263.2887 | 852.6232 | 0.21173 | 0.35288 | 0.28388 | 0 | 0 | 0 | 757.9732 | 1263.2887 | 852.6232 | 0.21173 | 0.35288 | 0.28388 | 0 | 0 | 0 | 74 | 15 | 15 | 15 | 5 | 0.5 | 1015.9178 | 985.1975 | 985.1975 | 384.0681 | 256.2863 | 256.2863 | 0 | 0 | 0 | 1.5703 | 3.6584 | 0 | 0 | [7 empty] | Medium (2013) | Medium (2013) | Medium (2013) | None
M-038 | HVAC - EER Rated Package Rooftop AC (EER 11) | PGE | COM | Electric | COMHVAC - EER Rated Package Rooftop AC (EER 11) | Package EER Rated dxAC - Average EER = 11.41 | Package EER Rated dxAC - Average EER = 9.68 | Package EER Rated dxAC - Average EER = 10.51 | HVAC | SpaceCool | dxAC_equip | pkgEER |  | 1 | 0 | 1 | 0.8 |  | NA | 1 | Package EER AC | Cap-Tons | RSD | RESTAURANT - SIT-DOWN | Existing | CZ13 | Fresno Area (CZ13) |  |  |  | 1000 sf | 0.73087 | 0.053269 | 0.78414 | Cap-Tons/1000 sf | 991.97 | 1546.8763 | 1085.5867 | 0.34478 | 0.54054 | 0.4237 | 0 | 0 | 0 | 991.97 | 1546.8763 | 1085.5867 | 0.34478 | 0.54054 | 0.4237 | 0 | 0 | 0 | 74 | 15 | 15 | 15 | 5 | 0.5 | 1015.9178 | 985.1975 | 985.1975 | 384.0681 | 256.2863 | 256.2863 | 0 | 0 | 0 | 1.5703 | 3.6584 | 0 | 0 | [7 empty] | Medium (2013) | Medium (2013) | Medium (2013) | None
M-038 | HVAC - EER Rated Package Rooftop AC (EER 11) | PGE | COM | Electric | COMHVAC - EER Rated Package Rooftop AC (EER 11) | Package EER Rated dxAC - Average EER = 11.41 | Package EER Rated dxAC - Average EER = 9.68 | Package EER Rated dxAC - Average EER = 10.51 | HVAC | SpaceCool | dxAC_equip | pkgEER |  | 1 | 0 | 1 | 0.8 |  | NA | 1 | Package EER AC | Cap-Tons | RT3 | RETAIL - MULTISTORY LARGE | Existing | CZ13 | Fresno Area (CZ13) |  |  |  | 1000 sf | 0.34534 | 0.02517 | 0.37051 | Cap-Tons/1000 sf | 727.7154 | 1141.2132 | 850.1154 | 0.29606 | 0.45066 | 0.38587 | 0 | 0 | 0 | 727.7154 | 1141.2132 | 850.1154 | 0.29606 | 0.45066 | 0.38587 | 0 | 0 | 0 | 74 | 15 | 15 | 15 | 5 | 0.5 | 1015.9178 | 985.1975 | 985.1975 | 384.0681 | 256.2863 | 256.2863 | 0 | 0 | 0 | 1.5703 | 3.6584 | 0 | 0 | [7 empty] | Medium (2013) | Medium (2013) | Medium (2013) | None
M-038 | HVAC - EER Rated Package Rooftop AC (EER 11) | PGE | COM | Electric | COMHVAC - EER Rated Package Rooftop AC (EER 11) | Package EER Rated dxAC - Average EER = 11.41 | Package EER Rated dxAC - Average EER = 9.68 | Package EER Rated dxAC - Average EER = 10.51 | HVAC | SpaceCool | dxAC_equip | pkgEER |  | 1 | 0 | 1 | 0.8 |  | NA | 1 | Package EER AC | Cap-Tons | ECC | EDUCATION - COMMUNITY COLLEGE | New | CZ13 | Fresno Area (CZ13) |  |  |  | 1000 sf | 0.51811 | 0.037763 | 0.55587 | Cap-Tons/1000 sf | 711.9479 | 811.5479 | 811.5479 | 0.67618 | 0.77023 | 0.77023 | 0 | 0 | 0 | 711.9479 | 811.5479 | 811.5479 | 0.67618 | 0.77023 | 0.77023 | 0 | 0 | 0 | 74 | 15 | 15 | 15 | 5 | 0.5 | 1015.9178 | 985.1975 | 985.1975 | 384.0681 | 256.2863 | 256.2863 | 0 | 0 | 0 | 1.5703 | 3.6584 | 0 | 0 | [7 empty] | Medium (2013) | Medium (2013) | Medium (2013) | None
M-038 | HVAC - EER Rated Package Rooftop AC (EER 11) | PGE | COM | Electric | COMHVAC - EER Rated Package Rooftop AC (EER 11) | Package EER Rated dxAC - Average EER = 11.41 | Package EER Rated dxAC - Average EER = 9.68 | Package EER Rated dxAC - Average EER = 10.51 | HVAC | SpaceCool | dxAC_equip | pkgEER |  | 1 | 0 | 1 | 0.8 |  | NA | 1 | Package EER AC | Cap-Tons | EPR | EDUCATION - PRIMARY SCHOOL | New | CZ13 | Fresno Area (CZ13) |  |  |  | 1000 sf | 0.55111 | 0.040167 | 0.59127 | Cap-Tons/1000 sf | 606.0167 | 645.15 | 645.15 | 0.17315 | 0.18441 | 0.18441 | 0 | 0 | 0 | 606.0167 | 645.15 | 645.15 | 0.17315 | 0.18441 | 0.18441 | 0 | 0 | 0 | 74 | 15 | 15 | 15 | 5 | 0.5 | 1015.9178 | 985.1975 | 985.1975 | 384.0681 | 256.2863 | 256.2863 | 0 | 0 | 0 | 1.5703 | 3.6584 | 0 | 0 | [7 empty] | Medium (2013) | Medium (2013) | Medium (2013) | None
M-038 | HVAC - EER Rated Package Rooftop AC (EER 11) | PGE | COM | Electric | COMHVAC - EER Rated Package Rooftop AC (EER 11) | Package EER Rated dxAC - Average EER = 11.41 | Package EER Rated dxAC - Average EER = 9.68 | Package EER Rated dxAC - Average EER = 10.51 | HVAC | SpaceCool | dxAC_equip | pkgEER |  | 1 | 0 | 1 | 0.8 |  | NA | 1 | Package EER AC | Cap-Tons | ESE | EDUCATION - SECONDARY SCHOOL | New | CZ13 | Fresno Area (CZ13) |  |  |  | 1000 sf | 0.53154 | 0.038741 | 0.57028 | Cap-Tons/1000 sf | 660.2375 | 716.35 | 716.35 | 0.15714 | 0.17043 | 0.17043 | 0 | 0 | 0 | 660.2375 | 716.35 | 716.35 | 0.15714 | 0.17043 | 0.17043 | 0 | 0 | 0 | 74 | 15 | 15 | 15 | 5 | 0.5 | 1015.9178 | 985.1975 | 985.1975 | 384.0681 | 256.2863 | 256.2863 | 0 | 0 | 0 | 1.5703 | 3.6584 | 0 | 0 | [7 empty] | Medium (2013) | Medium (2013) | Medium (2013) | None
M-038 | HVAC - EER Rated Package Rooftop AC (EER 11) | PGE | COM | Electric | COMHVAC - EER Rated Package Rooftop AC (EER 11) | Package EER Rated dxAC - Average EER = 11.41 | Package EER Rated dxAC - Average EER = 9.68 | Package EER Rated dxAC - Average EER = 10.51 | HVAC | SpaceCool | dxAC_equip | pkgEER |  | 1 | 0 | 1 | 0.8 |  | NA | 1 | Package EER AC | Cap-Tons | EUN | EDUCATION - UNIVERSITY | New | CZ13 | Fresno Area (CZ13) |  |  |  | 1000 sf | 0.51721 | 0.037697 | 0.5549 | Cap-Tons/1000 sf | 717.0757 | 807.9632 | 807.9632 | 0.64738 | 0.72772 | 0.72772 | 0 | 0 | 0 | 717.0757 | 807.9632 | 807.9632 | 0.64738 | 0.72772 | 0.72772 | 0 | 0 | 0 | 74 | 15 | 15 | 15 | 5 | 0.5 | 1015.9178 | 985.1975 | 985.1975 | 384.0681 | 256.2863 | 256.2863 | 0 | 0 | 0 | 1.5703 | 3.6584 | 0 | 0 | [7 empty] | Medium (2013) | Medium (2013) | Medium (2013) | None
M-038 | HVAC - EER Rated Package Rooftop AC (EER 11) | PGE | COM | Electric | COMHVAC - EER Rated Package Rooftop AC (EER 11) | Package EER Rated dxAC - Average EER = 11.41 | Package EER Rated dxAC - Average EER = 9.68 | Package EER Rated dxAC - Average EER = 10.51 | HVAC | SpaceCool | dxAC_equip | pkgEER |  | 1 | 0 | 1 | 0.8 |  | NA | 1 | Package EER AC | Cap-Tons | GRO | GROCERY | New | CZ13 | Fresno Area (CZ13) |  |  |  | 1000 sf | 0.86374 | 0.062953 | 0.92669 | Cap-Tons/1000 sf | 794.2583 | 846.8417 | 846.8417 | 0.70888 | 0.7556 | 0.7556 | 0 | 0 | 0 | 794.2583 | 846.8417 | 846.8417 | 0.70888 | 0.7556 | 0.7556 | 0 | 0 | 0 | 74 | 15 | 15 | 15 | 5 | 0.5 | 1015.9178 | 985.1975 | 985.1975 | 384.0681 | 256.2863 | 256.2863 | 0 | 0 | 0 | 1.5703 | 3.6584 | 0 | 0 | [7 empty] | Medium (2013) | Medium (2013) | Medium (2013) | None
M-038 | HVAC - EER Rated Package Rooftop AC (EER 11) | PGE | COM | Electric | COMHVAC - EER Rated Package Rooftop AC (EER 11) | Package EER Rated dxAC - Average EER = 11.41 | Package EER Rated dxAC - Average EER = 9.68 | Package EER Rated dxAC - Average EER = 10.51 | HVAC | SpaceCool | dxAC_equip | pkgEER |  | 1 | 0 | 1 | 0.8 |  | NA | 1 | Package EER AC | Cap-Tons | HSP | HEALTH/MEDICAL - HOSPITAL | New | CZ13 | Fresno Area (CZ13) |  |  |  | 1000 sf | 0.76442 | 0.055715 | 0.82014 | Cap-Tons/1000 sf | 1048.55 | 1162.525 | 1162.525 | 0.63123 | 0.69008 | 0.69008 | 0 | 0 | 0 | 1048.55 | 1162.525 | 1162.525 | 0.63123 | 0.69008 | 0.69008 | 0 | 0 | 0 | 74 | 15 | 15 | 15 | 5 | 0.5 | 1015.9178 | 985.1975 | 985.1975 | 384.0681 | 256.2863 | 256.2863 | 0 | 0 | 0 | 1.5703 | 3.6584 | 0 | 0 | [7 empty] | Medium (2013) | Medium (2013) | Medium (2013) | None
M-038 | HVAC - EER Rated Package Rooftop AC (EER 11) | PGE | COM | Electric | COMHVAC - EER Rated Package Rooftop AC (EER 11) | Package EER Rated dxAC - Average EER = 11.41 | Package EER Rated dxAC - Average EER = 9.68 | Package EER Rated dxAC - Average EER = 10.51 | HVAC | SpaceCool | dxAC_equip | pkgEER |  | 1 | 0 | 1 | 0.8 |  | NA | 1 | Package EER AC | Cap-Tons | HTL | LODGING - HOTEL | New | CZ13 | Fresno Area (CZ13) |  |  |  | 1000 sf | 0.40747 | 0.029698 | 0.43717 | Cap-Tons/1000 sf | 1228.3472 | 1364.6847 | 1364.6847 | 0.81737 | 0.90486 | 0.90486 | 0 | 0 | 0 | 1228.3472 | 1364.6847 | 1364.6847 | 0.81737 | 0.90486 | 0.90486 | 0 | 0 | 0 | 74 | 15 | 15 | 15 | 5 | 0.5 | 1015.9178 | 985.1975 | 985.1975 | 384.0681 | 256.2863 | 256.2863 | 0 | 0 | 0 | 1.5703 | 3.6584 | 0 | 0 | [7 empty] | Medium (2013) | Medium (2013) | Medium (2013) | None
M-038 | HVAC - EER Rated Package Rooftop AC (EER 11) | PGE | COM | Electric | COMHVAC - EER Rated Package Rooftop AC (EER 11) | Package EER Rated dxAC - Average EER = 11.41 | Package EER Rated dxAC - Average EER = 9.68 | Package EER Rated dxAC - Average EER = 10.51 | HVAC | SpaceCool | dxAC_equip | pkgEER |  | 1 | 0 | 1 | 0.8 |  | NA | 1 | Package EER AC | Cap-Tons | MTL | LODGING - MOTEL | New | CZ13 | Fresno Area (CZ13) |  |  |  | 1000 sf | 0.40747 | 0.029698 | 0.43717 | Cap-Tons/1000 sf | 1226.6303 | 1362.9678 | 1362.9678 | 0.81617 | 0.90366 | 0.90366 | 0 | 0 | 0 | 1226.6303 | 1362.9678 | 1362.9678 | 0.81617 | 0.90366 | 0.90366 | 0 | 0 | 0 | 74 | 15 | 15 | 15 | 5 | 0.5 | 1015.9178 | 985.1975 | 985.1975 | 384.0681 | 256.2863 | 256.2863 | 0 | 0 | 0 | 1.5703 | 3.6584 | 0 | 0 | [7 empty] | Medium (2013) | Medium (2013) | Medium (2013) | None
M-038 | HVAC - EER Rated Package Rooftop AC (EER 11) | PGE | COM | Electric | COMHVAC - EER Rated Package Rooftop AC (EER 11) | Package EER Rated dxAC - Average EER = 11.41 | Package EER Rated dxAC - Average EER = 9.68 | Package EER Rated dxAC - Average EER = 10.51 | HVAC | SpaceCool | dxAC_equip | pkgEER |  | 1 | 0 | 1 | 0.8 |  | NA | 1 | Package EER AC | Cap-Tons | NRS | HEALTH/MEDICAL - NURSING HOME | New | CZ13 | Fresno Area (CZ13) |  |  |  | 1000 sf | 0.76442 | 0.055715 | 0.82014 | Cap-Tons/1000 sf | 930.4367 | 1015.9742 | 1015.9742 | 0.65726 | 0.70688 | 0.70688 | 0 | 0 | 0 | 930.4367 | 1015.9742 | 1015.9742 | 0.65726 | 0.70688 | 0.70688 | 0 | 0 | 0 | 74 | 15 | 15 | 15 | 5 | 0.5 | 1015.9178 | 985.1975 | 985.1975 | 384.0681 | 256.2863 | 256.2863 | 0 | 0 | 0 | 1.5703 | 3.6584 | 0 | 0 | [7 empty] | Medium (2013) | Medium (2013) | Medium (2013) | None
M-038 | HVAC - EER Rated Package Rooftop AC (EER 11) | PGE | COM | Electric | COMHVAC - EER Rated Package Rooftop AC (EER 11) | Package EER Rated dxAC - Average EER = 11.41 | Package EER Rated dxAC - Average EER = 9.68 | Package EER Rated dxAC - Average EER = 10.51 | HVAC | SpaceCool | dxAC_equip | pkgEER |  | 1 | 0 | 1 | 0.8 |  | NA | 1 | Package EER AC | Cap-Tons | OFL | OFFICE - LARGE | New | CZ13 | Fresno Area (CZ13) |  |  |  | 1000 sf | 0.54282 | 0.039563 | 0.58238 | Cap-Tons/1000 sf | 1294.2408 | 1380.0908 | 1380.0908 | 1.3845 | 1.4754 | 1.4754 | 0 | 0 | 0 | 1294.2408 | 1380.0908 | 1380.0908 | 1.3845 | 1.4754 | 1.4754 | 0 | 0 | 0 | 74 | 15 | 15 | 15 | 5 | 0.5 | 1015.9178 | 985.1975 | 985.1975 | 384.0681 | 256.2863 | 256.2863 | 0 | 0 | 0 | 1.5703 | 3.6584 | 0 | 0 | [7 empty] | Medium (2013) | Medium (2013) | Medium (2013) | None
M-038 | HVAC - EER Rated Package Rooftop AC (EER 11) | PGE | COM | Electric | COMHVAC - EER Rated Package Rooftop AC (EER 11) | Package EER Rated dxAC - Average EER = 11.41 | Package EER Rated dxAC - Average EER = 9.68 | Package EER Rated dxAC - Average EER = 10.51 | HVAC | SpaceCool | dxAC_equip | pkgEER |  | 1 | 0 | 1 | 0.8 |  | NA | 1 | Package EER AC | Cap-Tons | OFS | OFFICE - SMALL | New | CZ13 | Fresno Area (CZ13) |  |  |  | 1000 sf | 0.63484 | 0.04627 | 0.68111 | Cap-Tons/1000 sf | 821.9966 | 908.1591 | 908.1591 | 0.8918 | 0.98555 | 0.98555 | 0 | 0 | 0 | 821.9966 | 908.1591 | 908.1591 | 0.8918 | 0.98555 | 0.98555 | 0 | 0 | 0 | 74 | 15 | 15 | 15 | 5 | 0.5 | 1015.9178 | 985.1975 | 985.1975 | 384.0681 | 256.2863 | 256.2863 | 0 | 0 | 0 | 1.5703 | 3.6584 | 0 | 0 | [7 empty] | Medium (2013) | Medium (2013) | Medium (2013) | None
M-038 | HVAC - EER Rated Package Rooftop AC (EER 11) | PGE | COM | Electric | COMHVAC - EER Rated Package Rooftop AC (EER 11) | Package EER Rated dxAC - Average EER = 11.41 | Package EER Rated dxAC - Average EER = 9.68 | Package EER Rated dxAC - Average EER = 10.51 | HVAC | SpaceCool | dxAC_equip | pkgEER |  | 1 | 0 | 1 | 0.8 |  | NA | 1 | Package EER AC | Cap-Tons | RFF | RESTAURANT - FAST-FOOD | New | CZ13 | Fresno Area (CZ13) |  |  |  | 1000 sf | 1.1038 | 0.080449 | 1.1842 | Cap-Tons/1000 sf | 1166.722 | 1263.2887 | 1263.2887 | 0.88218 | 0.95646 | 0.95646 | 0 | 0 | 0 | 1166.722 | 1263.2887 | 1263.2887 | 0.88218 | 0.95646 | 0.95646 | 0 | 0 | 0 | 74 | 15 | 15 | 15 | 5 | 0.5 | 1015.9178 | 985.1975 | 985.1975 | 384.0681 | 256.2863 | 256.2863 | 0 | 0 | 0 | 1.5703 | 3.6584 | 0 | 0 | [7 empty] | Medium (2013) | Medium (2013) | Medium (2013) | None
M-038 | HVAC - EER Rated Package Rooftop AC (EER 11) | PGE | COM | Electric | COMHVAC - EER Rated Package Rooftop AC (EER 11) | Package EER Rated dxAC - Average EER = 11.41 | Package EER Rated dxAC - Average EER = 9.68 | Package EER Rated dxAC - Average EER = 10.51 | HVAC | SpaceCool | dxAC_equip | pkgEER |  | 1 | 0 | 1 | 0.8 |  | NA | 1 | Package EER AC | Cap-Tons | RSD | RESTAURANT - SIT-DOWN | New | CZ13 | Fresno Area (CZ13) |  |  |  | 1000 sf | 0.73087 | 0.053269 | 0.78414 | Cap-Tons/1000 sf | 1455.893 | 1546.8763 | 1546.8763 | 1.2073 | 1.2846 | 1.2846 | 0 | 0 | 0 | 1455.893 | 1546.8763 | 1546.8763 | 1.2073 | 1.2846 | 1.2846 | 0 | 0 | 0 | 74 | 15 | 15 | 15 | 5 | 0.5 | 1015.9178 | 985.1975 | 985.1975 | 384.0681 | 256.2863 | 256.2863 | 0 | 0 | 0 | 1.5703 | 3.6584 | 0 | 0 | [7 empty] | Medium (2013) | Medium (2013) | Medium (2013) | None
M-038 | HVAC - EER Rated Package Rooftop AC (EER 11) | PGE | COM | Electric | COMHVAC - EER Rated Package Rooftop AC (EER 11) | Package EER Rated dxAC - Average EER = 11.41 | Package EER Rated dxAC - Average EER = 9.68 | Package EER Rated dxAC - Average EER = 10.51 | HVAC | SpaceCool | dxAC_equip | pkgEER |  | 1 | 0 | 1 | 0.8 |  | NA | 1 | Package EER AC | Cap-Tons | RT3 | RETAIL - MULTISTORY LARGE | New | CZ13 | Fresno Area (CZ13) |  |  |  | 1000 sf | 0.34534 | 0.02517 | 0.37051 | Cap-Tons/1000 sf | 1022.7757 | 1141.2132 | 1141.2132 | 0.78086 | 0.87071 | 0.87071 | 0 | 0 | 0 | 1022.7757 | 1141.2132 | 1141.2132 | 0.78086 | 0.87071 | 0.87071 | 0 | 0 | 0 | 74 | 15 | 15 | 15 | 5 | 0.5 | 1015.9178 | 985.1975 | 985.1975 | 384.0681 | 256.2863 | 256.2863 | 0 | 0 | 0 | 1.5703 | 3.6584 | 0 | 0 | [7 empty] | Medium (2013) | Medium (2013) | Medium (2013) | None
M-038 | HVAC - EER Rated Package Rooftop AC (EER 11) | PGE | COM | Electric | COMHVAC - EER Rated Package Rooftop AC (EER 11) | Package EER Rated dxAC - Average EER = 11.41 | Package EER Rated dxAC - Average EER = 9.68 | Package EER Rated dxAC - Average EER = 10.51 | HVAC | SpaceCool | dxAC_equip | pkgEER |  | 1 | 0 | 1 | 0.8 |  | NA | 1 | Package EER AC | Cap-Tons | RTL | RETAIL - SINGLE-STORY LARGE | New | CZ13 | Fresno Area (CZ13) |  |  |  | 1000 sf | 0.37264 | 0.02716 | 0.3998 | Cap-Tons/1000 sf | 1114.3328 | 1214.9161 | 1214.9161 | 0.88043 | 0.96155 | 0.96155 | 0 | 0 | 0 | 1114.3328 | 1214.9161 | 1214.9161 | 0.88043 | 0.96155 | 0.96155 | 0 | 0 | 0 | 74 | 15 | 15 | 15 | 5 | 0.5 | 1015.9178 | 985.1975 | 985.1975 | 384.0681 | 256.2863 | 256.2863 | 0 | 0 | 0 | 1.5703 | 3.6584 | 0 | 0 | [7 empty] | Medium (2013) | Medium (2013) | Medium (2013) | None
M-038 | HVAC - EER Rated Package Rooftop AC (EER 11) | PGE | COM | Electric | COMHVAC - EER Rated Package Rooftop AC (EER 11) | Package EER Rated dxAC - Average EER = 11.41 | Package EER Rated dxAC - Average EER = 9.68 | Package EER Rated dxAC - Average EER = 10.51 | HVAC | SpaceCool | dxAC_equip | pkgEER |  | 1 | 0 | 1 | 0.8 |  | NA | 1 | Package EER AC | Cap-Tons | RTS | RETAIL - SMALL | New | CZ13 | Fresno Area (CZ13) |  |  |  | 1000 sf | 0.42894 | 0.031263 | 0.4602 | Cap-Tons/1000 sf | 1075.997 | 1177.6303 | 1177.6303 | 0.92456 | 1.0128 | 1.0128 | 0 | 0 | 0 | 1075.997 | 1177.6303 | 1177.6303 | 0.92456 | 1.0128 | 1.0128 | 0 | 0 | 0 | 74 | 15 | 15 | 15 | 5 | 0.5 | 1015.9178 | 985.1975 | 985.1975 | 384.0681 | 256.2863 | 256.2863 | 0 | 0 | 0 | 1.5703 | 3.6584 | 0 | 0 | [7 empty] | Medium (2013) | Medium (2013) | Medium (2013) | None
M-038 | HVAC - EER Rated Package Rooftop AC (EER 11) | PGE | COM | Electric | COMHVAC - EER Rated Package Rooftop AC (EER 11) | Package EER Rated dxAC - Average EER = 11.41 | Package EER Rated dxAC - Average EER = 9.68 | Package EER Rated dxAC - Average EER = 10.51 | HVAC | SpaceCool | dxAC_equip | pkgEER |  | 1 | 0 | 1 | 0.8 |  | NA | 1 | Package EER AC | Cap-Tons | SCN | STORAGE - CONDITIONED | New | CZ13 | Fresno Area (CZ13) |  |  |  | 1000 sf | 0.23796 | 0.017343 | 0.2553 | Cap-Tons/1000 sf | 760.4417 | 798.5917 | 798.5917 | 0.98746 | 1.0364 | 1.0364 | 0 | 0 | 0 | 760.4417 | 798.5917 | 798.5917 | 0.98746 | 1.0364 | 1.0364 | 0 | 0 | 0 | 74 | 15 | 15 | 15 | 5 | 0.5 | 1015.9178 | 985.1975 | 985.1975 | 384.0681 | 256.2863 | 256.2863 | 0 | 0 | 0 | 1.5703 | 3.6584 | 0 | 0 | [7 empty] | Medium (2013) | Medium (2013) | Medium (2013) | None
M-038 | HVAC - EER Rated Package Rooftop AC (EER 11) | PGE | COM | Electric | COMHVAC - EER Rated Package Rooftop AC (EER 11) | Package EER Rated dxAC - Average EER = 11.41 | Package EER Rated dxAC - Average EER = 9.68 | Package EER Rated dxAC - Average EER = 10.51 | HVAC | SpaceCool | dxAC_equip | pkgEER |  | 1 | 0 | 1 | 0.8 |  | NA | 1 | Package EER AC | Cap-Tons | ASM | ASSEMBLY | Existing | CZ16 | Mount Shasta Area (CZ16) |  |  |  | 1000 sf | 0.8793 | 0.085021 | 0.96432 | Cap-Tons/1000 sf | 640.235 | 1067.0583 | 688.1517 | 0.2976 | 0.49601 | 0.35364 | 0 | 0 | 0 | 640.235 | 1067.0583 | 688.1517 | 0.2976 | 0.49601 | 0.35364 | 0 | 0 | 0 | 74 | 15 | 15 | 15 | 5 | 0.5 | 1015.9178 | 985.1975 | 985.1975 | 384.0681 | 256.2863 | 256.2863 | 0 | 0 | 0 | 1.5703 | 3.6584 | 0 | 0 | [7 empty] | Medium (2013) | Medium (2013) | Medium (2013) | None
M-038 | HVAC - EER Rated Package Rooftop AC (EER 11) | PGE | COM | Electric | COMHVAC - EER Rated Package Rooftop AC (EER 11) | Package EER Rated dxAC - Average EER = 11.41 | Package EER Rated dxAC - Average EER = 9.68 | Package EER Rated dxAC - Average EER = 10.51 | HVAC | SpaceCool | dxAC_equip | pkgEER |  | 1 | 0 | 1 | 0.8 |  | NA | 1 | Package EER AC | Cap-Tons | ECC | EDUCATION - COMMUNITY COLLEGE | Existing | CZ16 | Mount Shasta Area (CZ16) |  |  |  | 1000 sf | 0.51811 | 0.037763 | 0.55587 | Cap-Tons/1000 sf | 543.0381 | 811.5479 | 588.3756 | 0.3014 | 0.42378 | 0.3595 | 0 | 0 | 0 | 543.0381 | 811.5479 | 588.3756 | 0.3014 | 0.42378 | 0.3595 | 0 | 0 | 0 | 74 | 15 | 15 | 15 | 5 | 0.5 | 1015.9178 | 985.1975 | 985.1975 | 384.0681 | 256.2863 | 256.2863 | 0 | 0 | 0 | 1.5703 | 3.6584 | 0 | 0 | [7 empty] | Medium (2013) | Medium (2013) | Medium (2013) | None
M-038 | HVAC - EER Rated Package Rooftop AC (EER 11) | PGE | COM | Electric | COMHVAC - EER Rated Package Rooftop AC (EER 11) | Package EER Rated dxAC - Average EER = 11.41 | Package EER Rated dxAC - Average EER = 9.68 | Package EER Rated dxAC - Average EER = 10.51 | HVAC | SpaceCool | dxAC_equip | pkgEER |  | 1 | 0 | 1 | 0.8 |  | NA | 1 | Package EER AC | Cap-Tons | EPR | EDUCATION - PRIMARY SCHOOL | Existing | CZ16 | Mount Shasta Area (CZ16) |  |  |  | 1000 sf | 0.55111 | 0.040167 | 0.59127 | Cap-Tons/1000 sf | 387.09 | 645.15 | 404.83 | 0.096006 | 0.16001 | 0.10441 | 0 | 0 | 0 | 387.09 | 645.15 | 404.83 | 0.096006 | 0.16001 | 0.10441 | 0 | 0 | 0 | 74 | 15 | 15 | 15 | 5 | 0.5 | 1015.9178 | 985.1975 | 985.1975 | 384.0681 | 256.2863 | 256.2863 | 0 | 0 | 0 | 1.5703 | 3.6584 | 0 | 0 | [7 empty] | Medium (2013) | Medium (2013) | Medium (2013) | None
M-038 | HVAC - EER Rated Package Rooftop AC (EER 11) | PGE | COM | Electric | COMHVAC - EER Rated Package Rooftop AC (EER 11) | Package EER Rated dxAC - Average EER = 11.41 | Package EER Rated dxAC - Average EER = 9.68 | Package EER Rated dxAC - Average EER = 10.51 | HVAC | SpaceCool | dxAC_equip | pkgEER |  | 1 | 0 | 1 | 0.8 |  | NA | 1 | Package EER AC | Cap-Tons | ESE | EDUCATION - SECONDARY SCHOOL | Existing | CZ16 | Mount Shasta Area (CZ16) |  |  |  | 1000 sf | 0.53154 | 0.038741 | 0.57028 | Cap-Tons/1000 sf | 483.9725 | 716.35 | 511.6562 | 0.12612 | 0.17638 | 0.13782 | 0 | 0 | 0 | 483.9725 | 716.35 | 511.6562 | 0.12612 | 0.17638 | 0.13782 | 0 | 0 | 0 | 74 | 15 | 15 | 15 | 5 | 0.5 | 1015.9178 | 985.1975 | 985.1975 | 384.0681 | 256.2863 | 256.2863 | 0 | 0 | 0 | 1.5703 | 3.6584 | 0 | 0 | [7 empty] | Medium (2013) | Medium (2013) | Medium (2013) | None
M-038 | HVAC - EER Rated Package Rooftop AC (EER 11) | PGE | COM | Electric | COMHVAC - EER Rated Package Rooftop AC (EER 11) | Package EER Rated dxAC - Average EER = 11.41 | Package EER Rated dxAC - Average EER = 9.68 | Package EER Rated dxAC - Average EER = 10.51 | HVAC | SpaceCool | dxAC_equip | pkgEER |  | 1 | 0 | 1 | 0.8 |  | NA | 1 | Package EER AC | Cap-Tons | EUN | EDUCATION - UNIVERSITY | Existing | CZ16 | Mount Shasta Area (CZ16) |  |  |  | 1000 sf | 0.51721 | 0.037697 | 0.5549 | Cap-Tons/1000 sf | 534.8717 | 807.9632 | 582.6592 | 0.26743 | 0.38354 | 0.32461 | 0 | 0 | 0 | 534.8717 | 807.9632 | 582.6592 | 0.26743 | 0.38354 | 0.32461 | 0 | 0 | 0 | 74 | 15 | 15 | 15 | 5 | 0.5 | 1015.9178 | 985.1975 | 985.1975 | 384.0681 | 256.2863 | 256.2863 | 0 | 0 | 0 | 1.5703 | 3.6584 | 0 | 0 | [7 empty] | Medium (2013) | Medium (2013) | Medium (2013) | None
M-038 | HVAC - EER Rated Package Rooftop AC (EER 11) | PGE | COM | Electric | COMHVAC - EER Rated Package Rooftop AC (EER 11) | Package EER Rated dxAC - Average EER = 11.41 | Package EER Rated dxAC - Average EER = 9.68 | Package EER Rated dxAC - Average EER = 10.51 | HVAC | SpaceCool | dxAC_equip | pkgEER |  | 1 | 0 | 1 | 0.8 |  | NA | 1 | Package EER AC | Cap-Tons | GRO | GROCERY | Existing | CZ16 | Mount Shasta Area (CZ16) |  |  |  | 1000 sf | 0.86374 | 0.062953 | 0.92669 | Cap-Tons/1000 sf | 558.3417 | 846.8417 | 571.8083 | 0.33674 | 0.50957 | 0.36649 | 0 | 0 | 0 | 558.3417 | 846.8417 | 571.8083 | 0.33674 | 0.50957 | 0.36649 | 0 | 0 | 0 | 74 | 15 | 15 | 15 | 5 | 0.5 | 1015.9178 | 985.1975 | 985.1975 | 384.0681 | 256.2863 | 256.2863 | 0 | 0 | 0 | 1.5703 | 3.6584 | 0 | 0 | [7 empty] | Medium (2013) | Medium (2013) | Medium (2013) | None
M-038 | HVAC - EER Rated Package Rooftop AC (EER 11) | PGE | COM | Electric | COMHVAC - EER Rated Package Rooftop AC (EER 11) | Package EER Rated dxAC - Average EER = 11.41 | Package EER Rated dxAC - Average EER = 9.68 | Package EER Rated dxAC - Average EER = 10.51 | HVAC | SpaceCool | dxAC_equip | pkgEER |  | 1 | 0 | 1 | 0.8 |  | NA | 1 | Package EER AC | Cap-Tons | HSP | HEALTH/MEDICAL - HOSPITAL | Existing | CZ16 | Mount Shasta Area (CZ16) |  |  |  | 1000 sf | 0.76442 | 0.055715 | 0.82014 | Cap-Tons/1000 sf | 763.64 | 1162.525 | 821.065 | 0.2201 | 0.31651 | 0.26551 | 0 | 0 | 0 | 763.64 | 1162.525 | 821.065 | 0.2201 | 0.31651 | 0.26551 | 0 | 0 | 0 | 74 | 15 | 15 | 15 | 5 | 0.5 | 1015.9178 | 985.1975 | 985.1975 | 384.0681 | 256.2863 | 256.2863 | 0 | 0 | 0 | 1.5703 | 3.6584 | 0 | 0 | [7 empty] | Medium (2013) | Medium (2013) | Medium (2013) | None
M-038 | HVAC - EER Rated Package Rooftop AC (EER 11) | PGE | COM | Electric | COMHVAC - EER Rated Package Rooftop AC (EER 11) | Package EER Rated dxAC - Average EER = 11.41 | Package EER Rated dxAC - Average EER = 9.68 | Package EER Rated dxAC - Average EER = 10.51 | HVAC | SpaceCool | dxAC_equip | pkgEER |  | 1 | 0 | 1 | 0.8 |  | NA | 1 | Package EER AC | Cap-Tons | HTL | LODGING - HOTEL | Existing | CZ16 | Mount Shasta Area (CZ16) |  |  |  | 1000 sf | 0.40747 | 0.029698 | 0.43717 | Cap-Tons/1000 sf | 913.8108 | 1364.6847 | 984.7233 | 0.31303 | 0.43412 | 0.37618 | 0 | 0 | 0 | 913.8108 | 1364.6847 | 984.7233 | 0.31303 | 0.43412 | 0.37618 | 0 | 0 | 0 | 74 | 15 | 15 | 15 | 5 | 0.5 | 1015.9178 | 985.1975 | 985.1975 | 384.0681 | 256.2863 | 256.2863 | 0 | 0 | 0 | 1.5703 | 3.6584 | 0 | 0 | [7 empty] | Medium (2013) | Medium (2013) | Medium (2013) | None
M-038 | HVAC - EER Rated Package Rooftop AC (EER 11) | PGE | COM | Electric | COMHVAC - EER Rated Package Rooftop AC (EER 11) | Package EER Rated dxAC - Average EER = 11.41 | Package EER Rated dxAC - Average EER = 9.68 | Package EER Rated dxAC - Average EER = 10.51 | HVAC | SpaceCool | dxAC_equip | pkgEER |  | 1 | 0 | 1 | 0.8 |  | NA | 1 | Package EER AC | Cap-Tons | MTL | LODGING - MOTEL | Existing | CZ16 | Mount Shasta Area (CZ16) |  |  |  | 1000 sf | 0.40747 | 0.029698 | 0.43717 | Cap-Tons/1000 sf | 912.7807 | 1362.9678 | 983.6932 | 0.3128 | 0.43373 | 0.37595 | 0 | 0 | 0 | 912.7807 | 1362.9678 | 983.6932 | 0.3128 | 0.43373 | 0.37595 | 0 | 0 | 0 | 74 | 15 | 15 | 15 | 5 | 0.5 | 1015.9178 | 985.1975 | 985.1975 | 384.0681 | 256.2863 | 256.2863 | 0 | 0 | 0 | 1.5703 | 3.6584 | 0 | 0 | [7 empty] | Medium (2013) | Medium (2013) | Medium (2013) | None
M-038 | HVAC - EER Rated Package Rooftop AC (EER 11) | PGE | COM | Electric | COMHVAC - EER Rated Package Rooftop AC (EER 11) | Package EER Rated dxAC - Average EER = 11.41 | Package EER Rated dxAC - Average EER = 9.68 | Package EER Rated dxAC - Average EER = 10.51 | HVAC | SpaceCool | dxAC_equip | pkgEER |  | 1 | 0 | 1 | 0.8 |  | NA | 1 | Package EER AC | Cap-Tons | NRS | HEALTH/MEDICAL - NURSING HOME | Existing | CZ16 | Mount Shasta Area (CZ16) |  |  |  | 1000 sf | 0.76442 | 0.055715 | 0.82014 | Cap-Tons/1000 sf | 664.6783 | 1015.9742 | 710.1783 | 0.19924 | 0.29147 | 0.23856 | 0 | 0 | 0 | 664.6783 | 1015.9742 | 710.1783 | 0.19924 | 0.29147 | 0.23856 | 0 | 0 | 0 | 74 | 15 | 15 | 15 | 5 | 0.5 | 1015.9178 | 985.1975 | 985.1975 | 384.0681 | 256.2863 | 256.2863 | 0 | 0 | 0 | 1.5703 | 3.6584 | 0 | 0 | [7 empty] | Medium (2013) | Medium (2013) | Medium (2013) | None
M-038 | HVAC - EER Rated Package Rooftop AC (EER 11) | PGE | COM | Electric | COMHVAC - EER Rated Package Rooftop AC (EER 11) | Package EER Rated dxAC - Average EER = 11.41 | Package EER Rated dxAC - Average EER = 9.68 | Package EER Rated dxAC - Average EER = 10.51 | HVAC | SpaceCool | dxAC_equip | pkgEER |  | 1 | 0 | 1 | 0.8 |  | NA | 1 | Package EER AC | Cap-Tons | OFL | OFFICE - LARGE | Existing | CZ16 | Mount Shasta Area (CZ16) |  |  |  | 1000 sf | 0.54282 | 0.039563 | 0.58238 | Cap-Tons/1000 sf | 1036.2823 | 1380.0908 | 1084.2073 | 0.56877 | 0.72381 | 0.6281 | 0 | 0 | 0 | 1036.2823 | 1380.0908 | 1084.2073 | 0.56877 | 0.72381 | 0.6281 | 0 | 0 | 0 | 74 | 15 | 15 | 15 | 5 | 0.5 | 1015.9178 | 985.1975 | 985.1975 | 384.0681 | 256.2863 | 256.2863 | 0 | 0 | 0 | 1.5703 | 3.6584 | 0 | 0 | [7 empty] | Medium (2013) | Medium (2013) | Medium (2013) | None
M-038 | HVAC - EER Rated Package Rooftop AC (EER 11) | PGE | COM | Electric | COMHVAC - EER Rated Package Rooftop AC (EER 11) | Package EER Rated dxAC - Average EER = 11.41 | Package EER Rated dxAC - Average EER = 9.68 | Package EER Rated dxAC - Average EER = 10.51 | HVAC | SpaceCool | dxAC_equip | pkgEER |  | 1 | 0 | 1 | 0.8 |  | NA | 1 | Package EER AC | Cap-Tons | OFS | OFFICE - SMALL | Existing | CZ16 | Mount Shasta Area (CZ16) |  |  |  | 1000 sf | 0.63484 | 0.04627 | 0.68111 | Cap-Tons/1000 sf | 637.6456 | 908.1591 | 682.1456 | 0.40793 | 0.5499 | 0.46979 | 0 | 0 | 0 | 637.6456 | 908.1591 | 682.1456 | 0.40793 | 0.5499 | 0.46979 | 0 | 0 | 0 | 74 | 15 | 15 | 15 | 5 | 0.5 | 1015.9178 | 985.1975 | 985.1975 | 384.0681 | 256.2863 | 256.2863 | 0 | 0 | 0 | 1.5703 | 3.6584 | 0 | 0 | [7 empty] | Medium (2013) | Medium (2013) | Medium (2013) | None
M-038 | HVAC - EER Rated Package Rooftop AC (EER 11) | PGE | COM | Electric | COMHVAC - EER Rated Package Rooftop AC (EER 11) | Package EER Rated dxAC - Average EER = 11.41 | Package EER Rated dxAC - Average EER = 9.68 | Package EER Rated dxAC - Average EER = 10.51 | HVAC | SpaceCool | dxAC_equip | pkgEER |  | 1 | 0 | 1 | 0.8 |  | NA | 1 | Package EER AC | Cap-Tons | RFF | RESTAURANT - FAST-FOOD | Existing | CZ16 | Mount Shasta Area (CZ16) |  |  |  | 1000 sf | 1.1038 | 0.080449 | 1.1842 | Cap-Tons/1000 sf | 763.0746 | 1263.2887 | 802.5413 | 0.26731 | 0.44255 | 0.31771 | 0 | 0 | 0 | 763.0746 | 1263.2887 | 802.5413 | 0.26731 | 0.44255 | 0.31771 | 0 | 0 | 0 | 74 | 15 | 15 | 15 | 5 | 0.5 | 1015.9178 | 985.1975 | 985.1975 | 384.0681 | 256.2863 | 256.2863 | 0 | 0 | 0 | 1.5703 | 3.6584 | 0 | 0 | [7 empty] | Medium (2013) | Medium (2013) | Medium (2013) | None
M-038 | HVAC - EER Rated Package Rooftop AC (EER 11) | PGE | COM | Electric | COMHVAC - EER Rated Package Rooftop AC (EER 11) | Package EER Rated dxAC - Average EER = 11.41 | Package EER Rated dxAC - Average EER = 9.68 | Package EER Rated dxAC - Average EER = 10.51 | HVAC | SpaceCool | dxAC_equip | pkgEER |  | 1 | 0 | 1 | 0.8 |  | NA | 1 | Package EER AC | Cap-Tons | RSD | RESTAURANT - SIT-DOWN | Existing | CZ16 | Mount Shasta Area (CZ16) |  |  |  | 1000 sf | 0.73087 | 0.053269 | 0.78414 | Cap-Tons/1000 sf | 1122.7097 | 1546.8763 | 1173.7763 | 0.52091 | 0.72074 | 0.58501 | 0 | 0 | 0 | 1122.7097 | 1546.8763 | 1173.7763 | 0.52091 | 0.72074 | 0.58501 | 0 | 0 | 0 | 74 | 15 | 15 | 15 | 5 | 0.5 | 1015.9178 | 985.1975 | 985.1975 | 384.0681 | 256.2863 | 256.2863 | 0 | 0 | 0 | 1.5703 | 3.6584 | 0 | 0 | [7 empty] | Medium (2013) | Medium (2013) | Medium (2013) | None
M-038 | HVAC - EER Rated Package Rooftop AC (EER 11) | PGE | COM | Electric | COMHVAC - EER Rated Package Rooftop AC (EER 11) | Package EER Rated dxAC - Average EER = 11.41 | Package EER Rated dxAC - Average EER = 9.68 | Package EER Rated dxAC - Average EER = 10.51 | HVAC | SpaceCool | dxAC_equip | pkgEER |  | 1 | 0 | 1 | 0.8 |  | NA | 1 | Package EER AC | Cap-Tons | RT3 | RETAIL - MULTISTORY LARGE | Existing | CZ16 | Mount Shasta Area (CZ16) |  |  |  | 1000 sf | 0.34534 | 0.02517 | 0.37051 | Cap-Tons/1000 sf | 776.1684 | 1141.2132 | 835.9059 | 0.39965 | 0.56373 | 0.46376 | 0 | 0 | 0 | 776.1684 | 1141.2132 | 835.9059 | 0.39965 | 0.56373 | 0.46376 | 0 | 0 | 0 | 74 | 15 | 15 | 15 | 5 | 0.5 | 1015.9178 | 985.1975 | 985.1975 | 384.0681 | 256.2863 | 256.2863 | 0 | 0 | 0 | 1.5703 | 3.6584 | 0 | 0 | [7 empty] | Medium (2013) | Medium (2013) | Medium (2013) | None
M-038 | HVAC - EER Rated Package Rooftop AC (EER 11) | PGE | COM | Electric | COMHVAC - EER Rated Package Rooftop AC (EER 11) | Package EER Rated dxAC - Average EER = 11.41 | Package EER Rated dxAC - Average EER = 9.68 | Package EER Rated dxAC - Average EER = 10.51 | HVAC | SpaceCool | dxAC_equip | pkgEER |  | 1 | 0 | 1 | 0.8 |  | NA | 1 | Package EER AC | Cap-Tons | RTL | RETAIL - SINGLE-STORY LARGE | Existing | CZ16 | Mount Shasta Area (CZ16) |  |  |  | 1000 sf | 0.37264 | 0.02716 | 0.3998 | Cap-Tons/1000 sf | 746.1373 | 1214.9161 | 794.304 | 0.257 | 0.41879 | 0.31949 | 0 | 0 | 0 | 746.1373 | 1214.9161 | 794.304 | 0.257 | 0.41879 | 0.31949 | 0 | 0 | 0 | 74 | 15 | 15 | 15 | 5 | 0.5 | 1015.9178 | 985.1975 | 985.1975 | 384.0681 | 256.2863 | 256.2863 | 0 | 0 | 0 | 1.5703 | 3.6584 | 0 | 0 | [7 empty] | Medium (2013) | Medium (2013) | Medium (2013) | None
M-038 | HVAC - EER Rated Package Rooftop AC (EER 11) | PGE | COM | Electric | COMHVAC - EER Rated Package Rooftop AC (EER 11) | Package EER Rated dxAC - Average EER = 11.41 | Package EER Rated dxAC - Average EER = 9.68 | Package EER Rated dxAC - Average EER = 10.51 | HVAC | SpaceCool | dxAC_equip | pkgEER |  | 1 | 0 | 1 | 0.8 |  | NA | 1 | Package EER AC | Cap-Tons | RTS | RETAIL - SMALL | Existing | CZ16 | Mount Shasta Area (CZ16) |  |  |  | 1000 sf | 0.42894 | 0.031263 | 0.4602 | Cap-Tons/1000 sf | 725.913 | 1177.6303 | 773.9797 | 0.28445 | 0.46203 | 0.35059 | 0 | 0 | 0 | 725.913 | 1177.6303 | 773.9797 | 0.28445 | 0.46203 | 0.35059 | 0 | 0 | 0 | 74 | 15 | 15 | 15 | 5 | 0.5 | 1015.9178 | 985.1975 | 985.1975 | 384.0681 | 256.2863 | 256.2863 | 0 | 0 | 0 | 1.5703 | 3.6584 | 0 | 0 | [7 empty] | Medium (2013) | Medium (2013) | Medium (2013) | None
M-038 | HVAC - EER Rated Package Rooftop AC (EER 11) | PGE | COM | Electric | COMHVAC - EER Rated Package Rooftop AC (EER 11) | Package EER Rated dxAC - Average EER = 11.41 | Package EER Rated dxAC - Average EER = 9.68 | Package EER Rated dxAC - Average EER = 10.51 | HVAC | SpaceCool | dxAC_equip | pkgEER |  | 1 | 0 | 1 | 0.8 |  | NA | 1 | Package EER AC | Cap-Tons | SCN | STORAGE - CONDITIONED | Existing | CZ16 | Mount Shasta Area (CZ16) |  |  |  | 1000 sf | 0.23796 | 0.017343 | 0.2553 | Cap-Tons/1000 sf | 479.155 | 798.5917 | 490.745 | 0.22286 | 0.37143 | 0.26284 | 0 | 0 | 0 | 479.155 | 798.5917 | 490.745 | 0.22286 | 0.37143 | 0.26284 | 0 | 0 | 0 | 74 | 15 | 15 | 15 | 5 | 0.5 | 1015.9178 | 985.1975 | 985.1975 | 384.0681 | 256.2863 | 256.2863 | 0 | 0 | 0 | 1.5703 | 3.6584 | 0 | 0 | [7 empty] | Medium (2013) | Medium (2013) | Medium (2013) | None
M-038 | HVAC - EER Rated Package Rooftop AC (EER 11) | PGE | COM | Electric | COMHVAC - EER Rated Package Rooftop AC (EER 11) | Package EER Rated dxAC - Average EER = 11.41 | Package EER Rated dxAC - Average EER = 9.68 | Package EER Rated dxAC - Average EER = 10.51 | HVAC | SpaceCool | dxAC_equip | pkgEER |  | 1 | 0 | 1 | 0.8 |  | NA | 1 | Package EER AC | Cap-Tons | ASM | ASSEMBLY | New | CZ16 | Mount Shasta Area (CZ16) |  |  |  | 1000 sf | 0.8793 | 0.085021 | 0.96432 | Cap-Tons/1000 sf | 1021.1417 | 1067.0583 | 1067.0583 | 1.1087 | 1.1584 | 1.1584 | 0 | 0 | 0 | 1021.1417 | 1067.0583 | 1067.0583 | 1.1087 | 1.1584 | 1.1584 | 0 | 0 | 0 | 74 | 15 | 15 | 15 | 5 | 0.5 | 1015.9178 | 985.1975 | 985.1975 | 384.0681 | 256.2863 | 256.2863 | 0 | 0 | 0 | 1.5703 | 3.6584 | 0 | 0 | [7 empty] | Medium (2013) | Medium (2013) | Medium (2013) | None
M-038 | HVAC - EER Rated Package Rooftop AC (EER 11) | PGE | COM | Electric | COMHVAC - EER Rated Package Rooftop AC (EER 11) | Package EER Rated dxAC - Average EER = 11.41 | Package EER Rated dxAC - Average EER = 9.68 | Package EER Rated dxAC - Average EER = 10.51 | HVAC | SpaceCool | dxAC_equip | pkgEER |  | 1 | 0 | 1 | 0.8 |  | NA | 1 | Package EER AC | Cap-Tons | ECC | EDUCATION - COMMUNITY COLLEGE | New | CZ16 | Mount Shasta Area (CZ16) |  |  |  | 1000 sf | 0.51811 | 0.037763 | 0.55587 | Cap-Tons/1000 sf | 765.7729 | 811.5479 | 811.5479 | 0.98863 | 1.0454 | 1.0454 | 0 | 0 | 0 | 765.7729 | 811.5479 | 811.5479 | 0.98863 | 1.0454 | 1.0454 | 0 | 0 | 0 | 74 | 15 | 15 | 15 | 5 | 0.5 | 1015.9178 | 985.1975 | 985.1975 | 384.0681 | 256.2863 | 256.2863 | 0 | 0 | 0 | 1.5703 | 3.6584 | 0 | 0 | [7 empty] | Medium (2013) | Medium (2013) | Medium (2013) | None
M-038 | HVAC - EER Rated Package Rooftop AC (EER 11) | PGE | COM | Electric | COMHVAC - EER Rated Package Rooftop AC (EER 11) | Package EER Rated dxAC - Average EER = 11.41 | Package EER Rated dxAC - Average EER = 9.68 | Package EER Rated dxAC - Average EER = 10.51 | HVAC | SpaceCool | dxAC_equip | pkgEER |  | 1 | 0 | 1 | 0.8 |  | NA | 1 | Package EER AC | Cap-Tons | EPR | EDUCATION - PRIMARY SCHOOL | New | CZ16 | Mount Shasta Area (CZ16) |  |  |  | 1000 sf | 0.55111 | 0.040167 | 0.59127 | Cap-Tons/1000 sf | 630.2083 | 645.15 | 645.15 | 0 | 0 | 0 | 0 | 0 | 0 | 630.2083 | 645.15 | 645.15 | 0 | 0 | 0 | 0 | 0 | 0 | 74 | 15 | 15 | 15 | 5 | 0.5 | 1015.9178 | 985.1975 | 985.1975 | 384.0681 | 256.2863 | 256.2863 | 0 | 0 | 0 | 1.5703 | 3.6584 | 0 | 0 | [7 empty] | Medium (2013) | Medium (2013) | Medium (2013) | None
M-038 | HVAC - EER Rated Package Rooftop AC (EER 11) | PGE | COM | Electric | COMHVAC - EER Rated Package Rooftop AC (EER 11) | Package EER Rated dxAC - Average EER = 11.41 | Package EER Rated dxAC - Average EER = 9.68 | Package EER Rated dxAC - Average EER = 10.51 | HVAC | SpaceCool | dxAC_equip | pkgEER |  | 1 | 0 | 1 | 0.8 |  | NA | 1 | Package EER AC | Cap-Tons | ESE | EDUCATION - SECONDARY SCHOOL | New | CZ16 | Mount Shasta Area (CZ16) |  |  |  | 1000 sf | 0.53154 | 0.038741 | 0.57028 | Cap-Tons/1000 sf | 691.0738 | 716.35 | 716.35 | 0 | 0 | 0 | 0 | 0 | 0 | 691.0738 | 716.35 | 716.35 | 0 | 0 | 0 | 0 | 0 | 0 | 74 | 15 | 15 | 15 | 5 | 0.5 | 1015.9178 | 985.1975 | 985.1975 | 384.0681 | 256.2863 | 256.2863 | 0 | 0 | 0 | 1.5703 | 3.6584 | 0 | 0 | [7 empty] | Medium (2013) | Medium (2013) | Medium (2013) | None
M-038 | HVAC - EER Rated Package Rooftop AC (EER 11) | PGE | COM | Electric | COMHVAC - EER Rated Package Rooftop AC (EER 11) | Package EER Rated dxAC - Average EER = 11.41 | Package EER Rated dxAC - Average EER = 9.68 | Package EER Rated dxAC - Average EER = 10.51 | HVAC | SpaceCool | dxAC_equip | pkgEER |  | 1 | 0 | 1 | 0.8 |  | NA | 1 | Package EER AC | Cap-Tons | EUN | EDUCATION - UNIVERSITY | New | CZ16 | Mount Shasta Area (CZ16) |  |  |  | 1000 sf | 0.51721 | 0.037697 | 0.5549 | Cap-Tons/1000 sf | 757.1257 | 807.9632 | 807.9632 | 0.92214 | 0.98165 | 0.98165 | 0 | 0 | 0 | 757.1257 | 807.9632 | 807.9632 | 0.92214 | 0.98165 | 0.98165 | 0 | 0 | 0 | 74 | 15 | 15 | 15 | 5 | 0.5 | 1015.9178 | 985.1975 | 985.1975 | 384.0681 | 256.2863 | 256.2863 | 0 | 0 | 0 | 1.5703 | 3.6584 | 0 | 0 | [7 empty] | Medium (2013) | Medium (2013) | Medium (2013) | None
M-038 | HVAC - EER Rated Package Rooftop AC (EER 11) | PGE | COM | Electric | COMHVAC - EER Rated Package Rooftop AC (EER 11) | Package EER Rated dxAC - Average EER = 11.41 | Package EER Rated dxAC - Average EER = 9.68 | Package EER Rated dxAC - Average EER = 10.51 | HVAC | SpaceCool | dxAC_equip | pkgEER |  | 1 | 0 | 1 | 0.8 |  | NA | 1 | Package EER AC | Cap-Tons | GRO | GROCERY | New | CZ16 | Mount Shasta Area (CZ16) |  |  |  | 1000 sf | 0.86374 | 0.062953 | 0.92669 | Cap-Tons/1000 sf | 829.71 | 846.8417 | 846.8417 | 1.6565 | 1.6903 | 1.6903 | 0 | 0 | 0 | 829.71 | 846.8417 | 846.8417 | 1.6565 | 1.6903 | 1.6903 | 0 | 0 | 0 | 74 | 15 | 15 | 15 | 5 | 0.5 | 1015.9178 | 985.1975 | 985.1975 | 384.0681 | 256.2863 | 256.2863 | 0 | 0 | 0 | 1.5703 | 3.6584 | 0 | 0 | [7 empty] | Medium (2013) | Medium (2013) | Medium (2013) | None
M-038 | HVAC - EER Rated Package Rooftop AC (EER 11) | PGE | COM | Electric | COMHVAC - EER Rated Package Rooftop AC (EER 11) | Package EER Rated dxAC - Average EER = 11.41 | Package EER Rated dxAC - Average EER = 9.68 | Package EER Rated dxAC - Average EER = 10.51 | HVAC | SpaceCool | dxAC_equip | pkgEER |  | 1 | 0 | 1 | 0.8 |  | NA | 1 | Package EER AC | Cap-Tons | HSP | HEALTH/MEDICAL - HOSPITAL | New | CZ16 | Mount Shasta Area (CZ16) |  |  |  | 1000 sf | 0.76442 | 0.055715 | 0.82014 | Cap-Tons/1000 sf | 1111.925 | 1162.525 | 1162.525 | 1.1169 | 1.1562 | 1.1562 | 0 | 0 | 0 | 1111.925 | 1162.525 | 1162.525 | 1.1169 | 1.1562 | 1.1562 | 0 | 0 | 0 | 74 | 15 | 15 | 15 | 5 | 0.5 | 1015.9178 | 985.1975 | 985.1975 | 384.0681 | 256.2863 | 256.2863 | 0 | 0 | 0 | 1.5703 | 3.6584 | 0 | 0 | [7 empty] | Medium (2013) | Medium (2013) | Medium (2013) | None
M-038 | HVAC - EER Rated Package Rooftop AC (EER 11) | PGE | COM | Electric | COMHVAC - EER Rated Package Rooftop AC (EER 11) | Package EER Rated dxAC - Average EER = 11.41 | Package EER Rated dxAC - Average EER = 9.68 | Package EER Rated dxAC - Average EER = 10.51 | HVAC | SpaceCool | dxAC_equip | pkgEER |  | 1 | 0 | 1 | 0.8 |  | NA | 1 | Package EER AC | Cap-Tons | HTL | LODGING - HOTEL | New | CZ16 | Mount Shasta Area (CZ16) |  |  |  | 1000 sf | 0.40747 | 0.029698 | 0.43717 | Cap-Tons/1000 sf | 1294.4847 | 1364.6847 | 1364.6847 | 1.3561 | 1.4213 | 1.4213 | 0 | 0 | 0 | 1294.4847 | 1364.6847 | 1364.6847 | 1.3561 | 1.4213 | 1.4213 | 0 | 0 | 0 | 74 | 15 | 15 | 15 | 5 | 0.5 | 1015.9178 | 985.1975 | 985.1975 | 384.0681 | 256.2863 | 256.2863 | 0 | 0 | 0 | 1.5703 | 3.6584 | 0 | 0 | [7 empty] | Medium (2013) | Medium (2013) | Medium (2013) | None
M-038 | HVAC - EER Rated Package Rooftop AC (EER 11) | PGE | COM | Electric | COMHVAC - EER Rated Package Rooftop AC (EER 11) | Package EER Rated dxAC - Average EER = 11.41 | Package EER Rated dxAC - Average EER = 9.68 | Package EER Rated dxAC - Average EER = 10.51 | HVAC | SpaceCool | dxAC_equip | pkgEER |  | 1 | 0 | 1 | 0.8 |  | NA | 1 | Package EER AC | Cap-Tons | MTL | LODGING - MOTEL | New | CZ16 | Mount Shasta Area (CZ16) |  |  |  | 1000 sf | 0.40747 | 0.029698 | 0.43717 | Cap-Tons/1000 sf | 1292.7678 | 1362.9678 | 1362.9678 | 1.3542 | 1.4194 | 1.4194 | 0 | 0 | 0 | 1292.7678 | 1362.9678 | 1362.9678 | 1.3542 | 1.4194 | 1.4194 | 0 | 0 | 0 | 74 | 15 | 15 | 15 | 5 | 0.5 | 1015.9178 | 985.1975 | 985.1975 | 384.0681 | 256.2863 | 256.2863 | 0 | 0 | 0 | 1.5703 | 3.6584 | 0 | 0 | [7 empty] | Medium (2013) | Medium (2013) | Medium (2013) | None
M-038 | HVAC - EER Rated Package Rooftop AC (EER 11) | PGE | COM | Electric | COMHVAC - EER Rated Package Rooftop AC (EER 11) | Package EER Rated dxAC - Average EER = 11.41 | Package EER Rated dxAC - Average EER = 9.68 | Package EER Rated dxAC - Average EER = 10.51 | HVAC | SpaceCool | dxAC_equip | pkgEER |  | 1 | 0 | 1 | 0.8 |  | NA | 1 | Package EER AC | Cap-Tons | NRS | HEALTH/MEDICAL - NURSING HOME | New | CZ16 | Mount Shasta Area (CZ16) |  |  |  | 1000 sf | 0.76442 | 0.055715 | 0.82014 | Cap-Tons/1000 sf | 979.0729 | 1015.9742 | 1015.9742 | 1.4277 | 1.4592 | 1.4592 | 0 | 0 | 0 | 979.0729 | 1015.9742 | 1015.9742 | 1.4277 | 1.4592 | 1.4592 | 0 | 0 | 0 | 74 | 15 | 15 | 15 | 5 | 0.5 | 1015.9178 | 985.1975 | 985.1975 | 384.0681 | 256.2863 | 256.2863 | 0 | 0 | 0 | 1.5703 | 3.6584 | 0 | 0 | [7 empty] | Medium (2013) | Medium (2013) | Medium (2013) | None
M-038 | HVAC - EER Rated Package Rooftop AC (EER 11) | PGE | COM | Electric | COMHVAC - EER Rated Package Rooftop AC (EER 11) | Package EER Rated dxAC - Average EER = 11.41 | Package EER Rated dxAC - Average EER = 9.68 | Package EER Rated dxAC - Average EER = 10.51 | HVAC | SpaceCool | dxAC_equip | pkgEER |  | 1 | 0 | 1 | 0.8 |  | NA | 1 | Package EER AC | Cap-Tons | OFL | OFFICE - LARGE | New | CZ16 | Mount Shasta Area (CZ16) |  |  |  | 1000 sf | 0.54282 | 0.039563 | 0.58238 | Cap-Tons/1000 sf | 1327.3033 | 1380.0908 | 1380.0908 | 1.8643 | 1.9376 | 1.9376 | 0 | 0 | 0 | 1327.3033 | 1380.0908 | 1380.0908 | 1.8643 | 1.9376 | 1.9376 | 0 | 0 | 0 | 74 | 15 | 15 | 15 | 5 | 0.5 | 1015.9178 | 985.1975 | 985.1975 | 384.0681 | 256.2863 | 256.2863 | 0 | 0 | 0 | 1.5703 | 3.6584 | 0 | 0 | [7 empty] | Medium (2013) | Medium (2013) | Medium (2013) | None
M-038 | HVAC - EER Rated Package Rooftop AC (EER 11) | PGE | COM | Electric | COMHVAC - EER Rated Package Rooftop AC (EER 11) | Package EER Rated dxAC - Average EER = 11.41 | Package EER Rated dxAC - Average EER = 9.68 | Package EER Rated dxAC - Average EER = 10.51 | HVAC | SpaceCool | dxAC_equip | pkgEER |  | 1 | 0 | 1 | 0.8 |  | NA | 1 | Package EER AC | Cap-Tons | OFS | OFFICE - SMALL | New | CZ16 | Mount Shasta Area (CZ16) |  |  |  | 1000 sf | 0.63484 | 0.04627 | 0.68111 | Cap-Tons/1000 sf | 863.6591 | 908.1591 | 908.1591 | 1.3677 | 1.438 | 1.438 | 0 | 0 | 0 | 863.6591 | 908.1591 | 908.1591 | 1.3677 | 1.438 | 1.438 | 0 | 0 | 0 | 74 | 15 | 15 | 15 | 5 | 0.5 | 1015.9178 | 985.1975 | 985.1975 | 384.0681 | 256.2863 | 256.2863 | 0 | 0 | 0 | 1.5703 | 3.6584 | 0 | 0 | [7 empty] | Medium (2013) | Medium (2013) | Medium (2013) | None
M-038 | HVAC - EER Rated Package Rooftop AC (EER 11) | PGE | COM | Electric | COMHVAC - EER Rated Package Rooftop AC (EER 11) | Package EER Rated dxAC - Average EER = 11.41 | Package EER Rated dxAC - Average EER = 9.68 | Package EER Rated dxAC - Average EER = 10.51 | HVAC | SpaceCool | dxAC_equip | pkgEER |  | 1 | 0 | 1 | 0.8 |  | NA | 1 | Package EER AC | Cap-Tons | RFF | RESTAURANT - FAST-FOOD | New | CZ16 | Mount Shasta Area (CZ16) |  |  |  | 1000 sf | 1.1038 | 0.080449 | 1.1842 | Cap-Tons/1000 sf | 1224.3054 | 1263.2887 | 1263.2887 | 1.5038 | 1.5522 | 1.5522 | 0 | 0 | 0 | 1224.3054 | 1263.2887 | 1263.2887 | 1.5038 | 1.5522 | 1.5522 | 0 | 0 | 0 | 74 | 15 | 15 | 15 | 5 | 0.5 | 1015.9178 | 985.1975 | 985.1975 | 384.0681 | 256.2863 | 256.2863 | 0 | 0 | 0 | 1.5703 | 3.6584 | 0 | 0 | [7 empty] | Medium (2013) | Medium (2013) | Medium (2013) | None
M-038 | HVAC - EER Rated Package Rooftop AC (EER 11) | PGE | COM | Electric | COMHVAC - EER Rated Package Rooftop AC (EER 11) | Package EER Rated dxAC - Average EER = 11.41 | Package EER Rated dxAC - Average EER = 9.68 | Package EER Rated dxAC - Average EER = 10.51 | HVAC | SpaceCool | dxAC_equip | pkgEER |  | 1 | 0 | 1 | 0.8 |  | NA | 1 | Package EER AC | Cap-Tons | RSD | RESTAURANT - SIT-DOWN | New | CZ16 | Mount Shasta Area (CZ16) |  |  |  | 1000 sf | 0.73087 | 0.053269 | 0.78414 | Cap-Tons/1000 sf | 1500.493 | 1546.8763 | 1546.8763 | 1.7357 | 1.79 | 1.79 | 0 | 0 | 0 | 1500.493 | 1546.8763 | 1546.8763 | 1.7357 | 1.79 | 1.79 | 0 | 0 | 0 | 74 | 15 | 15 | 15 | 5 | 0.5 | 1015.9178 | 985.1975 | 985.1975 | 384.0681 | 256.2863 | 256.2863 | 0 | 0 | 0 | 1.5703 | 3.6584 | 0 | 0 | [7 empty] | Medium (2013) | Medium (2013) | Medium (2013) | None
M-038 | HVAC - EER Rated Package Rooftop AC (EER 11) | PGE | COM | Electric | COMHVAC - EER Rated Package Rooftop AC (EER 11) | Package EER Rated dxAC - Average EER = 11.41 | Package EER Rated dxAC - Average EER = 9.68 | Package EER Rated dxAC - Average EER = 10.51 | HVAC | SpaceCool | dxAC_equip | pkgEER |  | 1 | 0 | 1 | 0.8 |  | NA | 1 | Package EER AC | Cap-Tons | RT3 | RETAIL - MULTISTORY LARGE | New | CZ16 | Mount Shasta Area (CZ16) |  |  |  | 1000 sf | 0.34534 | 0.02517 | 0.37051 | Cap-Tons/1000 sf | 1086.3632 | 1141.2132 | 1141.2132 | 1.2335 | 1.2923 | 1.2923 | 0 | 0 | 0 | 1086.3632 | 1141.2132 | 1141.2132 | 1.2335 | 1.2923 | 1.2923 | 0 | 0 | 0 | 74 | 15 | 15 | 15 | 5 | 0.5 | 1015.9178 | 985.1975 | 985.1975 | 384.0681 | 256.2863 | 256.2863 | 0 | 0 | 0 | 1.5703 | 3.6584 | 0 | 0 | [7 empty] | Medium (2013) | Medium (2013) | Medium (2013) | None
M-038 | HVAC - EER Rated Package Rooftop AC (EER 11) | PGE | COM | Electric | COMHVAC - EER Rated Package Rooftop AC (EER 11) | Package EER Rated dxAC - Average EER = 11.41 | Package EER Rated dxAC - Average EER = 9.68 | Package EER Rated dxAC - Average EER = 10.51 | HVAC | SpaceCool | dxAC_equip | pkgEER |  | 1 | 0 | 1 | 0.8 |  | NA | 1 | Package EER AC | Cap-Tons | RTL | RETAIL - SINGLE-STORY LARGE | New | CZ16 | Mount Shasta Area (CZ16) |  |  |  | 1000 sf | 0.37264 | 0.02716 | 0.3998 | Cap-Tons/1000 sf | 1172.1995 | 1214.9161 | 1214.9161 | 1.5126 | 1.5689 | 1.5689 | 0 | 0 | 0 | 1172.1995 | 1214.9161 | 1214.9161 | 1.5126 | 1.5689 | 1.5689 | 0 | 0 | 0 | 74 | 15 | 15 | 15 | 5 | 0.5 | 1015.9178 | 985.1975 | 985.1975 | 384.0681 | 256.2863 | 256.2863 | 0 | 0 | 0 | 1.5703 | 3.6584 | 0 | 0 | [7 empty] | Medium (2013) | Medium (2013) | Medium (2013) | None
M-038 | HVAC - EER Rated Package Rooftop AC (EER 11) | PGE | COM | Electric | COMHVAC - EER Rated Package Rooftop AC (EER 11) | Package EER Rated dxAC - Average EER = 11.41 | Package EER Rated dxAC - Average EER = 9.68 | Package EER Rated dxAC - Average EER = 10.51 | HVAC | SpaceCool | dxAC_equip | pkgEER |  | 1 | 0 | 1 | 0.8 |  | NA | 1 | Package EER AC | Cap-Tons | RTS | RETAIL - SMALL | New | CZ16 | Mount Shasta Area (CZ16) |  |  |  | 1000 sf | 0.42894 | 0.031263 | 0.4602 | Cap-Tons/1000 sf | 1133.5637 | 1177.6303 | 1177.6303 | 1.6186 | 1.6823 | 1.6823 | 0 | 0 | 0 | 1133.5637 | 1177.6303 | 1177.6303 | 1.6186 | 1.6823 | 1.6823 | 0 | 0 | 0 | 74 | 15 | 15 | 15 | 5 | 0.5 | 1015.9178 | 985.1975 | 985.1975 | 384.0681 | 256.2863 | 256.2863 | 0 | 0 | 0 | 1.5703 | 3.6584 | 0 | 0 | [7 empty] | Medium (2013) | Medium (2013) | Medium (2013) | None
M-038 | HVAC - EER Rated Package Rooftop AC (EER 11) | PGE | COM | Electric | COMHVAC - EER Rated Package Rooftop AC (EER 11) | Package EER Rated dxAC - Average EER = 11.41 | Package EER Rated dxAC - Average EER = 9.68 | Package EER Rated dxAC - Average EER = 10.51 | HVAC | SpaceCool | dxAC_equip | pkgEER |  | 1 | 0 | 1 | 0.8 |  | NA | 1 | Package EER AC | Cap-Tons | SCN | STORAGE - CONDITIONED | New | CZ16 | Mount Shasta Area (CZ16) |  |  |  | 1000 sf | 0.23796 | 0.017343 | 0.2553 | Cap-Tons/1000 sf | 790.285 | 798.5917 | 798.5917 | 2.8134 | 2.8428 | 2.8428 | 0 | 0 | 0 | 790.285 | 798.5917 | 798.5917 | 2.8134 | 2.8428 | 2.8428 | 0 | 0 | 0 | 74 | 15 | 15 | 15 | 5 | 0.5 | 1015.9178 | 985.1975 | 985.1975 | 384.0681 | 256.2863 | 256.2863 | 0 | 0 | 0 | 1.5703 | 3.6584 | 0 | 0 | [7 empty] | Medium (2013) | Medium (2013) | Medium (2013) | None
M-038 | HVAC - EER Rated Package Rooftop AC (EER 11) | SCE | COM | Electric | COMHVAC - EER Rated Package Rooftop AC (EER 11) | Package EER Rated dxAC - Average EER = 11.41 | Package EER Rated dxAC - Average EER = 9.68 | Package EER Rated dxAC - Average EER = 10.51 | HVAC | SpaceCool | dxAC_equip | pkgEER |  | 1 | 0 | 1 | 0.8 |  | NA | 1 | Package EER AC | Cap-Tons | ASM | ASSEMBLY | Existing | CZ05 | Santa Maria Area (CZ05) |  |  |  | 1000 sf | 0.99975 | 0.063604 | 1.0634 | Cap-Tons/1000 sf | 663.3917 | 1067.0583 | 724.6417 | 0.35601 | 0.57201 | 0.40076 | 0 | 0 | 0 | 663.3917 | 1067.0583 | 724.6417 | 0.35601 | 0.57201 | 0.40076 | 0 | 0 | 0 | 74 | 15 | 15 | 15 | 5 | 0.5 | 1015.9178 | 985.1975 | 985.1975 | 384.0681 | 256.2863 | 256.2863 | 0 | 0 | 0 | 1.2729 | 3.3711 | 0 | 0 | [7 empty] | Medium (2013) | Medium (2013) | Medium (2013) | None
M-038 | HVAC - EER Rated Package Rooftop AC (EER 11) | SCE | COM | Electric | COMHVAC - EER Rated Package Rooftop AC (EER 11) | Package EER Rated dxAC - Average EER = 11.41 | Package EER Rated dxAC - Average EER = 9.68 | Package EER Rated dxAC - Average EER = 10.51 | HVAC | SpaceCool | dxAC_equip | pkgEER |  | 1 | 0 | 1 | 0.8 |  | NA | 1 | Package EER AC | Cap-Tons | ECC | EDUCATION - COMMUNITY COLLEGE | Existing | CZ05 | Santa Maria Area (CZ05) |  |  |  | 1000 sf | 0.58241 | 0.037053 | 0.61947 | Cap-Tons/1000 sf | 541.1631 | 811.5479 | 581.2381 | 0.30055 | 0.43597 | 0.3514 | 0 | 0 | 0 | 541.1631 | 811.5479 | 581.2381 | 0.30055 | 0.43597 | 0.3514 | 0 | 0 | 0 | 74 | 15 | 15 | 15 | 5 | 0.5 | 1015.9178 | 985.1975 | 985.1975 | 384.0681 | 256.2863 | 256.2863 | 0 | 0 | 0 | 1.2729 | 3.3711 | 0 | 0 | [7 empty] | Medium (2013) | Medium (2013) | Medium (2013) | None
M-038 | HVAC - EER Rated Package Rooftop AC (EER 11) | SCE | COM | Electric | COMHVAC - EER Rated Package Rooftop AC (EER 11) | Package EER Rated dxAC - Average EER = 11.41 | Package EER Rated dxAC - Average EER = 9.68 | Package EER Rated dxAC - Average EER = 10.51 | HVAC | SpaceCool | dxAC_equip | pkgEER |  | 1 | 0 | 1 | 0.8 |  | NA | 1 | Package EER AC | Cap-Tons | EPR | EDUCATION - PRIMARY SCHOOL | Existing | CZ05 | Santa Maria Area (CZ05) |  |  |  | 1000 sf | 0.66119 | 0.042065 | 0.70326 | Cap-Tons/1000 sf | 404.4967 | 645.15 | 424.8467 | 0.29884 | 0.47516 | 0.33849 | 0 | 0 | 0 | 404.4967 | 645.15 | 424.8467 | 0.29884 | 0.47516 | 0.33849 | 0 | 0 | 0 | 74 | 15 | 15 | 15 | 5 | 0.5 | 1015.9178 | 985.1975 | 985.1975 | 384.0681 | 256.2863 | 256.2863 | 0 | 0 | 0 | 1.2729 | 3.3711 | 0 | 0 | [7 empty] | Medium (2013) | Medium (2013) | Medium (2013) | None
M-038 | HVAC - EER Rated Package Rooftop AC (EER 11) | SCE | COM | Electric | COMHVAC - EER Rated Package Rooftop AC (EER 11) | Package EER Rated dxAC - Average EER = 11.41 | Package EER Rated dxAC - Average EER = 9.68 | Package EER Rated dxAC - Average EER = 10.51 | HVAC | SpaceCool | dxAC_equip | pkgEER |  | 1 | 0 | 1 | 0.8 |  | NA | 1 | Package EER AC | Cap-Tons | ESE | EDUCATION - SECONDARY SCHOOL | Existing | CZ05 | Santa Maria Area (CZ05) |  |  |  | 1000 sf | 0.65175 | 0.041465 | 0.69322 | Cap-Tons/1000 sf | 494.305 | 716.35 | 525.6175 | 0.35563 | 0.5083 | 0.40248 | 0 | 0 | 0 | 494.305 | 716.35 | 525.6175 | 0.35563 | 0.5083 | 0.40248 | 0 | 0 | 0 | 74 | 15 | 15 | 15 | 5 | 0.5 | 1015.9178 | 985.1975 | 985.1975 | 384.0681 | 256.2863 | 256.2863 | 0 | 0 | 0 | 1.2729 | 3.3711 | 0 | 0 | [7 empty] | Medium (2013) | Medium (2013) | Medium (2013) | None
M-038 | HVAC - EER Rated Package Rooftop AC (EER 11) | SCE | COM | Electric | COMHVAC - EER Rated Package Rooftop AC (EER 11) | Package EER Rated dxAC - Average EER = 11.41 | Package EER Rated dxAC - Average EER = 9.68 | Package EER Rated dxAC - Average EER = 10.51 | HVAC | SpaceCool | dxAC_equip | pkgEER |  | 1 | 0 | 1 | 0.8 |  | NA | 1 | Package EER AC | Cap-Tons | EUN | EDUCATION - UNIVERSITY | Existing | CZ05 | Santa Maria Area (CZ05) |  |  |  | 1000 sf | 0.58307 | 0.037095 | 0.62017 | Cap-Tons/1000 sf | 530.7467 | 807.9632 | 580.7592 | 0.25371 | 0.37234 | 0.31221 | 0 | 0 | 0 | 530.7467 | 807.9632 | 580.7592 | 0.25371 | 0.37234 | 0.31221 | 0 | 0 | 0 | 74 | 15 | 15 | 15 | 5 | 0.5 | 1015.9178 | 985.1975 | 985.1975 | 384.0681 | 256.2863 | 256.2863 | 0 | 0 | 0 | 1.2729 | 3.3711 | 0 | 0 | [7 empty] | Medium (2013) | Medium (2013) | Medium (2013) | None
M-038 | HVAC - EER Rated Package Rooftop AC (EER 11) | SCE | COM | Electric | COMHVAC - EER Rated Package Rooftop AC (EER 11) | Package EER Rated dxAC - Average EER = 11.41 | Package EER Rated dxAC - Average EER = 9.68 | Package EER Rated dxAC - Average EER = 10.51 | HVAC | SpaceCool | dxAC_equip | pkgEER |  | 1 | 0 | 1 | 0.8 |  | NA | 1 | Package EER AC | Cap-Tons | GRO | GROCERY | Existing | CZ05 | Santa Maria Area (CZ05) |  |  |  | 1000 sf | 1.0366 | 0.065948 | 1.1025 | Cap-Tons/1000 sf | 607.675 | 846.8417 | 612.72 | 0.37866 | 0.52616 | 0.3941 | 0 | 0 | 0 | 607.675 | 846.8417 | 612.72 | 0.37866 | 0.52616 | 0.3941 | 0 | 0 | 0 | 74 | 15 | 15 | 15 | 5 | 0.5 | 1015.9178 | 985.1975 | 985.1975 | 384.0681 | 256.2863 | 256.2863 | 0 | 0 | 0 | 1.2729 | 3.3711 | 0 | 0 | [7 empty] | Medium (2013) | Medium (2013) | Medium (2013) | None
M-038 | HVAC - EER Rated Package Rooftop AC (EER 11) | SCE | COM | Electric | COMHVAC - EER Rated Package Rooftop AC (EER 11) | Package EER Rated dxAC - Average EER = 11.41 | Package EER Rated dxAC - Average EER = 9.68 | Package EER Rated dxAC - Average EER = 10.51 | HVAC | SpaceCool | dxAC_equip | pkgEER |  | 1 | 0 | 1 | 0.8 |  | NA | 1 | Package EER AC | Cap-Tons | HSP | HEALTH/MEDICAL - HOSPITAL | Existing | CZ05 | Santa Maria Area (CZ05) |  |  |  | 1000 sf | 0.82645 | 0.052579 | 0.87903 | Cap-Tons/1000 sf | 766.015 | 1162.525 | 813.24 | 0.2007 | 0.28718 | 0.23907 | 0 | 0 | 0 | 766.015 | 1162.525 | 813.24 | 0.2007 | 0.28718 | 0.23907 | 0 | 0 | 0 | 74 | 15 | 15 | 15 | 5 | 0.5 | 1015.9178 | 985.1975 | 985.1975 | 384.0681 | 256.2863 | 256.2863 | 0 | 0 | 0 | 1.2729 | 3.3711 | 0 | 0 | [7 empty] | Medium (2013) | Medium (2013) | Medium (2013) | None
M-038 | HVAC - EER Rated Package Rooftop AC (EER 11) | SCE | COM | Electric | COMHVAC - EER Rated Package Rooftop AC (EER 11) | Package EER Rated dxAC - Average EER = 11.41 | Package EER Rated dxAC - Average EER = 9.68 | Package EER Rated dxAC - Average EER = 10.51 | HVAC | SpaceCool | dxAC_equip | pkgEER |  | 1 | 0 | 1 | 0.8 |  | NA | 1 | Package EER AC | Cap-Tons | HTL | LODGING - HOTEL | Existing | CZ05 | Santa Maria Area (CZ05) |  |  |  | 1000 sf | 0.46409 | 0.029526 | 0.49361 | Cap-Tons/1000 sf | 910.1858 | 1364.6847 | 975.0483 | 0.27865 | 0.39636 | 0.33071 | 0 | 0 | 0 | 910.1858 | 1364.6847 | 975.0483 | 0.27865 | 0.39636 | 0.33071 | 0 | 0 | 0 | 74 | 15 | 15 | 15 | 5 | 0.5 | 1015.9178 | 985.1975 | 985.1975 | 384.0681 | 256.2863 | 256.2863 | 0 | 0 | 0 | 1.2729 | 3.3711 | 0 | 0 | [7 empty] | Medium (2013) | Medium (2013) | Medium (2013) | None
M-038 | HVAC - EER Rated Package Rooftop AC (EER 11) | SCE | COM | Electric | COMHVAC - EER Rated Package Rooftop AC (EER 11) | Package EER Rated dxAC - Average EER = 11.41 | Package EER Rated dxAC - Average EER = 9.68 | Package EER Rated dxAC - Average EER = 10.51 | HVAC | SpaceCool | dxAC_equip | pkgEER |  | 1 | 0 | 1 | 0.8 |  | NA | 1 | Package EER AC | Cap-Tons | MTL | LODGING - MOTEL | Existing | CZ05 | Santa Maria Area (CZ05) |  |  |  | 1000 sf | 0.46409 | 0.029526 | 0.49361 | Cap-Tons/1000 sf | 909.1557 | 1362.9678 | 974.0182 | 0.2784 | 0.39595 | 0.33046 | 0 | 0 | 0 | 909.1557 | 1362.9678 | 974.0182 | 0.2784 | 0.39595 | 0.33046 | 0 | 0 | 0 | 74 | 15 | 15 | 15 | 5 | 0.5 | 1015.9178 | 985.1975 | 985.1975 | 384.0681 | 256.2863 | 256.2863 | 0 | 0 | 0 | 1.2729 | 3.3711 | 0 | 0 | [7 empty] | Medium (2013) | Medium (2013) | Medium (2013) | None
M-038 | HVAC - EER Rated Package Rooftop AC (EER 11) | SCE | COM | Electric | COMHVAC - EER Rated Package Rooftop AC (EER 11) | Package EER Rated dxAC - Average EER = 11.41 | Package EER Rated dxAC - Average EER = 9.68 | Package EER Rated dxAC - Average EER = 10.51 | HVAC | SpaceCool | dxAC_equip | pkgEER |  | 1 | 0 | 1 | 0.8 |  | NA | 1 | Package EER AC | Cap-Tons | ASM | ASSEMBLY | New | CZ05 | Santa Maria Area (CZ05) |  |  |  | 1000 sf | 0.99975 | 0.063604 | 1.0634 | Cap-Tons/1000 sf | 1008.475 | 1067.0583 | 1067.0583 | 0.716 | 0.75752 | 0.75752 | 0 | 0 | 0 | 1008.475 | 1067.0583 | 1067.0583 | 0.716 | 0.75752 | 0.75752 | 0 | 0 | 0 | 74 | 15 | 15 | 15 | 5 | 0.5 | 1015.9178 | 985.1975 | 985.1975 | 384.0681 | 256.2863 | 256.2863 | 0 | 0 | 0 | 1.2729 | 3.3711 | 0 | 0 | [7 empty] | Medium (2013) | Medium (2013) | Medium (2013) | None
M-038 | HVAC - EER Rated Package Rooftop AC (EER 11) | SCE | COM | Electric | COMHVAC - EER Rated Package Rooftop AC (EER 11) | Package EER Rated dxAC - Average EER = 11.41 | Package EER Rated dxAC - Average EER = 9.68 | Package EER Rated dxAC - Average EER = 10.51 | HVAC | SpaceCool | dxAC_equip | pkgEER |  | 1 | 0 | 1 | 0.8 |  | NA | 1 | Package EER AC | Cap-Tons | ECC | EDUCATION - COMMUNITY COLLEGE | New | CZ05 | Santa Maria Area (CZ05) |  |  |  | 1000 sf | 0.58241 | 0.037053 | 0.61947 | Cap-Tons/1000 sf | 773.4354 | 811.5479 | 811.5479 | 1.2013 | 1.2479 | 1.2479 | 0 | 0 | 0 | 773.4354 | 811.5479 | 811.5479 | 1.2013 | 1.2479 | 1.2479 | 0 | 0 | 0 | 74 | 15 | 15 | 15 | 5 | 0.5 | 1015.9178 | 985.1975 | 985.1975 | 384.0681 | 256.2863 | 256.2863 | 0 | 0 | 0 | 1.2729 | 3.3711 | 0 | 0 | [7 empty] | Medium (2013) | Medium (2013) | Medium (2013) | None
M-038 | HVAC - EER Rated Package Rooftop AC (EER 11) | SCE | COM | Electric | COMHVAC - EER Rated Package Rooftop AC (EER 11) | Package EER Rated dxAC - Average EER = 11.41 | Package EER Rated dxAC - Average EER = 9.68 | Package EER Rated dxAC - Average EER = 10.51 | HVAC | SpaceCool | dxAC_equip | pkgEER |  | 1 | 0 | 1 | 0.8 |  | NA | 1 | Package EER AC | Cap-Tons | EPR | EDUCATION - PRIMARY SCHOOL | New | CZ05 | Santa Maria Area (CZ05) |  |  |  | 1000 sf | 0.66119 | 0.042065 | 0.70326 | Cap-Tons/1000 sf | 628.9033 | 645.15 | 645.15 | 1.2742 | 1.3073 | 1.3073 | 0 | 0 | 0 | 628.9033 | 645.15 | 645.15 | 1.2742 | 1.3073 | 1.3073 | 0 | 0 | 0 | 74 | 15 | 15 | 15 | 5 | 0.5 | 1015.9178 | 985.1975 | 985.1975 | 384.0681 | 256.2863 | 256.2863 | 0 | 0 | 0 | 1.2729 | 3.3711 | 0 | 0 | [7 empty] | Medium (2013) | Medium (2013) | Medium (2013) | None
M-038 | HVAC - EER Rated Package Rooftop AC (EER 11) | SCE | COM | Electric | COMHVAC - EER Rated Package Rooftop AC (EER 11) | Package EER Rated dxAC - Average EER = 11.41 | Package EER Rated dxAC - Average EER = 9.68 | Package EER Rated dxAC - Average EER = 10.51 | HVAC | SpaceCool | dxAC_equip | pkgEER |  | 1 | 0 | 1 | 0.8 |  | NA | 1 | Package EER AC | Cap-Tons | ESE | EDUCATION - SECONDARY SCHOOL | New | CZ05 | Santa Maria Area (CZ05) |  |  |  | 1000 sf | 0.65175 | 0.041465 | 0.69322 | Cap-Tons/1000 sf | 684.4612 | 716.35 | 716.35 | 1.1909 | 1.2353 | 1.2353 | 0 | 0 | 0 | 684.4612 | 716.35 | 716.35 | 1.1909 | 1.2353 | 1.2353 | 0 | 0 | 0 | 74 | 15 | 15 | 15 | 5 | 0.5 | 1015.9178 | 985.1975 | 985.1975 | 384.0681 | 256.2863 | 256.2863 | 0 | 0 | 0 | 1.2729 | 3.3711 | 0 | 0 | [7 empty] | Medium (2013) | Medium (2013) | Medium (2013) | None
M-038 | HVAC - EER Rated Package Rooftop AC (EER 11) | SCE | COM | Electric | COMHVAC - EER Rated Package Rooftop AC (EER 11) | Package EER Rated dxAC - Average EER = 11.41 | Package EER Rated dxAC - Average EER = 9.68 | Package EER Rated dxAC - Average EER = 10.51 | HVAC | SpaceCool | dxAC_equip | pkgEER |  | 1 | 0 | 1 | 0.8 |  | NA | 1 | Package EER AC | Cap-Tons | EUN | EDUCATION - UNIVERSITY | New | CZ05 | Santa Maria Area (CZ05) |  |  |  | 1000 sf | 0.58307 | 0.037095 | 0.62017 | Cap-Tons/1000 sf | 753.1382 | 807.9632 | 807.9632 | 0.93241 | 0.99457 | 0.99457 | 0 | 0 | 0 | 753.1382 | 807.9632 | 807.9632 | 0.93241 | 0.99457 | 0.99457 | 0 | 0 | 0 | 74 | 15 | 15 | 15 | 5 | 0.5 | 1015.9178 | 985.1975 | 985.1975 | 384.0681 | 256.2863 | 256.2863 | 0 | 0 | 0 | 1.2729 | 3.3711 | 0 | 0 | [7 empty] | Medium (2013) | Medium (2013) | Medium (2013) | None
M-038 | HVAC - EER Rated Package Rooftop AC (EER 11) | SCE | COM | Electric | COMHVAC - EER Rated Package Rooftop AC (EER 11) | Package EER Rated dxAC - Average EER = 11.41 | Package EER Rated dxAC - Average EER = 9.68 | Package EER Rated dxAC - Average EER = 10.51 | HVAC | SpaceCool | dxAC_equip | pkgEER |  | 1 | 0 | 1 | 0.8 |  | NA | 1 | Package EER AC | Cap-Tons | GRO | GROCERY | New | CZ05 | Santa Maria Area (CZ05) |  |  |  | 1000 sf | 1.0366 | 0.065948 | 1.1025 | Cap-Tons/1000 sf | 840.5483 | 846.8417 | 846.8417 | 2.5661 | 2.5851 | 2.5851 | 0 | 0 | 0 | 840.5483 | 846.8417 | 846.8417 | 2.5661 | 2.5851 | 2.5851 | 0 | 0 | 0 | 74 | 15 | 15 | 15 | 5 | 0.5 | 1015.9178 | 985.1975 | 985.1975 | 384.0681 | 256.2863 | 256.2863 | 0 | 0 | 0 | 1.2729 | 3.3711 | 0 | 0 | [7 empty] | Medium (2013) | Medium (2013) | Medium (2013) | None
M-038 | HVAC - EER Rated Package Rooftop AC (EER 11) | SCE | COM | Electric | COMHVAC - EER Rated Package Rooftop AC (EER 11) | Package EER Rated dxAC - Average EER = 11.41 | Package EER Rated dxAC - Average EER = 9.68 | Package EER Rated dxAC - Average EER = 10.51 | HVAC | SpaceCool | dxAC_equip | pkgEER |  | 1 | 0 | 1 | 0.8 |  | NA | 1 | Package EER AC | Cap-Tons | HSP | HEALTH/MEDICAL - HOSPITAL | New | CZ05 | Santa Maria Area (CZ05) |  |  |  | 1000 sf | 0.82645 | 0.052579 | 0.87903 | Cap-Tons/1000 sf | 1121.03 | 1162.525 | 1162.525 | 1.5241 | 1.5577 | 1.5577 | 0 | 0 | 0 | 1121.03 | 1162.525 | 1162.525 | 1.5241 | 1.5577 | 1.5577 | 0 | 0 | 0 | 74 | 15 | 15 | 15 | 5 | 0.5 | 1015.9178 | 985.1975 | 985.1975 | 384.0681 | 256.2863 | 256.2863 | 0 | 0 | 0 | 1.2729 | 3.3711 | 0 | 0 | [7 empty] | Medium (2013) | Medium (2013) | Medium (2013) | None
M-038 | HVAC - EER Rated Package Rooftop AC (EER 11) | SCE | COM | Electric | COMHVAC - EER Rated Package Rooftop AC (EER 11) | Package EER Rated dxAC - Average EER = 11.41 | Package EER Rated dxAC - Average EER = 9.68 | Package EER Rated dxAC - Average EER = 10.51 | HVAC | SpaceCool | dxAC_equip | pkgEER |  | 1 | 0 | 1 | 0.8 |  | NA | 1 | Package EER AC | Cap-Tons | HTL | LODGING - HOTEL | New | CZ05 | Santa Maria Area (CZ05) |  |  |  | 1000 sf | 0.46409 | 0.029526 | 0.49361 | Cap-Tons/1000 sf | 1300.3097 | 1364.6847 | 1364.6847 | 1.3759 | 1.4264 | 1.4264 | 0 | 0 | 0 | 1300.3097 | 1364.6847 | 1364.6847 | 1.3759 | 1.4264 | 1.4264 | 0 | 0 | 0 | 74 | 15 | 15 | 15 | 5 | 0.5 | 1015.9178 | 985.1975 | 985.1975 | 384.0681 | 256.2863 | 256.2863 | 0 | 0 | 0 | 1.2729 | 3.3711 | 0 | 0 | [7 empty] | Medium (2013) | Medium (2013) | Medium (2013) | None
M-038 | HVAC - EER Rated Package Rooftop AC (EER 11) | SCE | COM | Electric | COMHVAC - EER Rated Package Rooftop AC (EER 11) | Package EER Rated dxAC - Average EER = 11.41 | Package EER Rated dxAC - Average EER = 9.68 | Package EER Rated dxAC - Average EER = 10.51 | HVAC | SpaceCool | dxAC_equip | pkgEER |  | 1 | 0 | 1 | 0.8 |  | NA | 1 | Package EER AC | Cap-Tons | MTL | LODGING - MOTEL | New | CZ05 | Santa Maria Area (CZ05) |  |  |  | 1000 sf | 0.46409 | 0.029526 | 0.49361 | Cap-Tons/1000 sf | 1298.5928 | 1362.9678 | 1362.9678 | 1.3738 | 1.4243 | 1.4243 | 0 | 0 | 0 | 1298.5928 | 1362.9678 | 1362.9678 | 1.3738 | 1.4243 | 1.4243 | 0 | 0 | 0 | 74 | 15 | 15 | 15 | 5 | 0.5 | 1015.9178 | 985.1975 | 985.1975 | 384.0681 | 256.2863 | 256.2863 | 0 | 0 | 0 | 1.2729 | 3.3711 | 0 | 0 | [7 empty] | Medium (2013) | Medium (2013) | Medium (2013) | None
M-038 | HVAC - EER Rated Package Rooftop AC (EER 11) | SCE | COM | Electric | COMHVAC - EER Rated Package Rooftop AC (EER 11) | Package EER Rated dxAC - Average EER = 11.41 | Package EER Rated dxAC - Average EER = 9.68 | Package EER Rated dxAC - Average EER = 10.51 | HVAC | SpaceCool | dxAC_equip | pkgEER |  | 1 | 0 | 1 | 0.8 |  | NA | 1 | Package EER AC | Cap-Tons | NRS | HEALTH/MEDICAL - NURSING HOME | New | CZ05 | Santa Maria Area (CZ05) |  |  |  | 1000 sf | 0.82645 | 0.052579 | 0.87903 | Cap-Tons/1000 sf | 988.5217 | 1015.9742 | 1015.9742 | 2.2958 | 2.32 | 2.32 | 0 | 0 | 0 | 988.5217 | 1015.9742 | 1015.9742 | 2.2958 | 2.32 | 2.32 | 0 | 0 | 0 | 74 | 15 | 15 | 15 | 5 | 0.5 | 1015.9178 | 985.1975 | 985.1975 | 384.0681 | 256.2863 | 256.2863 | 0 | 0 | 0 | 1.2729 | 3.3711 | 0 | 0 | [7 empty] | Medium (2013) | Medium (2013) | Medium (2013) | None
M-038 | HVAC - EER Rated Package Rooftop AC (EER 11) | SCE | COM | Electric | COMHVAC - EER Rated Package Rooftop AC (EER 11) | Package EER Rated dxAC - Average EER = 11.41 | Package EER Rated dxAC - Average EER = 9.68 | Package EER Rated dxAC - Average EER = 10.51 | HVAC | SpaceCool | dxAC_equip | pkgEER |  | 1 | 0 | 1 | 0.8 |  | NA | 1 | Package EER AC | Cap-Tons | OFL | OFFICE - LARGE | New | CZ05 | Santa Maria Area (CZ05) |  |  |  | 1000 sf | 0.61522 | 0.03914 | 0.65436 | Cap-Tons/1000 sf | 1323.4908 | 1380.0908 | 1380.0908 | 1.49 | 1.5508 | 1.5508 | 0 | 0 | 0 | 1323.4908 | 1380.0908 | 1380.0908 | 1.49 | 1.5508 | 1.5508 | 0 | 0 | 0 | 74 | 15 | 15 | 15 | 5 | 0.5 | 1015.9178 | 985.1975 | 985.1975 | 384.0681 | 256.2863 | 256.2863 | 0 | 0 | 0 | 1.2729 | 3.3711 | 0 | 0 | [7 empty] | Medium (2013) | Medium (2013) | Medium (2013) | None
M-038 | HVAC - EER Rated Package Rooftop AC (EER 11) | SCE | COM | Electric | COMHVAC - EER Rated Package Rooftop AC (EER 11) | Package EER Rated dxAC - Average EER = 11.41 | Package EER Rated dxAC - Average EER = 9.68 | Package EER Rated dxAC - Average EER = 10.51 | HVAC | SpaceCool | dxAC_equip | pkgEER |  | 1 | 0 | 1 | 0.8 |  | NA | 1 | Package EER AC | Cap-Tons | GRO | GROCERY | Existing | CZ09 | Pasadena Area (CZ09) |  |  |  | 1000 sf | 1.0366 | 0.065948 | 1.1025 | Cap-Tons/1000 sf | 508.105 | 846.8417 | 537.105 | 0.23812 | 0.39687 | 0.28429 | 0 | 0 | 0 | 508.105 | 846.8417 | 537.105 | 0.23812 | 0.39687 | 0.28429 | 0 | 0 | 0 | 74 | 15 | 15 | 15 | 5 | 0.5 | 1015.9178 | 985.1975 | 985.1975 | 384.0681 | 256.2863 | 256.2863 | 0 | 0 | 0 | 1.2729 | 3.3711 | 0 | 0 | [7 empty] | Medium (2013) | Medium (2013) | Medium (2013) | None
M-038 | HVAC - EER Rated Package Rooftop AC (EER 11) | SCE | COM | Electric | COMHVAC - EER Rated Package Rooftop AC (EER 11) | Package EER Rated dxAC - Average EER = 11.41 | Package EER Rated dxAC - Average EER = 9.68 | Package EER Rated dxAC - Average EER = 10.51 | HVAC | SpaceCool | dxAC_equip | pkgEER |  | 1 | 0 | 1 | 0.8 |  | NA | 1 | Package EER AC | Cap-Tons | HSP | HEALTH/MEDICAL - HOSPITAL | Existing | CZ09 | Pasadena Area (CZ09) |  |  |  | 1000 sf | 0.82645 | 0.052579 | 0.87903 | Cap-Tons/1000 sf | 719.265 | 1162.525 | 831.6775 | 0.17801 | 0.28262 | 0.25008 | 0 | 0 | 0 | 719.265 | 1162.525 | 831.6775 | 0.17801 | 0.28262 | 0.25008 | 0 | 0 | 0 | 74 | 15 | 15 | 15 | 5 | 0.5 | 1015.9178 | 985.1975 | 985.1975 | 384.0681 | 256.2863 | 256.2863 | 0 | 0 | 0 | 1.2729 | 3.3711 | 0 | 0 | [7 empty] | Medium (2013) | Medium (2013) | Medium (2013) | None
M-038 | HVAC - EER Rated Package Rooftop AC (EER 11) | SCE | COM | Electric | COMHVAC - EER Rated Package Rooftop AC (EER 11) | Package EER Rated dxAC - Average EER = 11.41 | Package EER Rated dxAC - Average EER = 9.68 | Package EER Rated dxAC - Average EER = 10.51 | HVAC | SpaceCool | dxAC_equip | pkgEER |  | 1 | 0 | 1 | 0.8 |  | NA | 1 | Package EER AC | Cap-Tons | HTL | LODGING - HOTEL | Existing | CZ09 | Pasadena Area (CZ09) |  |  |  | 1000 sf | 0.46409 | 0.029526 | 0.49361 | Cap-Tons/1000 sf | 882.1858 | 1364.6847 | 997.5483 | 0.27103 | 0.39976 | 0.36058 | 0 | 0 | 0 | 882.1858 | 1364.6847 | 997.5483 | 0.27103 | 0.39976 | 0.36058 | 0 | 0 | 0 | 74 | 15 | 15 | 15 | 5 | 0.5 | 1015.9178 | 985.1975 | 985.1975 | 384.0681 | 256.2863 | 256.2863 | 0 | 0 | 0 | 1.2729 | 3.3711 | 0 | 0 | [7 empty] | Medium (2013) | Medium (2013) | Medium (2013) | None
M-038 | HVAC - EER Rated Package Rooftop AC (EER 11) | SCE | COM | Electric | COMHVAC - EER Rated Package Rooftop AC (EER 11) | Package EER Rated dxAC - Average EER = 11.41 | Package EER Rated dxAC - Average EER = 9.68 | Package EER Rated dxAC - Average EER = 10.51 | HVAC | SpaceCool | dxAC_equip | pkgEER |  | 1 | 0 | 1 | 0.8 |  | NA | 1 | Package EER AC | Cap-Tons | MTL | LODGING - MOTEL | Existing | CZ09 | Pasadena Area (CZ09) |  |  |  | 1000 sf | 0.46409 | 0.029526 | 0.49361 | Cap-Tons/1000 sf | 881.1557 | 1362.9678 | 996.5182 | 0.27083 | 0.39941 | 0.36038 | 0 | 0 | 0 | 881.1557 | 1362.9678 | 996.5182 | 0.27083 | 0.39941 | 0.36038 | 0 | 0 | 0 | 74 | 15 | 15 | 15 | 5 | 0.5 | 1015.9178 | 985.1975 | 985.1975 | 384.0681 | 256.2863 | 256.2863 | 0 | 0 | 0 | 1.2729 | 3.3711 | 0 | 0 | [7 empty] | Medium (2013) | Medium (2013) | Medium (2013) | None
M-038 | HVAC - EER Rated Package Rooftop AC (EER 11) | SCE | COM | Electric | COMHVAC - EER Rated Package Rooftop AC (EER 11) | Package EER Rated dxAC - Average EER = 11.41 | Package EER Rated dxAC - Average EER = 9.68 | Package EER Rated dxAC - Average EER = 10.51 | HVAC | SpaceCool | dxAC_equip | pkgEER |  | 1 | 0 | 1 | 0.8 |  | NA | 1 | Package EER AC | Cap-Tons | NRS | HEALTH/MEDICAL - NURSING HOME | Existing | CZ09 | Pasadena Area (CZ09) |  |  |  | 1000 sf | 0.82645 | 0.052579 | 0.87903 | Cap-Tons/1000 sf | 627.3033 | 1015.9742 | 718.8908 | 0.15932 | 0.25368 | 0.22509 | 0 | 0 | 0 | 627.3033 | 1015.9742 | 718.8908 | 0.15932 | 0.25368 | 0.22509 | 0 | 0 | 0 | 74 | 15 | 15 | 15 | 5 | 0.5 | 1015.9178 | 985.1975 | 985.1975 | 384.0681 | 256.2863 | 256.2863 | 0 | 0 | 0 | 1.2729 | 3.3711 | 0 | 0 | [7 empty] | Medium (2013) | Medium (2013) | Medium (2013) | None
M-038 | HVAC - EER Rated Package Rooftop AC (EER 11) | SCE | COM | Electric | COMHVAC - EER Rated Package Rooftop AC (EER 11) | Package EER Rated dxAC - Average EER = 11.41 | Package EER Rated dxAC - Average EER = 9.68 | Package EER Rated dxAC - Average EER = 10.51 | HVAC | SpaceCool | dxAC_equip | pkgEER |  | 1 | 0 | 1 | 0.8 |  | NA | 1 | Package EER AC | Cap-Tons | OFL | OFFICE - LARGE | Existing | CZ09 | Pasadena Area (CZ09) |  |  |  | 1000 sf | 0.61522 | 0.03914 | 0.65436 | Cap-Tons/1000 sf | 986.4094 | 1380.0908 | 1059.6969 | 0.53454 | 0.73008 | 0.61339 | 0 | 0 | 0 | 986.4094 | 1380.0908 | 1059.6969 | 0.53454 | 0.73008 | 0.61339 | 0 | 0 | 0 | 74 | 15 | 15 | 15 | 5 | 0.5 | 1015.9178 | 985.1975 | 985.1975 | 384.0681 | 256.2863 | 256.2863 | 0 | 0 | 0 | 1.2729 | 3.3711 | 0 | 0 | [7 empty] | Medium (2013) | Medium (2013) | Medium (2013) | None
M-038 | HVAC - EER Rated Package Rooftop AC (EER 11) | SCE | COM | Electric | COMHVAC - EER Rated Package Rooftop AC (EER 11) | Package EER Rated dxAC - Average EER = 11.41 | Package EER Rated dxAC - Average EER = 9.68 | Package EER Rated dxAC - Average EER = 10.51 | HVAC | SpaceCool | dxAC_equip | pkgEER |  | 1 | 0 | 1 | 0.8 |  | NA | 1 | Package EER AC | Cap-Tons | OFS | OFFICE - SMALL | Existing | CZ09 | Pasadena Area (CZ09) |  |  |  | 1000 sf | 0.69798 | 0.044406 | 0.74239 | Cap-Tons/1000 sf | 599.5148 | 908.1591 | 668.2273 | 0.35521 | 0.52197 | 0.43855 | 0 | 0 | 0 | 599.5148 | 908.1591 | 668.2273 | 0.35521 | 0.52197 | 0.43855 | 0 | 0 | 0 | 74 | 15 | 15 | 15 | 5 | 0.5 | 1015.9178 | 985.1975 | 985.1975 | 384.0681 | 256.2863 | 256.2863 | 0 | 0 | 0 | 1.2729 | 3.3711 | 0 | 0 | [7 empty] | Medium (2013) | Medium (2013) | Medium (2013) | None
M-038 | HVAC - EER Rated Package Rooftop AC (EER 11) | SCE | COM | Electric | COMHVAC - EER Rated Package Rooftop AC (EER 11) | Package EER Rated dxAC - Average EER = 11.41 | Package EER Rated dxAC - Average EER = 9.68 | Package EER Rated dxAC - Average EER = 10.51 | HVAC | SpaceCool | dxAC_equip | pkgEER |  | 1 | 0 | 1 | 0.8 |  | NA | 1 | Package EER AC | Cap-Tons | RFF | RESTAURANT - FAST-FOOD | Existing | CZ09 | Pasadena Area (CZ09) |  |  |  | 1000 sf | 1.217 | 0.077428 | 1.2944 | Cap-Tons/1000 sf | 757.9732 | 1263.2887 | 822.0732 | 0.22311 | 0.37184 | 0.29826 | 0 | 0 | 0 | 757.9732 | 1263.2887 | 822.0732 | 0.22311 | 0.37184 | 0.29826 | 0 | 0 | 0 | 74 | 15 | 15 | 15 | 5 | 0.5 | 1015.9178 | 985.1975 | 985.1975 | 384.0681 | 256.2863 | 256.2863 | 0 | 0 | 0 | 1.2729 | 3.3711 | 0 | 0 | [7 empty] | Medium (2013) | Medium (2013) | Medium (2013) | None
M-038 | HVAC - EER Rated Package Rooftop AC (EER 11) | SCE | COM | Electric | COMHVAC - EER Rated Package Rooftop AC (EER 11) | Package EER Rated dxAC - Average EER = 11.41 | Package EER Rated dxAC - Average EER = 9.68 | Package EER Rated dxAC - Average EER = 10.51 | HVAC | SpaceCool | dxAC_equip | pkgEER |  | 1 | 0 | 1 | 0.8 |  | NA | 1 | Package EER AC | Cap-Tons | RSD | RESTAURANT - SIT-DOWN | Existing | CZ09 | Pasadena Area (CZ09) |  |  |  | 1000 sf | 0.82007 | 0.052173 | 0.87224 | Cap-Tons/1000 sf | 1000.1367 | 1546.8763 | 1077.3533 | 0.37307 | 0.58031 | 0.46447 | 0 | 0 | 0 | 1000.1367 | 1546.8763 | 1077.3533 | 0.37307 | 0.58031 | 0.46447 | 0 | 0 | 0 | 74 | 15 | 15 | 15 | 5 | 0.5 | 1015.9178 | 985.1975 | 985.1975 | 384.0681 | 256.2863 | 256.2863 | 0 | 0 | 0 | 1.2729 | 3.3711 | 0 | 0 | [7 empty] | Medium (2013) | Medium (2013) | Medium (2013) | None
M-038 | HVAC - EER Rated Package Rooftop AC (EER 11) | SCE | COM | Electric | COMHVAC - EER Rated Package Rooftop AC (EER 11) | Package EER Rated dxAC - Average EER = 11.41 | Package EER Rated dxAC - Average EER = 9.68 | Package EER Rated dxAC - Average EER = 10.51 | HVAC | SpaceCool | dxAC_equip | pkgEER |  | 1 | 0 | 1 | 0.8 |  | NA | 1 | Package EER AC | Cap-Tons | RT3 | RETAIL - MULTISTORY LARGE | Existing | CZ09 | Pasadena Area (CZ09) |  |  |  | 1000 sf | 0.37438 | 0.023818 | 0.39819 | Cap-Tons/1000 sf | 727.4654 | 1141.2132 | 837.2654 | 0.31468 | 0.47733 | 0.41478 | 0 | 0 | 0 | 727.4654 | 1141.2132 | 837.2654 | 0.31468 | 0.47733 | 0.41478 | 0 | 0 | 0 | 74 | 15 | 15 | 15 | 5 | 0.5 | 1015.9178 | 985.1975 | 985.1975 | 384.0681 | 256.2863 | 256.2863 | 0 | 0 | 0 | 1.2729 | 3.3711 | 0 | 0 | [7 empty] | Medium (2013) | Medium (2013) | Medium (2013) | None
M-038 | HVAC - EER Rated Package Rooftop AC (EER 11) | SCE | COM | Electric | COMHVAC - EER Rated Package Rooftop AC (EER 11) | Package EER Rated dxAC - Average EER = 11.41 | Package EER Rated dxAC - Average EER = 9.68 | Package EER Rated dxAC - Average EER = 10.51 | HVAC | SpaceCool | dxAC_equip | pkgEER |  | 1 | 0 | 1 | 0.8 |  | NA | 1 | Package EER AC | Cap-Tons | RTL | RETAIL - SINGLE-STORY LARGE | Existing | CZ09 | Pasadena Area (CZ09) |  |  |  | 1000 sf | 0.43586 | 0.02773 | 0.46359 | Cap-Tons/1000 sf | 728.9497 | 1214.9161 | 803.1497 | 0.25172 | 0.41954 | 0.33684 | 0 | 0 | 0 | 728.9497 | 1214.9161 | 803.1497 | 0.25172 | 0.41954 | 0.33684 | 0 | 0 | 0 | 74 | 15 | 15 | 15 | 5 | 0.5 | 1015.9178 | 985.1975 | 985.1975 | 384.0681 | 256.2863 | 256.2863 | 0 | 0 | 0 | 1.2729 | 3.3711 | 0 | 0 | [7 empty] | Medium (2013) | Medium (2013) | Medium (2013) | None
M-038 | HVAC - EER Rated Package Rooftop AC (EER 11) | SCE | COM | Electric | COMHVAC - EER Rated Package Rooftop AC (EER 11) | Package EER Rated dxAC - Average EER = 11.41 | Package EER Rated dxAC - Average EER = 9.68 | Package EER Rated dxAC - Average EER = 10.51 | HVAC | SpaceCool | dxAC_equip | pkgEER |  | 1 | 0 | 1 | 0.8 |  | NA | 1 | Package EER AC | Cap-Tons | RTS | RETAIL - SMALL | Existing | CZ09 | Pasadena Area (CZ09) |  |  |  | 1000 sf | 0.48254 | 0.030699 | 0.51324 | Cap-Tons/1000 sf | 706.5782 | 1177.6303 | 779.7615 | 0.2456 | 0.40933 | 0.33373 | 0 | 0 | 0 | 706.5782 | 1177.6303 | 779.7615 | 0.2456 | 0.40933 | 0.33373 | 0 | 0 | 0 | 74 | 15 | 15 | 15 | 5 | 0.5 | 1015.9178 | 985.1975 | 985.1975 | 384.0681 | 256.2863 | 256.2863 | 0 | 0 | 0 | 1.2729 | 3.3711 | 0 | 0 | [7 empty] | Medium (2013) | Medium (2013) | Medium (2013) | None
M-038 | HVAC - EER Rated Package Rooftop AC (EER 11) | SCE | COM | Electric | COMHVAC - EER Rated Package Rooftop AC (EER 11) | Package EER Rated dxAC - Average EER = 11.41 | Package EER Rated dxAC - Average EER = 9.68 | Package EER Rated dxAC - Average EER = 10.51 | HVAC | SpaceCool | dxAC_equip | pkgEER |  | 1 | 0 | 1 | 0.8 |  | NA | 1 | Package EER AC | Cap-Tons | ECC | EDUCATION - COMMUNITY COLLEGE | Existing | CZ06 | Los Angeles Area (CZ06) |  |  |  | 1000 sf | 0.58241 | 0.037053 | 0.61947 | Cap-Tons/1000 sf | 525.4131 | 811.5479 | 593.9881 | 0.25505 | 0.38325 | 0.32545 | 0 | 0 | 0 | 525.4131 | 811.5479 | 593.9881 | 0.25505 | 0.38325 | 0.32545 | 0 | 0 | 0 | 74 | 15 | 15 | 15 | 5 | 0.5 | 1015.9178 | 985.1975 | 985.1975 | 384.0681 | 256.2863 | 256.2863 | 0 | 0 | 0 | 1.2729 | 3.3711 | 0 | 0 | [7 empty] | Medium (2013) | Medium (2013) | Medium (2013) | None
M-038 | HVAC - EER Rated Package Rooftop AC (EER 11) | SCE | COM | Electric | COMHVAC - EER Rated Package Rooftop AC (EER 11) | Package EER Rated dxAC - Average EER = 11.41 | Package EER Rated dxAC - Average EER = 9.68 | Package EER Rated dxAC - Average EER = 10.51 | HVAC | SpaceCool | dxAC_equip | pkgEER |  | 1 | 0 | 1 | 0.8 |  | NA | 1 | Package EER AC | Cap-Tons | EPR | EDUCATION - PRIMARY SCHOOL | Existing | CZ06 | Los Angeles Area (CZ06) |  |  |  | 1000 sf | 0.66119 | 0.042065 | 0.70326 | Cap-Tons/1000 sf | 389.49 | 645.15 | 425.3233 | 0.26139 | 0.4326 | 0.32372 | 0 | 0 | 0 | 389.49 | 645.15 | 425.3233 | 0.26139 | 0.4326 | 0.32372 | 0 | 0 | 0 | 74 | 15 | 15 | 15 | 5 | 0.5 | 1015.9178 | 985.1975 | 985.1975 | 384.0681 | 256.2863 | 256.2863 | 0 | 0 | 0 | 1.2729 | 3.3711 | 0 | 0 | [7 empty] | Medium (2013) | Medium (2013) | Medium (2013) | None
M-038 | HVAC - EER Rated Package Rooftop AC (EER 11) | SCE | COM | Electric | COMHVAC - EER Rated Package Rooftop AC (EER 11) | Package EER Rated dxAC - Average EER = 11.41 | Package EER Rated dxAC - Average EER = 9.68 | Package EER Rated dxAC - Average EER = 10.51 | HVAC | SpaceCool | dxAC_equip | pkgEER |  | 1 | 0 | 1 | 0.8 |  | NA | 1 | Package EER AC | Cap-Tons | ESE | EDUCATION - SECONDARY SCHOOL | Existing | CZ06 | Los Angeles Area (CZ06) |  |  |  | 1000 sf | 0.65175 | 0.041465 | 0.69322 | Cap-Tons/1000 sf | 470.59 | 716.35 | 515.2775 | 0.31382 | 0.47015 | 0.37762 | 0 | 0 | 0 | 470.59 | 716.35 | 515.2775 | 0.31382 | 0.47015 | 0.37762 | 0 | 0 | 0 | 74 | 15 | 15 | 15 | 5 | 0.5 | 1015.9178 | 985.1975 | 985.1975 | 384.0681 | 256.2863 | 256.2863 | 0 | 0 | 0 | 1.2729 | 3.3711 | 0 | 0 | [7 empty] | Medium (2013) | Medium (2013) | Medium (2013) | None
M-038 | HVAC - EER Rated Package Rooftop AC (EER 11) | SCE | COM | Electric | COMHVAC - EER Rated Package Rooftop AC (EER 11) | Package EER Rated dxAC - Average EER = 11.41 | Package EER Rated dxAC - Average EER = 9.68 | Package EER Rated dxAC - Average EER = 10.51 | HVAC | SpaceCool | dxAC_equip | pkgEER |  | 1 | 0 | 1 | 0.8 |  | NA | 1 | Package EER AC | Cap-Tons | EUN | EDUCATION - UNIVERSITY | Existing | CZ06 | Los Angeles Area (CZ06) |  |  |  | 1000 sf | 0.58307 | 0.037095 | 0.62017 | Cap-Tons/1000 sf | 512.7467 | 807.9632 | 593.0467 | 0.2094 | 0.32175 | 0.28428 | 0 | 0 | 0 | 512.7467 | 807.9632 | 593.0467 | 0.2094 | 0.32175 | 0.28428 | 0 | 0 | 0 | 74 | 15 | 15 | 15 | 5 | 0.5 | 1015.9178 | 985.1975 | 985.1975 | 384.0681 | 256.2863 | 256.2863 | 0 | 0 | 0 | 1.2729 | 3.3711 | 0 | 0 | [7 empty] | Medium (2013) | Medium (2013) | Medium (2013) | None
M-038 | HVAC - EER Rated Package Rooftop AC (EER 11) | SCE | COM | Electric | COMHVAC - EER Rated Package Rooftop AC (EER 11) | Package EER Rated dxAC - Average EER = 11.41 | Package EER Rated dxAC - Average EER = 9.68 | Package EER Rated dxAC - Average EER = 10.51 | HVAC | SpaceCool | dxAC_equip | pkgEER |  | 1 | 0 | 1 | 0.8 |  | NA | 1 | Package EER AC | Cap-Tons | GRO | GROCERY | Existing | CZ06 | Los Angeles Area (CZ06) |  |  |  | 1000 sf | 1.0366 | 0.065948 | 1.1025 | Cap-Tons/1000 sf | 508.105 | 846.8417 | 524.1167 | 0.23922 | 0.3987 | 0.26978 | 0 | 0 | 0 | 508.105 | 846.8417 | 524.1167 | 0.23922 | 0.3987 | 0.26978 | 0 | 0 | 0 | 74 | 15 | 15 | 15 | 5 | 0.5 | 1015.9178 | 985.1975 | 985.1975 | 384.0681 | 256.2863 | 256.2863 | 0 | 0 | 0 | 1.2729 | 3.3711 | 0 | 0 | [7 empty] | Medium (2013) | Medium (2013) | Medium (2013) | None
M-038 | HVAC - EER Rated Package Rooftop AC (EER 11) | SCE | COM | Electric | COMHVAC - EER Rated Package Rooftop AC (EER 11) | Package EER Rated dxAC - Average EER = 11.41 | Package EER Rated dxAC - Average EER = 9.68 | Package EER Rated dxAC - Average EER = 10.51 | HVAC | SpaceCool | dxAC_equip | pkgEER |  | 1 | 0 | 1 | 0.8 |  | NA | 1 | Package EER AC | Cap-Tons | HSP | HEALTH/MEDICAL - HOSPITAL | Existing | CZ06 | Los Angeles Area (CZ06) |  |  |  | 1000 sf | 0.82645 | 0.052579 | 0.87903 | Cap-Tons/1000 sf | 723.14 | 1162.525 | 820.6275 | 0.15619 | 0.24788 | 0.20565 | 0 | 0 | 0 | 723.14 | 1162.525 | 820.6275 | 0.15619 | 0.24788 | 0.20565 | 0 | 0 | 0 | 74 | 15 | 15 | 15 | 5 | 0.5 | 1015.9178 | 985.1975 | 985.1975 | 384.0681 | 256.2863 | 256.2863 | 0 | 0 | 0 | 1.2729 | 3.3711 | 0 | 0 | [7 empty] | Medium (2013) | Medium (2013) | Medium (2013) | None
M-038 | HVAC - EER Rated Package Rooftop AC (EER 11) | SCE | COM | Electric | COMHVAC - EER Rated Package Rooftop AC (EER 11) | Package EER Rated dxAC - Average EER = 11.41 | Package EER Rated dxAC - Average EER = 9.68 | Package EER Rated dxAC - Average EER = 10.51 | HVAC | SpaceCool | dxAC_equip | pkgEER |  | 1 | 0 | 1 | 0.8 |  | NA | 1 | Package EER AC | Cap-Tons | HTL | LODGING - HOTEL | Existing | CZ06 | Los Angeles Area (CZ06) |  |  |  | 1000 sf | 0.46409 | 0.029526 | 0.49361 | Cap-Tons/1000 sf | 877.5608 | 1364.6847 | 994.7608 | 0.22914 | 0.34514 | 0.30051 | 0 | 0 | 0 | 877.5608 | 1364.6847 | 994.7608 | 0.22914 | 0.34514 | 0.30051 | 0 | 0 | 0 | 74 | 15 | 15 | 15 | 5 | 0.5 | 1015.9178 | 985.1975 | 985.1975 | 384.0681 | 256.2863 | 256.2863 | 0 | 0 | 0 | 1.2729 | 3.3711 | 0 | 0 | [7 empty] | Medium (2013) | Medium (2013) | Medium (2013) | None
M-038 | HVAC - EER Rated Package Rooftop AC (EER 11) | SCE | COM | Electric | COMHVAC - EER Rated Package Rooftop AC (EER 11) | Package EER Rated dxAC - Average EER = 11.41 | Package EER Rated dxAC - Average EER = 9.68 | Package EER Rated dxAC - Average EER = 10.51 | HVAC | SpaceCool | dxAC_equip | pkgEER |  | 1 | 0 | 1 | 0.8 |  | NA | 1 | Package EER AC | Cap-Tons | MTL | LODGING - MOTEL | Existing | CZ06 | Los Angeles Area (CZ06) |  |  |  | 1000 sf | 0.46409 | 0.029526 | 0.49361 | Cap-Tons/1000 sf | 876.5307 | 1362.9678 | 993.7307 | 0.22893 | 0.3448 | 0.30031 | 0 | 0 | 0 | 876.5307 | 1362.9678 | 993.7307 | 0.22893 | 0.3448 | 0.30031 | 0 | 0 | 0 | 74 | 15 | 15 | 15 | 5 | 0.5 | 1015.9178 | 985.1975 | 985.1975 | 384.0681 | 256.2863 | 256.2863 | 0 | 0 | 0 | 1.2729 | 3.3711 | 0 | 0 | [7 empty] | Medium (2013) | Medium (2013) | Medium (2013) | None
M-038 | HVAC - EER Rated Package Rooftop AC (EER 11) | SCE | COM | Electric | COMHVAC - EER Rated Package Rooftop AC (EER 11) | Package EER Rated dxAC - Average EER = 11.41 | Package EER Rated dxAC - Average EER = 9.68 | Package EER Rated dxAC - Average EER = 10.51 | HVAC | SpaceCool | dxAC_equip | pkgEER |  | 1 | 0 | 1 | 0.8 |  | NA | 1 | Package EER AC | Cap-Tons | NRS | HEALTH/MEDICAL - NURSING HOME | Existing | CZ06 | Los Angeles Area (CZ06) |  |  |  | 1000 sf | 0.82645 | 0.052579 | 0.87903 | Cap-Tons/1000 sf | 630.5533 | 1015.9742 | 706.7158 | 0.13688 | 0.21787 | 0.1803 | 0 | 0 | 0 | 630.5533 | 1015.9742 | 706.7158 | 0.13688 | 0.21787 | 0.1803 | 0 | 0 | 0 | 74 | 15 | 15 | 15 | 5 | 0.5 | 1015.9178 | 985.1975 | 985.1975 | 384.0681 | 256.2863 | 256.2863 | 0 | 0 | 0 | 1.2729 | 3.3711 | 0 | 0 | [7 empty] | Medium (2013) | Medium (2013) | Medium (2013) | None
M-038 | HVAC - EER Rated Package Rooftop AC (EER 11) | SCE | COM | Electric | COMHVAC - EER Rated Package Rooftop AC (EER 11) | Package EER Rated dxAC - Average EER = 11.41 | Package EER Rated dxAC - Average EER = 9.68 | Package EER Rated dxAC - Average EER = 10.51 | HVAC | SpaceCool | dxAC_equip | pkgEER |  | 1 | 0 | 1 | 0.8 |  | NA | 1 | Package EER AC | Cap-Tons | OFL | OFFICE - LARGE | Existing | CZ06 | Los Angeles Area (CZ06) |  |  |  | 1000 sf | 0.61522 | 0.03914 | 0.65436 | Cap-Tons/1000 sf | 1007.7823 | 1380.0908 | 1086.6823 | 0.4807 | 0.64594 | 0.54282 | 0 | 0 | 0 | 1007.7823 | 1380.0908 | 1086.6823 | 0.4807 | 0.64594 | 0.54282 | 0 | 0 | 0 | 74 | 15 | 15 | 15 | 5 | 0.5 | 1015.9178 | 985.1975 | 985.1975 | 384.0681 | 256.2863 | 256.2863 | 0 | 0 | 0 | 1.2729 | 3.3711 | 0 | 0 | [7 empty] | Medium (2013) | Medium (2013) | Medium (2013) | None
M-038 | HVAC - EER Rated Package Rooftop AC (EER 11) | SCE | COM | Electric | COMHVAC - EER Rated Package Rooftop AC (EER 11) | Package EER Rated dxAC - Average EER = 11.41 | Package EER Rated dxAC - Average EER = 9.68 | Package EER Rated dxAC - Average EER = 10.51 | HVAC | SpaceCool | dxAC_equip | pkgEER |  | 1 | 0 | 1 | 0.8 |  | NA | 1 | Package EER AC | Cap-Tons | OFS | OFFICE - SMALL | Existing | CZ06 | Los Angeles Area (CZ06) |  |  |  | 1000 sf | 0.69798 | 0.044406 | 0.74239 | Cap-Tons/1000 sf | 613.6456 | 908.1591 | 681.2706 | 0.31831 | 0.4627 | 0.38113 | 0 | 0 | 0 | 613.6456 | 908.1591 | 681.2706 | 0.31831 | 0.4627 | 0.38113 | 0 | 0 | 0 | 74 | 15 | 15 | 15 | 5 | 0.5 | 1015.9178 | 985.1975 | 985.1975 | 384.0681 | 256.2863 | 256.2863 | 0 | 0 | 0 | 1.2729 | 3.3711 | 0 | 0 | [7 empty] | Medium (2013) | Medium (2013) | Medium (2013) | None
M-038 | HVAC - EER Rated Package Rooftop AC (EER 11) | SCE | COM | Electric | COMHVAC - EER Rated Package Rooftop AC (EER 11) | Package EER Rated dxAC - Average EER = 11.41 | Package EER Rated dxAC - Average EER = 9.68 | Package EER Rated dxAC - Average EER = 10.51 | HVAC | SpaceCool | dxAC_equip | pkgEER |  | 1 | 0 | 1 | 0.8 |  | NA | 1 | Package EER AC | Cap-Tons | RFF | RESTAURANT - FAST-FOOD | Existing | CZ06 | Los Angeles Area (CZ06) |  |  |  | 1000 sf | 1.217 | 0.077428 | 1.2944 | Cap-Tons/1000 sf | 757.9732 | 1263.2887 | 806.2566 | 0.19937 | 0.33228 | 0.25007 | 0 | 0 | 0 | 757.9732 | 1263.2887 | 806.2566 | 0.19937 | 0.33228 | 0.25007 | 0 | 0 | 0 | 74 | 15 | 15 | 15 | 5 | 0.5 | 1015.9178 | 985.1975 | 985.1975 | 384.0681 | 256.2863 | 256.2863 | 0 | 0 | 0 | 1.2729 | 3.3711 | 0 | 0 | [7 empty] | Medium (2013) | Medium (2013) | Medium (2013) | None
M-038 | HVAC - EER Rated Package Rooftop AC (EER 11) | SCE | COM | Electric | COMHVAC - EER Rated Package Rooftop AC (EER 11) | Package EER Rated dxAC - Average EER = 11.41 | Package EER Rated dxAC - Average EER = 9.68 | Package EER Rated dxAC - Average EER = 10.51 | HVAC | SpaceCool | dxAC_equip | pkgEER |  | 1 | 0 | 1 | 0.8 |  | NA | 1 | Package EER AC | Cap-Tons | RSD | RESTAURANT - SIT-DOWN | Existing | CZ06 | Los Angeles Area (CZ06) |  |  |  | 1000 sf | 0.82007 | 0.052173 | 0.87224 | Cap-Tons/1000 sf | 1077.7097 | 1546.8763 | 1149.6097 | 0.41416 | 0.59866 | 0.48176 | 0 | 0 | 0 | 1077.7097 | 1546.8763 | 1149.6097 | 0.41416 | 0.59866 | 0.48176 | 0 | 0 | 0 | 74 | 15 | 15 | 15 | 5 | 0.5 | 1015.9178 | 985.1975 | 985.1975 | 384.0681 | 256.2863 | 256.2863 | 0 | 0 | 0 | 1.2729 | 3.3711 | 0 | 0 | [7 empty] | Medium (2013) | Medium (2013) | Medium (2013) | None
M-038 | HVAC - EER Rated Package Rooftop AC (EER 11) | SCE | COM | Electric | COMHVAC - EER Rated Package Rooftop AC (EER 11) | Package EER Rated dxAC - Average EER = 11.41 | Package EER Rated dxAC - Average EER = 9.68 | Package EER Rated dxAC - Average EER = 10.51 | HVAC | SpaceCool | dxAC_equip | pkgEER |  | 1 | 0 | 1 | 0.8 |  | NA | 1 | Package EER AC | Cap-Tons | RT3 | RETAIL - MULTISTORY LARGE | Existing | CZ06 | Los Angeles Area (CZ06) |  |  |  | 1000 sf | 0.37438 | 0.023818 | 0.39819 | Cap-Tons/1000 sf | 747.0434 | 1141.2132 | 847.3684 | 0.28566 | 0.42935 | 0.35899 | 0 | 0 | 0 | 747.0434 | 1141.2132 | 847.3684 | 0.28566 | 0.42935 | 0.35899 | 0 | 0 | 0 | 74 | 15 | 15 | 15 | 5 | 0.5 | 1015.9178 | 985.1975 | 985.1975 | 384.0681 | 256.2863 | 256.2863 | 0 | 0 | 0 | 1.2729 | 3.3711 | 0 | 0 | [7 empty] | Medium (2013) | Medium (2013) | Medium (2013) | None
M-038 | HVAC - EER Rated Package Rooftop AC (EER 11) | SCE | COM | Electric | COMHVAC - EER Rated Package Rooftop AC (EER 11) | Package EER Rated dxAC - Average EER = 11.41 | Package EER Rated dxAC - Average EER = 9.68 | Package EER Rated dxAC - Average EER = 10.51 | HVAC | SpaceCool | dxAC_equip | pkgEER |  | 1 | 0 | 1 | 0.8 |  | NA | 1 | Package EER AC | Cap-Tons | RTL | RETAIL - SINGLE-STORY LARGE | Existing | CZ06 | Los Angeles Area (CZ06) |  |  |  | 1000 sf | 0.43586 | 0.02773 | 0.46359 | Cap-Tons/1000 sf | 730.8373 | 1214.9161 | 795.7207 | 0.24692 | 0.4106 | 0.31029 | 0 | 0 | 0 | 730.8373 | 1214.9161 | 795.7207 | 0.24692 | 0.4106 | 0.31029 | 0 | 0 | 0 | 74 | 15 | 15 | 15 | 5 | 0.5 | 1015.9178 | 985.1975 | 985.1975 | 384.0681 | 256.2863 | 256.2863 | 0 | 0 | 0 | 1.2729 | 3.3711 | 0 | 0 | [7 empty] | Medium (2013) | Medium (2013) | Medium (2013) | None
M-038 | HVAC - EER Rated Package Rooftop AC (EER 11) | SCE | COM | Electric | COMHVAC - EER Rated Package Rooftop AC (EER 11) | Package EER Rated dxAC - Average EER = 11.41 | Package EER Rated dxAC - Average EER = 9.68 | Package EER Rated dxAC - Average EER = 10.51 | HVAC | SpaceCool | dxAC_equip | pkgEER |  | 1 | 0 | 1 | 0.8 |  | NA | 1 | Package EER AC | Cap-Tons | RTS | RETAIL - SMALL | Existing | CZ06 | Los Angeles Area (CZ06) |  |  |  | 1000 sf | 0.48254 | 0.030699 | 0.51324 | Cap-Tons/1000 sf | 713.5797 | 1177.6303 | 781.4297 | 0.2365 | 0.3906 | 0.3082 | 0 | 0 | 0 | 713.5797 | 1177.6303 | 781.4297 | 0.2365 | 0.3906 | 0.3082 | 0 | 0 | 0 | 74 | 15 | 15 | 15 | 5 | 0.5 | 1015.9178 | 985.1975 | 985.1975 | 384.0681 | 256.2863 | 256.2863 | 0 | 0 | 0 | 1.2729 | 3.3711 | 0 | 0 | [7 empty] | Medium (2013) | Medium (2013) | Medium (2013) | None
M-038 | HVAC - EER Rated Package Rooftop AC (EER 11) | SCE | COM | Electric | COMHVAC - EER Rated Package Rooftop AC (EER 11) | Package EER Rated dxAC - Average EER = 11.41 | Package EER Rated dxAC - Average EER = 9.68 | Package EER Rated dxAC - Average EER = 10.51 | HVAC | SpaceCool | dxAC_equip | pkgEER |  | 1 | 0 | 1 | 0.8 |  | NA | 1 | Package EER AC | Cap-Tons | SCN | STORAGE - CONDITIONED | Existing | CZ06 | Los Angeles Area (CZ06) |  |  |  | 1000 sf | 0.26396 | 0.016793 | 0.28075 | Cap-Tons/1000 sf | 479.155 | 798.5917 | 493.78 | 0.17261 | 0.28769 | 0.21235 | 0 | 0 | 0 | 479.155 | 798.5917 | 493.78 | 0.17261 | 0.28769 | 0.21235 | 0 | 0 | 0 | 74 | 15 | 15 | 15 | 5 | 0.5 | 1015.9178 | 985.1975 | 985.1975 | 384.0681 | 256.2863 | 256.2863 | 0 | 0 | 0 | 1.2729 | 3.3711 | 0 | 0 | [7 empty] | Medium (2013) | Medium (2013) | Medium (2013) | None
M-038 | HVAC - EER Rated Package Rooftop AC (EER 11) | SCE | COM | Electric | COMHVAC - EER Rated Package Rooftop AC (EER 11) | Package EER Rated dxAC - Average EER = 11.41 | Package EER Rated dxAC - Average EER = 9.68 | Package EER Rated dxAC - Average EER = 10.51 | HVAC | SpaceCool | dxAC_equip | pkgEER |  | 1 | 0 | 1 | 0.8 |  | NA | 1 | Package EER AC | Cap-Tons | ASM | ASSEMBLY | New | CZ06 | Los Angeles Area (CZ06) |  |  |  | 1000 sf | 0.99975 | 0.063604 | 1.0634 | Cap-Tons/1000 sf | 1006.3583 | 1067.0583 | 1067.0583 | 0.87728 | 0.92989 | 0.92989 | 0 | 0 | 0 | 1006.3583 | 1067.0583 | 1067.0583 | 0.87728 | 0.92989 | 0.92989 | 0 | 0 | 0 | 74 | 15 | 15 | 15 | 5 | 0.5 | 1015.9178 | 985.1975 | 985.1975 | 384.0681 | 256.2863 | 256.2863 | 0 | 0 | 0 | 1.2729 | 3.3711 | 0 | 0 | [7 empty] | Medium (2013) | Medium (2013) | Medium (2013) | None
M-038 | HVAC - EER Rated Package Rooftop AC (EER 11) | SCE | COM | Electric | COMHVAC - EER Rated Package Rooftop AC (EER 11) | Package EER Rated dxAC - Average EER = 11.41 | Package EER Rated dxAC - Average EER = 9.68 | Package EER Rated dxAC - Average EER = 10.51 | HVAC | SpaceCool | dxAC_equip | pkgEER |  | 1 | 0 | 1 | 0.8 |  | NA | 1 | Package EER AC | Cap-Tons | ECC | EDUCATION - COMMUNITY COLLEGE | New | CZ06 | Los Angeles Area (CZ06) |  |  |  | 1000 sf | 0.58241 | 0.037053 | 0.61947 | Cap-Tons/1000 sf | 752.0104 | 811.5479 | 811.5479 | 0.94373 | 1.009 | 1.009 | 0 | 0 | 0 | 752.0104 | 811.5479 | 811.5479 | 0.94373 | 1.009 | 1.009 | 0 | 0 | 0 | 74 | 15 | 15 | 15 | 5 | 0.5 | 1015.9178 | 985.1975 | 985.1975 | 384.0681 | 256.2863 | 256.2863 | 0 | 0 | 0 | 1.2729 | 3.3711 | 0 | 0 | [7 empty] | Medium (2013) | Medium (2013) | Medium (2013) | None
M-038 | HVAC - EER Rated Package Rooftop AC (EER 11) | SCE | COM | Electric | COMHVAC - EER Rated Package Rooftop AC (EER 11) | Package EER Rated dxAC - Average EER = 11.41 | Package EER Rated dxAC - Average EER = 9.68 | Package EER Rated dxAC - Average EER = 10.51 | HVAC | SpaceCool | dxAC_equip | pkgEER |  | 1 | 0 | 1 | 0.8 |  | NA | 1 | Package EER AC | Cap-Tons | EPR | EDUCATION - PRIMARY SCHOOL | New | CZ06 | Los Angeles Area (CZ06) |  |  |  | 1000 sf | 0.66119 | 0.042065 | 0.70326 | Cap-Tons/1000 sf | 622.0833 | 645.15 | 645.15 | 1.3678 | 1.4185 | 1.4185 | 0 | 0 | 0 | 622.0833 | 645.15 | 645.15 | 1.3678 | 1.4185 | 1.4185 | 0 | 0 | 0 | 74 | 15 | 15 | 15 | 5 | 0.5 | 1015.9178 | 985.1975 | 985.1975 | 384.0681 | 256.2863 | 256.2863 | 0 | 0 | 0 | 1.2729 | 3.3711 | 0 | 0 | [7 empty] | Medium (2013) | Medium (2013) | Medium (2013) | None
M-038 | HVAC - EER Rated Package Rooftop AC (EER 11) | SCE | COM | Electric | COMHVAC - EER Rated Package Rooftop AC (EER 11) | Package EER Rated dxAC - Average EER = 11.41 | Package EER Rated dxAC - Average EER = 9.68 | Package EER Rated dxAC - Average EER = 10.51 | HVAC | SpaceCool | dxAC_equip | pkgEER |  | 1 | 0 | 1 | 0.8 |  | NA | 1 | Package EER AC | Cap-Tons | ESE | EDUCATION - SECONDARY SCHOOL | New | CZ06 | Los Angeles Area (CZ06) |  |  |  | 1000 sf | 0.65175 | 0.041465 | 0.69322 | Cap-Tons/1000 sf | 675.3875 | 716.35 | 716.35 | 1.3842 | 1.4514 | 1.4514 | 0 | 0 | 0 | 675.3875 | 716.35 | 716.35 | 1.3842 | 1.4514 | 1.4514 | 0 | 0 | 0 | 74 | 15 | 15 | 15 | 5 | 0.5 | 1015.9178 | 985.1975 | 985.1975 | 384.0681 | 256.2863 | 256.2863 | 0 | 0 | 0 | 1.2729 | 3.3711 | 0 | 0 | [7 empty] | Medium (2013) | Medium (2013) | Medium (2013) | None
M-038 | HVAC - EER Rated Package Rooftop AC (EER 11) | SCE | COM | Electric | COMHVAC - EER Rated Package Rooftop AC (EER 11) | Package EER Rated dxAC - Average EER = 11.41 | Package EER Rated dxAC - Average EER = 9.68 | Package EER Rated dxAC - Average EER = 10.51 | HVAC | SpaceCool | dxAC_equip | pkgEER |  | 1 | 0 | 1 | 0.8 |  | NA | 1 | Package EER AC | Cap-Tons | EUN | EDUCATION - UNIVERSITY | New | CZ06 | Los Angeles Area (CZ06) |  |  |  | 1000 sf | 0.58307 | 0.037095 | 0.62017 | Cap-Tons/1000 sf | 724.7632 | 807.9632 | 807.9632 | 0.74762 | 0.82836 | 0.82836 | 0 | 0 | 0 | 724.7632 | 807.9632 | 807.9632 | 0.74762 | 0.82836 | 0.82836 | 0 | 0 | 0 | 74 | 15 | 15 | 15 | 5 | 0.5 | 1015.9178 | 985.1975 | 985.1975 | 384.0681 | 256.2863 | 256.2863 | 0 | 0 | 0 | 1.2729 | 3.3711 | 0 | 0 | [7 empty] | Medium (2013) | Medium (2013) | Medium (2013) | None
M-038 | HVAC - EER Rated Package Rooftop AC (EER 11) | SCE | COM | Electric | COMHVAC - EER Rated Package Rooftop AC (EER 11) | Package EER Rated dxAC - Average EER = 11.41 | Package EER Rated dxAC - Average EER = 9.68 | Package EER Rated dxAC - Average EER = 10.51 | HVAC | SpaceCool | dxAC_equip | pkgEER |  | 1 | 0 | 1 | 0.8 |  | NA | 1 | Package EER AC | Cap-Tons | GRO | GROCERY | New | CZ06 | Los Angeles Area (CZ06) |  |  |  | 1000 sf | 1.0366 | 0.065948 | 1.1025 | Cap-Tons/1000 sf | 824.5083 | 846.8417 | 846.8417 | 1.346 | 1.3819 | 1.3819 | 0 | 0 | 0 | 824.5083 | 846.8417 | 846.8417 | 1.346 | 1.3819 | 1.3819 | 0 | 0 | 0 | 74 | 15 | 15 | 15 | 5 | 0.5 | 1015.9178 | 985.1975 | 985.1975 | 384.0681 | 256.2863 | 256.2863 | 0 | 0 | 0 | 1.2729 | 3.3711 | 0 | 0 | [7 empty] | Medium (2013) | Medium (2013) | Medium (2013) | None
M-038 | HVAC - EER Rated Package Rooftop AC (EER 11) | SCE | COM | Electric | COMHVAC - EER Rated Package Rooftop AC (EER 11) | Package EER Rated dxAC - Average EER = 11.41 | Package EER Rated dxAC - Average EER = 9.68 | Package EER Rated dxAC - Average EER = 10.51 | HVAC | SpaceCool | dxAC_equip | pkgEER |  | 1 | 0 | 1 | 0.8 |  | NA | 1 | Package EER AC | Cap-Tons | HSP | HEALTH/MEDICAL - HOSPITAL | New | CZ06 | Los Angeles Area (CZ06) |  |  |  | 1000 sf | 0.82645 | 0.052579 | 0.87903 | Cap-Tons/1000 sf | 1071.625 | 1162.525 | 1162.525 | 0.82191 | 0.86775 | 0.86775 | 0 | 0 | 0 | 1071.625 | 1162.525 | 1162.525 | 0.82191 | 0.86775 | 0.86775 | 0 | 0 | 0 | 74 | 15 | 15 | 15 | 5 | 0.5 | 1015.9178 | 985.1975 | 985.1975 | 384.0681 | 256.2863 | 256.2863 | 0 | 0 | 0 | 1.2729 | 3.3711 | 0 | 0 | [7 empty] | Medium (2013) | Medium (2013) | Medium (2013) | None
M-038 | HVAC - EER Rated Package Rooftop AC (EER 11) | SCE | COM | Electric | COMHVAC - EER Rated Package Rooftop AC (EER 11) | Package EER Rated dxAC - Average EER = 11.41 | Package EER Rated dxAC - Average EER = 9.68 | Package EER Rated dxAC - Average EER = 10.51 | HVAC | SpaceCool | dxAC_equip | pkgEER |  | 1 | 0 | 1 | 0.8 |  | NA | 1 | Package EER AC | Cap-Tons | HTL | LODGING - HOTEL | New | CZ06 | Los Angeles Area (CZ06) |  |  |  | 1000 sf | 0.46409 | 0.029526 | 0.49361 | Cap-Tons/1000 sf | 1261.3222 | 1364.6847 | 1364.6847 | 0.9838 | 1.0519 | 1.0519 | 0 | 0 | 0 | 1261.3222 | 1364.6847 | 1364.6847 | 0.9838 | 1.0519 | 1.0519 | 0 | 0 | 0 | 74 | 15 | 15 | 15 | 5 | 0.5 | 1015.9178 | 985.1975 | 985.1975 | 384.0681 | 256.2863 | 256.2863 | 0 | 0 | 0 | 1.2729 | 3.3711 | 0 | 0 | [7 empty] | Medium (2013) | Medium (2013) | Medium (2013) | None
M-038 | HVAC - EER Rated Package Rooftop AC (EER 11) | SCE | COM | Electric | COMHVAC - EER Rated Package Rooftop AC (EER 11) | Package EER Rated dxAC - Average EER = 11.41 | Package EER Rated dxAC - Average EER = 9.68 | Package EER Rated dxAC - Average EER = 10.51 | HVAC | SpaceCool | dxAC_equip | pkgEER |  | 1 | 0 | 1 | 0.8 |  | NA | 1 | Package EER AC | Cap-Tons | MTL | LODGING - MOTEL | New | CZ06 | Los Angeles Area (CZ06) |  |  |  | 1000 sf | 0.46409 | 0.029526 | 0.49361 | Cap-Tons/1000 sf | 1259.6053 | 1362.9678 | 1362.9678 | 0.98235 | 1.0505 | 1.0505 | 0 | 0 | 0 | 1259.6053 | 1362.9678 | 1362.9678 | 0.98235 | 1.0505 | 1.0505 | 0 | 0 | 0 | 74 | 15 | 15 | 15 | 5 | 0.5 | 1015.9178 | 985.1975 | 985.1975 | 384.0681 | 256.2863 | 256.2863 | 0 | 0 | 0 | 1.2729 | 3.3711 | 0 | 0 | [7 empty] | Medium (2013) | Medium (2013) | Medium (2013) | None
M-038 | HVAC - EER Rated Package Rooftop AC (EER 11) | SCE | COM | Electric | COMHVAC - EER Rated Package Rooftop AC (EER 11) | Package EER Rated dxAC - Average EER = 11.41 | Package EER Rated dxAC - Average EER = 9.68 | Package EER Rated dxAC - Average EER = 10.51 | HVAC | SpaceCool | dxAC_equip | pkgEER |  | 1 | 0 | 1 | 0.8 |  | NA | 1 | Package EER AC | Cap-Tons | NRS | HEALTH/MEDICAL - NURSING HOME | New | CZ06 | Los Angeles Area (CZ06) |  |  |  | 1000 sf | 0.82645 | 0.052579 | 0.87903 | Cap-Tons/1000 sf | 956.0742 | 1015.9742 | 1015.9742 | 1.1355 | 1.1708 | 1.1708 | 0 | 0 | 0 | 956.0742 | 1015.9742 | 1015.9742 | 1.1355 | 1.1708 | 1.1708 | 0 | 0 | 0 | 74 | 15 | 15 | 15 | 5 | 0.5 | 1015.9178 | 985.1975 | 985.1975 | 384.0681 | 256.2863 | 256.2863 | 0 | 0 | 0 | 1.2729 | 3.3711 | 0 | 0 | [7 empty] | Medium (2013) | Medium (2013) | Medium (2013) | None
M-038 | HVAC - EER Rated Package Rooftop AC (EER 11) | SCE | COM | Electric | COMHVAC - EER Rated Package Rooftop AC (EER 11) | Package EER Rated dxAC - Average EER = 11.41 | Package EER Rated dxAC - Average EER = 9.68 | Package EER Rated dxAC - Average EER = 10.51 | HVAC | SpaceCool | dxAC_equip | pkgEER |  | 1 | 0 | 1 | 0.8 |  | NA | 1 | Package EER AC | Cap-Tons | OFL | OFFICE - LARGE | New | CZ06 | Los Angeles Area (CZ06) |  |  |  | 1000 sf | 0.61522 | 0.03914 | 0.65436 | Cap-Tons/1000 sf | 1292.5033 | 1380.0908 | 1380.0908 | 1.1394 | 1.2154 | 1.2154 | 0 | 0 | 0 | 1292.5033 | 1380.0908 | 1380.0908 | 1.1394 | 1.2154 | 1.2154 | 0 | 0 | 0 | 74 | 15 | 15 | 15 | 5 | 0.5 | 1015.9178 | 985.1975 | 985.1975 | 384.0681 | 256.2863 | 256.2863 | 0 | 0 | 0 | 1.2729 | 3.3711 | 0 | 0 | [7 empty] | Medium (2013) | Medium (2013) | Medium (2013) | None
M-038 | HVAC - EER Rated Package Rooftop AC (EER 11) | SCE | COM | Electric | COMHVAC - EER Rated Package Rooftop AC (EER 11) | Package EER Rated dxAC - Average EER = 11.41 | Package EER Rated dxAC - Average EER = 9.68 | Package EER Rated dxAC - Average EER = 10.51 | HVAC | SpaceCool | dxAC_equip | pkgEER |  | 1 | 0 | 1 | 0.8 |  | NA | 1 | Package EER AC | Cap-Tons | OFS | OFFICE - SMALL | New | CZ06 | Los Angeles Area (CZ06) |  |  |  | 1000 sf | 0.69798 | 0.044406 | 0.74239 | Cap-Tons/1000 sf | 834.6716 | 908.1591 | 908.1591 | 0.89802 | 0.97538 | 0.97538 | 0 | 0 | 0 | 834.6716 | 908.1591 | 908.1591 | 0.89802 | 0.97538 | 0.97538 | 0 | 0 | 0 | 74 | 15 | 15 | 15 | 5 | 0.5 | 1015.9178 | 985.1975 | 985.1975 | 384.0681 | 256.2863 | 256.2863 | 0 | 0 | 0 | 1.2729 | 3.3711 | 0 | 0 | [7 empty] | Medium (2013) | Medium (2013) | Medium (2013) | None
M-038 | HVAC - EER Rated Package Rooftop AC (EER 11) | SCE | COM | Electric | COMHVAC - EER Rated Package Rooftop AC (EER 11) | Package EER Rated dxAC - Average EER = 11.41 | Package EER Rated dxAC - Average EER = 9.68 | Package EER Rated dxAC - Average EER = 10.51 | HVAC | SpaceCool | dxAC_equip | pkgEER |  | 1 | 0 | 1 | 0.8 |  | NA | 1 | Package EER AC | Cap-Tons | RFF | RESTAURANT - FAST-FOOD | New | CZ06 | Los Angeles Area (CZ06) |  |  |  | 1000 sf | 1.217 | 0.077428 | 1.2944 | Cap-Tons/1000 sf | 1216.722 | 1263.2887 | 1263.2887 | 1.3345 | 1.3856 | 1.3856 | 0 | 0 | 0 | 1216.722 | 1263.2887 | 1263.2887 | 1.3345 | 1.3856 | 1.3856 | 0 | 0 | 0 | 74 | 15 | 15 | 15 | 5 | 0.5 | 1015.9178 | 985.1975 | 985.1975 | 384.0681 | 256.2863 | 256.2863 | 0 | 0 | 0 | 1.2729 | 3.3711 | 0 | 0 | [7 empty] | Medium (2013) | Medium (2013) | Medium (2013) | None
M-038 | HVAC - EER Rated Package Rooftop AC (EER 11) | SCE | COM | Electric | COMHVAC - EER Rated Package Rooftop AC (EER 11) | Package EER Rated dxAC - Average EER = 11.41 | Package EER Rated dxAC - Average EER = 9.68 | Package EER Rated dxAC - Average EER = 10.51 | HVAC | SpaceCool | dxAC_equip | pkgEER |  | 1 | 0 | 1 | 0.8 |  | NA | 1 | Package EER AC | Cap-Tons | RSD | RESTAURANT - SIT-DOWN | New | CZ06 | Los Angeles Area (CZ06) |  |  |  | 1000 sf | 0.82007 | 0.052173 | 0.87224 | Cap-Tons/1000 sf | 1477.9763 | 1546.8763 | 1546.8763 | 1.3465 | 1.4098 | 1.4098 | 0 | 0 | 0 | 1477.9763 | 1546.8763 | 1546.8763 | 1.3465 | 1.4098 | 1.4098 | 0 | 0 | 0 | 74 | 15 | 15 | 15 | 5 | 0.5 | 1015.9178 | 985.1975 | 985.1975 | 384.0681 | 256.2863 | 256.2863 | 0 | 0 | 0 | 1.2729 | 3.3711 | 0 | 0 | [7 empty] | Medium (2013) | Medium (2013) | Medium (2013) | None
M-038 | HVAC - EER Rated Package Rooftop AC (EER 11) | SCE | COM | Electric | COMHVAC - EER Rated Package Rooftop AC (EER 11) | Package EER Rated dxAC - Average EER = 11.41 | Package EER Rated dxAC - Average EER = 9.68 | Package EER Rated dxAC - Average EER = 10.51 | HVAC | SpaceCool | dxAC_equip | pkgEER |  | 1 | 0 | 1 | 0.8 |  | NA | 1 | Package EER AC | Cap-Tons | RT3 | RETAIL - MULTISTORY LARGE | New | CZ06 | Los Angeles Area (CZ06) |  |  |  | 1000 sf | 0.37438 | 0.023818 | 0.39819 | Cap-Tons/1000 sf | 1049.8132 | 1141.2132 | 1141.2132 | 0.90379 | 0.97675 | 0.97675 | 0 | 0 | 0 | 1049.8132 | 1141.2132 | 1141.2132 | 0.90379 | 0.97675 | 0.97675 | 0 | 0 | 0 | 74 | 15 | 15 | 15 | 5 | 0.5 | 1015.9178 | 985.1975 | 985.1975 | 384.0681 | 256.2863 | 256.2863 | 0 | 0 | 0 | 1.2729 | 3.3711 | 0 | 0 | [7 empty] | Medium (2013) | Medium (2013) | Medium (2013) | None
M-038 | HVAC - EER Rated Package Rooftop AC (EER 11) | SCE | COM | Electric | COMHVAC - EER Rated Package Rooftop AC (EER 11) | Package EER Rated dxAC - Average EER = 11.41 | Package EER Rated dxAC - Average EER = 9.68 | Package EER Rated dxAC - Average EER = 10.51 | HVAC | SpaceCool | dxAC_equip | pkgEER |  | 1 | 0 | 1 | 0.8 |  | NA | 1 | Package EER AC | Cap-Tons | RTL | RETAIL - SINGLE-STORY LARGE | New | CZ06 | Los Angeles Area (CZ06) |  |  |  | 1000 sf | 0.43586 | 0.02773 | 0.46359 | Cap-Tons/1000 sf | 1156.8161 | 1214.9161 | 1214.9161 | 1.1966 | 1.2577 | 1.2577 | 0 | 0 | 0 | 1156.8161 | 1214.9161 | 1214.9161 | 1.1966 | 1.2577 | 1.2577 | 0 | 0 | 0 | 74 | 15 | 15 | 15 | 5 | 0.5 | 1015.9178 | 985.1975 | 985.1975 | 384.0681 | 256.2863 | 256.2863 | 0 | 0 | 0 | 1.2729 | 3.3711 | 0 | 0 | [7 empty] | Medium (2013) | Medium (2013) | Medium (2013) | None
M-038 | HVAC - EER Rated Package Rooftop AC (EER 11) | SCE | COM | Electric | COMHVAC - EER Rated Package Rooftop AC (EER 11) | Package EER Rated dxAC - Average EER = 11.41 | Package EER Rated dxAC - Average EER = 9.68 | Package EER Rated dxAC - Average EER = 10.51 | HVAC | SpaceCool | dxAC_equip | pkgEER |  | 1 | 0 | 1 | 0.8 |  | NA | 1 | Package EER AC | Cap-Tons | RTS | RETAIL - SMALL | New | CZ06 | Los Angeles Area (CZ06) |  |  |  | 1000 sf | 0.48254 | 0.030699 | 0.51324 | Cap-Tons/1000 sf | 1114.2137 | 1177.6303 | 1177.6303 | 1.2631 | 1.3372 | 1.3372 | 0 | 0 | 0 | 1114.2137 | 1177.6303 | 1177.6303 | 1.2631 | 1.3372 | 1.3372 | 0 | 0 | 0 | 74 | 15 | 15 | 15 | 5 | 0.5 | 1015.9178 | 985.1975 | 985.1975 | 384.0681 | 256.2863 | 256.2863 | 0 | 0 | 0 | 1.2729 | 3.3711 | 0 | 0 | [7 empty] | Medium (2013) | Medium (2013) | Medium (2013) | None
M-038 | HVAC - EER Rated Package Rooftop AC (EER 11) | SCE | COM | Electric | COMHVAC - EER Rated Package Rooftop AC (EER 11) | Package EER Rated dxAC - Average EER = 11.41 | Package EER Rated dxAC - Average EER = 9.68 | Package EER Rated dxAC - Average EER = 10.51 | HVAC | SpaceCool | dxAC_equip | pkgEER |  | 1 | 0 | 1 | 0.8 |  | NA | 1 | Package EER AC | Cap-Tons | SCN | STORAGE - CONDITIONED | New | CZ06 | Los Angeles Area (CZ06) |  |  |  | 1000 sf | 0.26396 | 0.016793 | 0.28075 | Cap-Tons/1000 sf | 788.625 | 798.5917 | 798.5917 | 2.729 | 2.7629 | 2.7629 | 0 | 0 | 0 | 788.625 | 798.5917 | 798.5917 | 2.729 | 2.7629 | 2.7629 | 0 | 0 | 0 | 74 | 15 | 15 | 15 | 5 | 0.5 | 1015.9178 | 985.1975 | 985.1975 | 384.0681 | 256.2863 | 256.2863 | 0 | 0 | 0 | 1.2729 | 3.3711 | 0 | 0 | [7 empty] | Medium (2013) | Medium (2013) | Medium (2013) | None
M-038 | HVAC - EER Rated Package Rooftop AC (EER 11) | SCE | COM | Electric | COMHVAC - EER Rated Package Rooftop AC (EER 11) | Package EER Rated dxAC - Average EER = 11.41 | Package EER Rated dxAC - Average EER = 9.68 | Package EER Rated dxAC - Average EER = 10.51 | HVAC | SpaceCool | dxAC_equip | pkgEER |  | 1 | 0 | 1 | 0.8 |  | NA | 1 | Package EER AC | Cap-Tons | ASM | ASSEMBLY | Existing | CZ08 | El Toro Area (CZ08) |  |  |  | 1000 sf | 0.99975 | 0.063604 | 1.0634 | Cap-Tons/1000 sf | 640.235 | 1067.0583 | 731.335 | 0.23431 | 0.39051 | 0.30627 | 0 | 0 | 0 | 640.235 | 1067.0583 | 731.335 | 0.23431 | 0.39051 | 0.30627 | 0 | 0 | 0 | 74 | 15 | 15 | 15 | 5 | 0.5 | 1015.9178 | 985.1975 | 985.1975 | 384.0681 | 256.2863 | 256.2863 | 0 | 0 | 0 | 1.2729 | 3.3711 | 0 | 0 | [7 empty] | Medium (2013) | Medium (2013) | Medium (2013) | None
M-038 | HVAC - EER Rated Package Rooftop AC (EER 11) | SCE | COM | Electric | COMHVAC - EER Rated Package Rooftop AC (EER 11) | Package EER Rated dxAC - Average EER = 11.41 | Package EER Rated dxAC - Average EER = 9.68 | Package EER Rated dxAC - Average EER = 10.51 | HVAC | SpaceCool | dxAC_equip | pkgEER |  | 1 | 0 | 1 | 0.8 |  | NA | 1 | Package EER AC | Cap-Tons | ECC | EDUCATION - COMMUNITY COLLEGE | Existing | CZ08 | El Toro Area (CZ08) |  |  |  | 1000 sf | 0.58241 | 0.037053 | 0.61947 | Cap-Tons/1000 sf | 519.0381 | 811.5479 | 606.1381 | 0.25194 | 0.38261 | 0.33766 | 0 | 0 | 0 | 519.0381 | 811.5479 | 606.1381 | 0.25194 | 0.38261 | 0.33766 | 0 | 0 | 0 | 74 | 15 | 15 | 15 | 5 | 0.5 | 1015.9178 | 985.1975 | 985.1975 | 384.0681 | 256.2863 | 256.2863 | 0 | 0 | 0 | 1.2729 | 3.3711 | 0 | 0 | [7 empty] | Medium (2013) | Medium (2013) | Medium (2013) | None
M-038 | HVAC - EER Rated Package Rooftop AC (EER 11) | SCE | COM | Electric | COMHVAC - EER Rated Package Rooftop AC (EER 11) | Package EER Rated dxAC - Average EER = 11.41 | Package EER Rated dxAC - Average EER = 9.68 | Package EER Rated dxAC - Average EER = 10.51 | HVAC | SpaceCool | dxAC_equip | pkgEER |  | 1 | 0 | 1 | 0.8 |  | NA | 1 | Package EER AC | Cap-Tons | EPR | EDUCATION - PRIMARY SCHOOL | Existing | CZ08 | El Toro Area (CZ08) |  |  |  | 1000 sf | 0.66119 | 0.042065 | 0.70326 | Cap-Tons/1000 sf | 387.09 | 645.15 | 419.3567 | 0.24372 | 0.4062 | 0.30307 | 0 | 0 | 0 | 387.09 | 645.15 | 419.3567 | 0.24372 | 0.4062 | 0.30307 | 0 | 0 | 0 | 74 | 15 | 15 | 15 | 5 | 0.5 | 1015.9178 | 985.1975 | 985.1975 | 384.0681 | 256.2863 | 256.2863 | 0 | 0 | 0 | 1.2729 | 3.3711 | 0 | 0 | [7 empty] | Medium (2013) | Medium (2013) | Medium (2013) | None
M-038 | HVAC - EER Rated Package Rooftop AC (EER 11) | SCE | COM | Electric | COMHVAC - EER Rated Package Rooftop AC (EER 11) | Package EER Rated dxAC - Average EER = 11.41 | Package EER Rated dxAC - Average EER = 9.68 | Package EER Rated dxAC - Average EER = 10.51 | HVAC | SpaceCool | dxAC_equip | pkgEER |  | 1 | 0 | 1 | 0.8 |  | NA | 1 | Package EER AC | Cap-Tons | ESE | EDUCATION - SECONDARY SCHOOL | Existing | CZ08 | El Toro Area (CZ08) |  |  |  | 1000 sf | 0.65175 | 0.041465 | 0.69322 | Cap-Tons/1000 sf | 467.1475 | 716.35 | 518.9225 | 0.31054 | 0.46656 | 0.38265 | 0 | 0 | 0 | 467.1475 | 716.35 | 518.9225 | 0.31054 | 0.46656 | 0.38265 | 0 | 0 | 0 | 74 | 15 | 15 | 15 | 5 | 0.5 | 1015.9178 | 985.1975 | 985.1975 | 384.0681 | 256.2863 | 256.2863 | 0 | 0 | 0 | 1.2729 | 3.3711 | 0 | 0 | [7 empty] | Medium (2013) | Medium (2013) | Medium (2013) | None
M-038 | HVAC - EER Rated Package Rooftop AC (EER 11) | SCE | COM | Electric | COMHVAC - EER Rated Package Rooftop AC (EER 11) | Package EER Rated dxAC - Average EER = 11.41 | Package EER Rated dxAC - Average EER = 9.68 | Package EER Rated dxAC - Average EER = 10.51 | HVAC | SpaceCool | dxAC_equip | pkgEER |  | 1 | 0 | 1 | 0.8 |  | NA | 1 | Package EER AC | Cap-Tons | EUN | EDUCATION - UNIVERSITY | Existing | CZ08 | El Toro Area (CZ08) |  |  |  | 1000 sf | 0.58307 | 0.037095 | 0.62017 | Cap-Tons/1000 sf | 510.1217 | 807.9632 | 597.8467 | 0.20822 | 0.32148 | 0.28965 | 0 | 0 | 0 | 510.1217 | 807.9632 | 597.8467 | 0.20822 | 0.32148 | 0.28965 | 0 | 0 | 0 | 74 | 15 | 15 | 15 | 5 | 0.5 | 1015.9178 | 985.1975 | 985.1975 | 384.0681 | 256.2863 | 256.2863 | 0 | 0 | 0 | 1.2729 | 3.3711 | 0 | 0 | [7 empty] | Medium (2013) | Medium (2013) | Medium (2013) | None
M-038 | HVAC - EER Rated Package Rooftop AC (EER 11) | SCE | COM | Electric | COMHVAC - EER Rated Package Rooftop AC (EER 11) | Package EER Rated dxAC - Average EER = 11.41 | Package EER Rated dxAC - Average EER = 9.68 | Package EER Rated dxAC - Average EER = 10.51 | HVAC | SpaceCool | dxAC_equip | pkgEER |  | 1 | 0 | 1 | 0.8 |  | NA | 1 | Package EER AC | Cap-Tons | GRO | GROCERY | Existing | CZ08 | El Toro Area (CZ08) |  |  |  | 1000 sf | 1.0366 | 0.065948 | 1.1025 | Cap-Tons/1000 sf | 508.105 | 846.8417 | 534.0217 | 0.22157 | 0.36928 | 0.25767 | 0 | 0 | 0 | 508.105 | 846.8417 | 534.0217 | 0.22157 | 0.36928 | 0.25767 | 0 | 0 | 0 | 74 | 15 | 15 | 15 | 5 | 0.5 | 1015.9178 | 985.1975 | 985.1975 | 384.0681 | 256.2863 | 256.2863 | 0 | 0 | 0 | 1.2729 | 3.3711 | 0 | 0 | [7 empty] | Medium (2013) | Medium (2013) | Medium (2013) | None
M-038 | HVAC - EER Rated Package Rooftop AC (EER 11) | SCE | COM | Electric | COMHVAC - EER Rated Package Rooftop AC (EER 11) | Package EER Rated dxAC - Average EER = 11.41 | Package EER Rated dxAC - Average EER = 9.68 | Package EER Rated dxAC - Average EER = 10.51 | HVAC | SpaceCool | dxAC_equip | pkgEER |  | 1 | 0 | 1 | 0.8 |  | NA | 1 | Package EER AC | Cap-Tons | HSP | HEALTH/MEDICAL - HOSPITAL | Existing | CZ08 | El Toro Area (CZ08) |  |  |  | 1000 sf | 0.82645 | 0.052579 | 0.87903 | Cap-Tons/1000 sf | 715.39 | 1162.525 | 833.3775 | 0.16102 | 0.25891 | 0.22209 | 0 | 0 | 0 | 715.39 | 1162.525 | 833.3775 | 0.16102 | 0.25891 | 0.22209 | 0 | 0 | 0 | 74 | 15 | 15 | 15 | 5 | 0.5 | 1015.9178 | 985.1975 | 985.1975 | 384.0681 | 256.2863 | 256.2863 | 0 | 0 | 0 | 1.2729 | 3.3711 | 0 | 0 | [7 empty] | Medium (2013) | Medium (2013) | Medium (2013) | None
M-038 | HVAC - EER Rated Package Rooftop AC (EER 11) | SCE | COM | Electric | COMHVAC - EER Rated Package Rooftop AC (EER 11) | Package EER Rated dxAC - Average EER = 11.41 | Package EER Rated dxAC - Average EER = 9.68 | Package EER Rated dxAC - Average EER = 10.51 | HVAC | SpaceCool | dxAC_equip | pkgEER |  | 1 | 0 | 1 | 0.8 |  | NA | 1 | Package EER AC | Cap-Tons | HTL | LODGING - HOTEL | Existing | CZ08 | El Toro Area (CZ08) |  |  |  | 1000 sf | 0.46409 | 0.029526 | 0.49361 | Cap-Tons/1000 sf | 876.6858 | 1364.6847 | 998.3108 | 0.23312 | 0.35096 | 0.30787 | 0 | 0 | 0 | 876.6858 | 1364.6847 | 998.3108 | 0.23312 | 0.35096 | 0.30787 | 0 | 0 | 0 | 74 | 15 | 15 | 15 | 5 | 0.5 | 1015.9178 | 985.1975 | 985.1975 | 384.0681 | 256.2863 | 256.2863 | 0 | 0 | 0 | 1.2729 | 3.3711 | 0 | 0 | [7 empty] | Medium (2013) | Medium (2013) | Medium (2013) | None
M-038 | HVAC - EER Rated Package Rooftop AC (EER 11) | SCE | COM | Electric | COMHVAC - EER Rated Package Rooftop AC (EER 11) | Package EER Rated dxAC - Average EER = 11.41 | Package EER Rated dxAC - Average EER = 9.68 | Package EER Rated dxAC - Average EER = 10.51 | HVAC | SpaceCool | dxAC_equip | pkgEER |  | 1 | 0 | 1 | 0.8 |  | NA | 1 | Package EER AC | Cap-Tons | MTL | LODGING - MOTEL | Existing | CZ08 | El Toro Area (CZ08) |  |  |  | 1000 sf | 0.46409 | 0.029526 | 0.49361 | Cap-Tons/1000 sf | 875.6557 | 1362.9678 | 997.2807 | 0.23292 | 0.35063 | 0.30767 | 0 | 0 | 0 | 875.6557 | 1362.9678 | 997.2807 | 0.23292 | 0.35063 | 0.30767 | 0 | 0 | 0 | 74 | 15 | 15 | 15 | 5 | 0.5 | 1015.9178 | 985.1975 | 985.1975 | 384.0681 | 256.2863 | 256.2863 | 0 | 0 | 0 | 1.2729 | 3.3711 | 0 | 0 | [7 empty] | Medium (2013) | Medium (2013) | Medium (2013) | None
M-038 | HVAC - EER Rated Package Rooftop AC (EER 11) | SCE | COM | Electric | COMHVAC - EER Rated Package Rooftop AC (EER 11) | Package EER Rated dxAC - Average EER = 11.41 | Package EER Rated dxAC - Average EER = 9.68 | Package EER Rated dxAC - Average EER = 10.51 | HVAC | SpaceCool | dxAC_equip | pkgEER |  | 1 | 0 | 1 | 0.8 |  | NA | 1 | Package EER AC | Cap-Tons | NRS | HEALTH/MEDICAL - NURSING HOME | Existing | CZ08 | El Toro Area (CZ08) |  |  |  | 1000 sf | 0.82645 | 0.052579 | 0.87903 | Cap-Tons/1000 sf | 623.5533 | 1015.9742 | 716.6658 | 0.14046 | 0.22658 | 0.19502 | 0 | 0 | 0 | 623.5533 | 1015.9742 | 716.6658 | 0.14046 | 0.22658 | 0.19502 | 0 | 0 | 0 | 74 | 15 | 15 | 15 | 5 | 0.5 | 1015.9178 | 985.1975 | 985.1975 | 384.0681 | 256.2863 | 256.2863 | 0 | 0 | 0 | 1.2729 | 3.3711 | 0 | 0 | [7 empty] | Medium (2013) | Medium (2013) | Medium (2013) | None
M-038 | HVAC - EER Rated Package Rooftop AC (EER 11) | SCE | COM | Electric | COMHVAC - EER Rated Package Rooftop AC (EER 11) | Package EER Rated dxAC - Average EER = 11.41 | Package EER Rated dxAC - Average EER = 9.68 | Package EER Rated dxAC - Average EER = 10.51 | HVAC | SpaceCool | dxAC_equip | pkgEER |  | 1 | 0 | 1 | 0.8 |  | NA | 1 | Package EER AC | Cap-Tons | OFL | OFFICE - LARGE | Existing | CZ08 | El Toro Area (CZ08) |  |  |  | 1000 sf | 0.61522 | 0.03914 | 0.65436 | Cap-Tons/1000 sf | 990.6594 | 1380.0908 | 1074.7969 | 0.48136 | 0.65731 | 0.55091 | 0 | 0 | 0 | 990.6594 | 1380.0908 | 1074.7969 | 0.48136 | 0.65731 | 0.55091 | 0 | 0 | 0 | 74 | 15 | 15 | 15 | 5 | 0.5 | 1015.9178 | 985.1975 | 985.1975 | 384.0681 | 256.2863 | 256.2863 | 0 | 0 | 0 | 1.2729 | 3.3711 | 0 | 0 | [7 empty] | Medium (2013) | Medium (2013) | Medium (2013) | None
M-038 | HVAC - EER Rated Package Rooftop AC (EER 11) | SCE | COM | Electric | COMHVAC - EER Rated Package Rooftop AC (EER 11) | Package EER Rated dxAC - Average EER = 11.41 | Package EER Rated dxAC - Average EER = 9.68 | Package EER Rated dxAC - Average EER = 10.51 | HVAC | SpaceCool | dxAC_equip | pkgEER |  | 1 | 0 | 1 | 0.8 |  | NA | 1 | Package EER AC | Cap-Tons | OFS | OFFICE - SMALL | Existing | CZ08 | El Toro Area (CZ08) |  |  |  | 1000 sf | 0.69798 | 0.044406 | 0.74239 | Cap-Tons/1000 sf | 602.6398 | 908.1591 | 677.4898 | 0.31971 | 0.47223 | 0.3913 | 0 | 0 | 0 | 602.6398 | 908.1591 | 677.4898 | 0.31971 | 0.47223 | 0.3913 | 0 | 0 | 0 | 74 | 15 | 15 | 15 | 5 | 0.5 | 1015.9178 | 985.1975 | 985.1975 | 384.0681 | 256.2863 | 256.2863 | 0 | 0 | 0 | 1.2729 | 3.3711 | 0 | 0 | [7 empty] | Medium (2013) | Medium (2013) | Medium (2013) | None
M-038 | HVAC - EER Rated Package Rooftop AC (EER 11) | SCE | COM | Electric | COMHVAC - EER Rated Package Rooftop AC (EER 11) | Package EER Rated dxAC - Average EER = 11.41 | Package EER Rated dxAC - Average EER = 9.68 | Package EER Rated dxAC - Average EER = 10.51 | HVAC | SpaceCool | dxAC_equip | pkgEER |  | 1 | 0 | 1 | 0.8 |  | NA | 1 | Package EER AC | Cap-Tons | RFF | RESTAURANT - FAST-FOOD | Existing | CZ08 | El Toro Area (CZ08) |  |  |  | 1000 sf | 1.217 | 0.077428 | 1.2944 | Cap-Tons/1000 sf | 757.9732 | 1263.2887 | 833.4399 | 0.20583 | 0.34305 | 0.27445 | 0 | 0 | 0 | 757.9732 | 1263.2887 | 833.4399 | 0.20583 | 0.34305 | 0.27445 | 0 | 0 | 0 | 74 | 15 | 15 | 15 | 5 | 0.5 | 1015.9178 | 985.1975 | 985.1975 | 384.0681 | 256.2863 | 256.2863 | 0 | 0 | 0 | 1.2729 | 3.3711 | 0 | 0 | [7 empty] | Medium (2013) | Medium (2013) | Medium (2013) | None
M-038 | HVAC - EER Rated Package Rooftop AC (EER 11) | SCE | COM | Electric | COMHVAC - EER Rated Package Rooftop AC (EER 11) | Package EER Rated dxAC - Average EER = 11.41 | Package EER Rated dxAC - Average EER = 9.68 | Package EER Rated dxAC - Average EER = 10.51 | HVAC | SpaceCool | dxAC_equip | pkgEER |  | 1 | 0 | 1 | 0.8 |  | NA | 1 | Package EER AC | Cap-Tons | RSD | RESTAURANT - SIT-DOWN | Existing | CZ08 | El Toro Area (CZ08) |  |  |  | 1000 sf | 0.82007 | 0.052173 | 0.87224 | Cap-Tons/1000 sf | 1029.97 | 1546.8763 | 1118.37 | 0.36006 | 0.54386 | 0.4358 | 0 | 0 | 0 | 1029.97 | 1546.8763 | 1118.37 | 0.36006 | 0.54386 | 0.4358 | 0 | 0 | 0 | 74 | 15 | 15 | 15 | 5 | 0.5 | 1015.9178 | 985.1975 | 985.1975 | 384.0681 | 256.2863 | 256.2863 | 0 | 0 | 0 | 1.2729 | 3.3711 | 0 | 0 | [7 empty] | Medium (2013) | Medium (2013) | Medium (2013) | None
M-038 | HVAC - EER Rated Package Rooftop AC (EER 11) | SCE | COM | Electric | COMHVAC - EER Rated Package Rooftop AC (EER 11) | Package EER Rated dxAC - Average EER = 11.41 | Package EER Rated dxAC - Average EER = 9.68 | Package EER Rated dxAC - Average EER = 10.51 | HVAC | SpaceCool | dxAC_equip | pkgEER |  | 1 | 0 | 1 | 0.8 |  | NA | 1 | Package EER AC | Cap-Tons | RT3 | RETAIL - MULTISTORY LARGE | Existing | CZ08 | El Toro Area (CZ08) |  |  |  | 1000 sf | 0.37438 | 0.023818 | 0.39819 | Cap-Tons/1000 sf | 732.1684 | 1141.2132 | 863.1059 | 0.27304 | 0.41752 | 0.36146 | 0 | 0 | 0 | 732.1684 | 1141.2132 | 863.1059 | 0.27304 | 0.41752 | 0.36146 | 0 | 0 | 0 | 74 | 15 | 15 | 15 | 5 | 0.5 | 1015.9178 | 985.1975 | 985.1975 | 384.0681 | 256.2863 | 256.2863 | 0 | 0 | 0 | 1.2729 | 3.3711 | 0 | 0 | [7 empty] | Medium (2013) | Medium (2013) | Medium (2013) | None
M-038 | HVAC - EER Rated Package Rooftop AC (EER 11) | SCE | COM | Electric | COMHVAC - EER Rated Package Rooftop AC (EER 11) | Package EER Rated dxAC - Average EER = 11.41 | Package EER Rated dxAC - Average EER = 9.68 | Package EER Rated dxAC - Average EER = 10.51 | HVAC | SpaceCool | dxAC_equip | pkgEER |  | 1 | 0 | 1 | 0.8 |  | NA | 1 | Package EER AC | Cap-Tons | RTL | RETAIL - SINGLE-STORY LARGE | Existing | CZ08 | El Toro Area (CZ08) |  |  |  | 1000 sf | 0.43586 | 0.02773 | 0.46359 | Cap-Tons/1000 sf | 728.9497 | 1214.9161 | 812.1664 | 0.23471 | 0.39119 | 0.30779 | 0 | 0 | 0 | 728.9497 | 1214.9161 | 812.1664 | 0.23471 | 0.39119 | 0.30779 | 0 | 0 | 0 | 74 | 15 | 15 | 15 | 5 | 0.5 | 1015.9178 | 985.1975 | 985.1975 | 384.0681 | 256.2863 | 256.2863 | 0 | 0 | 0 | 1.2729 | 3.3711 | 0 | 0 | [7 empty] | Medium (2013) | Medium (2013) | Medium (2013) | None
M-038 | HVAC - EER Rated Package Rooftop AC (EER 11) | SCE | COM | Electric | COMHVAC - EER Rated Package Rooftop AC (EER 11) | Package EER Rated dxAC - Average EER = 11.41 | Package EER Rated dxAC - Average EER = 9.68 | Package EER Rated dxAC - Average EER = 10.51 | HVAC | SpaceCool | dxAC_equip | pkgEER |  | 1 | 0 | 1 | 0.8 |  | NA | 1 | Package EER AC | Cap-Tons | RTS | RETAIL - SMALL | Existing | CZ08 | El Toro Area (CZ08) |  |  |  | 1000 sf | 0.48254 | 0.030699 | 0.51324 | Cap-Tons/1000 sf | 706.5782 | 1177.6303 | 787.1282 | 0.22958 | 0.38263 | 0.30663 | 0 | 0 | 0 | 706.5782 | 1177.6303 | 787.1282 | 0.22958 | 0.38263 | 0.30663 | 0 | 0 | 0 | 74 | 15 | 15 | 15 | 5 | 0.5 | 1015.9178 | 985.1975 | 985.1975 | 384.0681 | 256.2863 | 256.2863 | 0 | 0 | 0 | 1.2729 | 3.3711 | 0 | 0 | [7 empty] | Medium (2013) | Medium (2013) | Medium (2013) | None
M-038 | HVAC - EER Rated Package Rooftop AC (EER 11) | SCE | COM | Electric | COMHVAC - EER Rated Package Rooftop AC (EER 11) | Package EER Rated dxAC - Average EER = 11.41 | Package EER Rated dxAC - Average EER = 9.68 | Package EER Rated dxAC - Average EER = 10.51 | HVAC | SpaceCool | dxAC_equip | pkgEER |  | 1 | 0 | 1 | 0.8 |  | NA | 1 | Package EER AC | Cap-Tons | SCN | STORAGE - CONDITIONED | Existing | CZ08 | El Toro Area (CZ08) |  |  |  | 1000 sf | 0.26396 | 0.016793 | 0.28075 | Cap-Tons/1000 sf | 479.155 | 798.5917 | 506.6717 | 0.17234 | 0.28723 | 0.22315 | 0 | 0 | 0 | 479.155 | 798.5917 | 506.6717 | 0.17234 | 0.28723 | 0.22315 | 0 | 0 | 0 | 74 | 15 | 15 | 15 | 5 | 0.5 | 1015.9178 | 985.1975 | 985.1975 | 384.0681 | 256.2863 | 256.2863 | 0 | 0 | 0 | 1.2729 | 3.3711 | 0 | 0 | [7 empty] | Medium (2013) | Medium (2013) | Medium (2013) | None
M-038 | HVAC - EER Rated Package Rooftop AC (EER 11) | SCE | COM | Electric | COMHVAC - EER Rated Package Rooftop AC (EER 11) | Package EER Rated dxAC - Average EER = 11.41 | Package EER Rated dxAC - Average EER = 9.68 | Package EER Rated dxAC - Average EER = 10.51 | HVAC | SpaceCool | dxAC_equip | pkgEER |  | 1 | 0 | 1 | 0.8 |  | NA | 1 | Package EER AC | Cap-Tons | ASM | ASSEMBLY | New | CZ08 | El Toro Area (CZ08) |  |  |  | 1000 sf | 0.99975 | 0.063604 | 1.0634 | Cap-Tons/1000 sf | 977.7417 | 1067.0583 | 1067.0583 | 0.76428 | 0.83425 | 0.83425 | 0 | 0 | 0 | 977.7417 | 1067.0583 | 1067.0583 | 0.76428 | 0.83425 | 0.83425 | 0 | 0 | 0 | 74 | 15 | 15 | 15 | 5 | 0.5 | 1015.9178 | 985.1975 | 985.1975 | 384.0681 | 256.2863 | 256.2863 | 0 | 0 | 0 | 1.2729 | 3.3711 | 0 | 0 | [7 empty] | Medium (2013) | Medium (2013) | Medium (2013) | None
M-038 | HVAC - EER Rated Package Rooftop AC (EER 11) | SCE | COM | Electric | COMHVAC - EER Rated Package Rooftop AC (EER 11) | Package EER Rated dxAC - Average EER = 11.41 | Package EER Rated dxAC - Average EER = 9.68 | Package EER Rated dxAC - Average EER = 10.51 | HVAC | SpaceCool | dxAC_equip | pkgEER |  | 1 | 0 | 1 | 0.8 |  | NA | 1 | Package EER AC | Cap-Tons | ECC | EDUCATION - COMMUNITY COLLEGE | New | CZ08 | El Toro Area (CZ08) |  |  |  | 1000 sf | 0.58241 | 0.037053 | 0.61947 | Cap-Tons/1000 sf | 732.1104 | 811.5479 | 811.5479 | 0.80896 | 0.8928 | 0.8928 | 0 | 0 | 0 | 732.1104 | 811.5479 | 811.5479 | 0.80896 | 0.8928 | 0.8928 | 0 | 0 | 0 | 74 | 15 | 15 | 15 | 5 | 0.5 | 1015.9178 | 985.1975 | 985.1975 | 384.0681 | 256.2863 | 256.2863 | 0 | 0 | 0 | 1.2729 | 3.3711 | 0 | 0 | [7 empty] | Medium (2013) | Medium (2013) | Medium (2013) | None
M-038 | HVAC - EER Rated Package Rooftop AC (EER 11) | SCE | COM | Electric | COMHVAC - EER Rated Package Rooftop AC (EER 11) | Package EER Rated dxAC - Average EER = 11.41 | Package EER Rated dxAC - Average EER = 9.68 | Package EER Rated dxAC - Average EER = 10.51 | HVAC | SpaceCool | dxAC_equip | pkgEER |  | 1 | 0 | 1 | 0.8 |  | NA | 1 | Package EER AC | Cap-Tons | EPR | EDUCATION - PRIMARY SCHOOL | New | CZ08 | El Toro Area (CZ08) |  |  |  | 1000 sf | 0.66119 | 0.042065 | 0.70326 | Cap-Tons/1000 sf | 616.5333 | 645.15 | 645.15 | 1.258 | 1.3166 | 1.3166 | 0 | 0 | 0 | 616.5333 | 645.15 | 645.15 | 1.258 | 1.3166 | 1.3166 | 0 | 0 | 0 | 74 | 15 | 15 | 15 | 5 | 0.5 | 1015.9178 | 985.1975 | 985.1975 | 384.0681 | 256.2863 | 256.2863 | 0 | 0 | 0 | 1.2729 | 3.3711 | 0 | 0 | [7 empty] | Medium (2013) | Medium (2013) | Medium (2013) | None
M-038 | HVAC - EER Rated Package Rooftop AC (EER 11) | SCE | COM | Electric | COMHVAC - EER Rated Package Rooftop AC (EER 11) | Package EER Rated dxAC - Average EER = 11.41 | Package EER Rated dxAC - Average EER = 9.68 | Package EER Rated dxAC - Average EER = 10.51 | HVAC | SpaceCool | dxAC_equip | pkgEER |  | 1 | 0 | 1 | 0.8 |  | NA | 1 | Package EER AC | Cap-Tons | ESE | EDUCATION - SECONDARY SCHOOL | New | CZ08 | El Toro Area (CZ08) |  |  |  | 1000 sf | 0.65175 | 0.041465 | 0.69322 | Cap-Tons/1000 sf | 669.5625 | 716.35 | 716.35 | 1.2546 | 1.3298 | 1.3298 | 0 | 0 | 0 | 669.5625 | 716.35 | 716.35 | 1.2546 | 1.3298 | 1.3298 | 0 | 0 | 0 | 74 | 15 | 15 | 15 | 5 | 0.5 | 1015.9178 | 985.1975 | 985.1975 | 384.0681 | 256.2863 | 256.2863 | 0 | 0 | 0 | 1.2729 | 3.3711 | 0 | 0 | [7 empty] | Medium (2013) | Medium (2013) | Medium (2013) | None
M-038 | HVAC - EER Rated Package Rooftop AC (EER 11) | SCE | COM | Electric | COMHVAC - EER Rated Package Rooftop AC (EER 11) | Package EER Rated dxAC - Average EER = 11.41 | Package EER Rated dxAC - Average EER = 9.68 | Package EER Rated dxAC - Average EER = 10.51 | HVAC | SpaceCool | dxAC_equip | pkgEER |  | 1 | 0 | 1 | 0.8 |  | NA | 1 | Package EER AC | Cap-Tons | EUN | EDUCATION - UNIVERSITY | New | CZ08 | El Toro Area (CZ08) |  |  |  | 1000 sf | 0.58307 | 0.037095 | 0.62017 | Cap-Tons/1000 sf | 719.0382 | 807.9632 | 807.9632 | 0.73616 | 0.82314 | 0.82314 | 0 | 0 | 0 | 719.0382 | 807.9632 | 807.9632 | 0.73616 | 0.82314 | 0.82314 | 0 | 0 | 0 | 74 | 15 | 15 | 15 | 5 | 0.5 | 1015.9178 | 985.1975 | 985.1975 | 384.0681 | 256.2863 | 256.2863 | 0 | 0 | 0 | 1.2729 | 3.3711 | 0 | 0 | [7 empty] | Medium (2013) | Medium (2013) | Medium (2013) | None
M-038 | HVAC - EER Rated Package Rooftop AC (EER 11) | SCE | COM | Electric | COMHVAC - EER Rated Package Rooftop AC (EER 11) | Package EER Rated dxAC - Average EER = 11.41 | Package EER Rated dxAC - Average EER = 9.68 | Package EER Rated dxAC - Average EER = 10.51 | HVAC | SpaceCool | dxAC_equip | pkgEER |  | 1 | 0 | 1 | 0.8 |  | NA | 1 | Package EER AC | Cap-Tons | GRO | GROCERY | New | CZ08 | El Toro Area (CZ08) |  |  |  | 1000 sf | 1.0366 | 0.065948 | 1.1025 | Cap-Tons/1000 sf | 810.5917 | 846.8417 | 846.8417 | 0.97721 | 1.0204 | 1.0204 | 0 | 0 | 0 | 810.5917 | 846.8417 | 846.8417 | 0.97721 | 1.0204 | 1.0204 | 0 | 0 | 0 | 74 | 15 | 15 | 15 | 5 | 0.5 | 1015.9178 | 985.1975 | 985.1975 | 384.0681 | 256.2863 | 256.2863 | 0 | 0 | 0 | 1.2729 | 3.3711 | 0 | 0 | [7 empty] | Medium (2013) | Medium (2013) | Medium (2013) | None
M-038 | HVAC - EER Rated Package Rooftop AC (EER 11) | SCE | COM | Electric | COMHVAC - EER Rated Package Rooftop AC (EER 11) | Package EER Rated dxAC - Average EER = 11.41 | Package EER Rated dxAC - Average EER = 9.68 | Package EER Rated dxAC - Average EER = 10.51 | HVAC | SpaceCool | dxAC_equip | pkgEER |  | 1 | 0 | 1 | 0.8 |  | NA | 1 | Package EER AC | Cap-Tons | RFF | RESTAURANT - FAST-FOOD | New | CZ08 | El Toro Area (CZ08) |  |  |  | 1000 sf | 1.217 | 0.077428 | 1.2944 | Cap-Tons/1000 sf | 1194.9554 | 1263.2887 | 1263.2887 | 1.1057 | 1.1696 | 1.1696 | 0 | 0 | 0 | 1194.9554 | 1263.2887 | 1263.2887 | 1.1057 | 1.1696 | 1.1696 | 0 | 0 | 0 | 74 | 15 | 15 | 15 | 5 | 0.5 | 1015.9178 | 985.1975 | 985.1975 | 384.0681 | 256.2863 | 256.2863 | 0 | 0 | 0 | 1.2729 | 3.3711 | 0 | 0 | [7 empty] | Medium (2013) | Medium (2013) | Medium (2013) | None
M-038 | HVAC - EER Rated Package Rooftop AC (EER 11) | SCE | COM | Electric | COMHVAC - EER Rated Package Rooftop AC (EER 11) | Package EER Rated dxAC - Average EER = 11.41 | Package EER Rated dxAC - Average EER = 9.68 | Package EER Rated dxAC - Average EER = 10.51 | HVAC | SpaceCool | dxAC_equip | pkgEER |  | 1 | 0 | 1 | 0.8 |  | NA | 1 | Package EER AC | Cap-Tons | RSD | RESTAURANT - SIT-DOWN | New | CZ08 | El Toro Area (CZ08) |  |  |  | 1000 sf | 0.82007 | 0.052173 | 0.87224 | Cap-Tons/1000 sf | 1453.793 | 1546.8763 | 1546.8763 | 1.1602 | 1.2349 | 1.2349 | 0 | 0 | 0 | 1453.793 | 1546.8763 | 1546.8763 | 1.1602 | 1.2349 | 1.2349 | 0 | 0 | 0 | 74 | 15 | 15 | 15 | 5 | 0.5 | 1015.9178 | 985.1975 | 985.1975 | 384.0681 | 256.2863 | 256.2863 | 0 | 0 | 0 | 1.2729 | 3.3711 | 0 | 0 | [7 empty] | Medium (2013) | Medium (2013) | Medium (2013) | None
M-038 | HVAC - EER Rated Package Rooftop AC (EER 11) | SCE | COM | Electric | COMHVAC - EER Rated Package Rooftop AC (EER 11) | Package EER Rated dxAC - Average EER = 11.41 | Package EER Rated dxAC - Average EER = 9.68 | Package EER Rated dxAC - Average EER = 10.51 | HVAC | SpaceCool | dxAC_equip | pkgEER |  | 1 | 0 | 1 | 0.8 |  | NA | 1 | Package EER AC | Cap-Tons | RT3 | RETAIL - MULTISTORY LARGE | New | CZ08 | El Toro Area (CZ08) |  |  |  | 1000 sf | 0.37438 | 0.023818 | 0.39819 | Cap-Tons/1000 sf | 1017.7632 | 1141.2132 | 1141.2132 | 0.74708 | 0.83596 | 0.83596 | 0 | 0 | 0 | 1017.7632 | 1141.2132 | 1141.2132 | 0.74708 | 0.83596 | 0.83596 | 0 | 0 | 0 | 74 | 15 | 15 | 15 | 5 | 0.5 | 1015.9178 | 985.1975 | 985.1975 | 384.0681 | 256.2863 | 256.2863 | 0 | 0 | 0 | 1.2729 | 3.3711 | 0 | 0 | [7 empty] | Medium (2013) | Medium (2013) | Medium (2013) | None
M-038 | HVAC - EER Rated Package Rooftop AC (EER 11) | SCE | COM | Electric | COMHVAC - EER Rated Package Rooftop AC (EER 11) | Package EER Rated dxAC - Average EER = 11.41 | Package EER Rated dxAC - Average EER = 9.68 | Package EER Rated dxAC - Average EER = 10.51 | HVAC | SpaceCool | dxAC_equip | pkgEER |  | 1 | 0 | 1 | 0.8 |  | NA | 1 | Package EER AC | Cap-Tons | RTL | RETAIL - SINGLE-STORY LARGE | New | CZ08 | El Toro Area (CZ08) |  |  |  | 1000 sf | 0.43586 | 0.02773 | 0.46359 | Cap-Tons/1000 sf | 1133.7995 | 1214.9161 | 1214.9161 | 1.0074 | 1.0813 | 1.0813 | 0 | 0 | 0 | 1133.7995 | 1214.9161 | 1214.9161 | 1.0074 | 1.0813 | 1.0813 | 0 | 0 | 0 | 74 | 15 | 15 | 15 | 5 | 0.5 | 1015.9178 | 985.1975 | 985.1975 | 384.0681 | 256.2863 | 256.2863 | 0 | 0 | 0 | 1.2729 | 3.3711 | 0 | 0 | [7 empty] | Medium (2013) | Medium (2013) | Medium (2013) | None
M-038 | HVAC - EER Rated Package Rooftop AC (EER 11) | SCE | COM | Electric | COMHVAC - EER Rated Package Rooftop AC (EER 11) | Package EER Rated dxAC - Average EER = 11.41 | Package EER Rated dxAC - Average EER = 9.68 | Package EER Rated dxAC - Average EER = 10.51 | HVAC | SpaceCool | dxAC_equip | pkgEER |  | 1 | 0 | 1 | 0.8 |  | NA | 1 | Package EER AC | Cap-Tons | RTS | RETAIL - SMALL | New | CZ08 | El Toro Area (CZ08) |  |  |  | 1000 sf | 0.48254 | 0.030699 | 0.51324 | Cap-Tons/1000 sf | 1100.1303 | 1177.6303 | 1177.6303 | 1.0832 | 1.1614 | 1.1614 | 0 | 0 | 0 | 1100.1303 | 1177.6303 | 1177.6303 | 1.0832 | 1.1614 | 1.1614 | 0 | 0 | 0 | 74 | 15 | 15 | 15 | 5 | 0.5 | 1015.9178 | 985.1975 | 985.1975 | 384.0681 | 256.2863 | 256.2863 | 0 | 0 | 0 | 1.2729 | 3.3711 | 0 | 0 | [7 empty] | Medium (2013) | Medium (2013) | Medium (2013) | None
M-038 | HVAC - EER Rated Package Rooftop AC (EER 11) | SCE | COM | Electric | COMHVAC - EER Rated Package Rooftop AC (EER 11) | Package EER Rated dxAC - Average EER = 11.41 | Package EER Rated dxAC - Average EER = 9.68 | Package EER Rated dxAC - Average EER = 10.51 | HVAC | SpaceCool | dxAC_equip | pkgEER |  | 1 | 0 | 1 | 0.8 |  | NA | 1 | Package EER AC | Cap-Tons | SCN | STORAGE - CONDITIONED | New | CZ08 | El Toro Area (CZ08) |  |  |  | 1000 sf | 0.26396 | 0.016793 | 0.28075 | Cap-Tons/1000 sf | 776.775 | 798.5917 | 798.5917 | 1.5579 | 1.6011 | 1.6011 | 0 | 0 | 0 | 776.775 | 798.5917 | 798.5917 | 1.5579 | 1.6011 | 1.6011 | 0 | 0 | 0 | 74 | 15 | 15 | 15 | 5 | 0.5 | 1015.9178 | 985.1975 | 985.1975 | 384.0681 | 256.2863 | 256.2863 | 0 | 0 | 0 | 1.2729 | 3.3711 | 0 | 0 | [7 empty] | Medium (2013) | Medium (2013) | Medium (2013) | None
M-038 | HVAC - EER Rated Package Rooftop AC (EER 11) | SCE | COM | Electric | COMHVAC - EER Rated Package Rooftop AC (EER 11) | Package EER Rated dxAC - Average EER = 11.41 | Package EER Rated dxAC - Average EER = 9.68 | Package EER Rated dxAC - Average EER = 10.51 | HVAC | SpaceCool | dxAC_equip | pkgEER |  | 1 | 0 | 1 | 0.8 |  | NA | 1 | Package EER AC | Cap-Tons | ASM | ASSEMBLY | Existing | CZ09 | Pasadena Area (CZ09) |  |  |  | 1000 sf | 0.99975 | 0.063604 | 1.0634 | Cap-Tons/1000 sf | 640.235 | 1067.0583 | 708.735 | 0.24844 | 0.41407 | 0.33286 | 0 | 0 | 0 | 640.235 | 1067.0583 | 708.735 | 0.24844 | 0.41407 | 0.33286 | 0 | 0 | 0 | 74 | 15 | 15 | 15 | 5 | 0.5 | 1015.9178 | 985.1975 | 985.1975 | 384.0681 | 256.2863 | 256.2863 | 0 | 0 | 0 | 1.2729 | 3.3711 | 0 | 0 | [7 empty] | Medium (2013) | Medium (2013) | Medium (2013) | None
M-038 | HVAC - EER Rated Package Rooftop AC (EER 11) | SCE | COM | Electric | COMHVAC - EER Rated Package Rooftop AC (EER 11) | Package EER Rated dxAC - Average EER = 11.41 | Package EER Rated dxAC - Average EER = 9.68 | Package EER Rated dxAC - Average EER = 10.51 | HVAC | SpaceCool | dxAC_equip | pkgEER |  | 1 | 0 | 1 | 0.8 |  | NA | 1 | Package EER AC | Cap-Tons | ECC | EDUCATION - COMMUNITY COLLEGE | Existing | CZ09 | Pasadena Area (CZ09) |  |  |  | 1000 sf | 0.58241 | 0.037053 | 0.61947 | Cap-Tons/1000 sf | 524.7881 | 811.5479 | 595.2631 | 0.28983 | 0.42934 | 0.3823 | 0 | 0 | 0 | 524.7881 | 811.5479 | 595.2631 | 0.28983 | 0.42934 | 0.3823 | 0 | 0 | 0 | 74 | 15 | 15 | 15 | 5 | 0.5 | 1015.9178 | 985.1975 | 985.1975 | 384.0681 | 256.2863 | 256.2863 | 0 | 0 | 0 | 1.2729 | 3.3711 | 0 | 0 | [7 empty] | Medium (2013) | Medium (2013) | Medium (2013) | None
M-038 | HVAC - EER Rated Package Rooftop AC (EER 11) | SCE | COM | Electric | COMHVAC - EER Rated Package Rooftop AC (EER 11) | Package EER Rated dxAC - Average EER = 11.41 | Package EER Rated dxAC - Average EER = 9.68 | Package EER Rated dxAC - Average EER = 10.51 | HVAC | SpaceCool | dxAC_equip | pkgEER |  | 1 | 0 | 1 | 0.8 |  | NA | 1 | Package EER AC | Cap-Tons | EPR | EDUCATION - PRIMARY SCHOOL | Existing | CZ09 | Pasadena Area (CZ09) |  |  |  | 1000 sf | 0.66119 | 0.042065 | 0.70326 | Cap-Tons/1000 sf | 387.09 | 645.15 | 421.8567 | 0.26139 | 0.43565 | 0.34622 | 0 | 0 | 0 | 387.09 | 645.15 | 421.8567 | 0.26139 | 0.43565 | 0.34622 | 0 | 0 | 0 | 74 | 15 | 15 | 15 | 5 | 0.5 | 1015.9178 | 985.1975 | 985.1975 | 384.0681 | 256.2863 | 256.2863 | 0 | 0 | 0 | 1.2729 | 3.3711 | 0 | 0 | [7 empty] | Medium (2013) | Medium (2013) | Medium (2013) | None
M-038 | HVAC - EER Rated Package Rooftop AC (EER 11) | SCE | COM | Electric | COMHVAC - EER Rated Package Rooftop AC (EER 11) | Package EER Rated dxAC - Average EER = 11.41 | Package EER Rated dxAC - Average EER = 9.68 | Package EER Rated dxAC - Average EER = 10.51 | HVAC | SpaceCool | dxAC_equip | pkgEER |  | 1 | 0 | 1 | 0.8 |  | NA | 1 | Package EER AC | Cap-Tons | ESE | EDUCATION - SECONDARY SCHOOL | Existing | CZ09 | Pasadena Area (CZ09) |  |  |  | 1000 sf | 0.65175 | 0.041465 | 0.69322 | Cap-Tons/1000 sf | 467.6475 | 716.35 | 518.11 | 0.35508 | 0.52445 | 0.4494 | 0 | 0 | 0 | 467.6475 | 716.35 | 518.11 | 0.35508 | 0.52445 | 0.4494 | 0 | 0 | 0 | 74 | 15 | 15 | 15 | 5 | 0.5 | 1015.9178 | 985.1975 | 985.1975 | 384.0681 | 256.2863 | 256.2863 | 0 | 0 | 0 | 1.2729 | 3.3711 | 0 | 0 | [7 empty] | Medium (2013) | Medium (2013) | Medium (2013) | None
M-038 | HVAC - EER Rated Package Rooftop AC (EER 11) | SCE | COM | Electric | COMHVAC - EER Rated Package Rooftop AC (EER 11) | Package EER Rated dxAC - Average EER = 11.41 | Package EER Rated dxAC - Average EER = 9.68 | Package EER Rated dxAC - Average EER = 10.51 | HVAC | SpaceCool | dxAC_equip | pkgEER |  | 1 | 0 | 1 | 0.8 |  | NA | 1 | Package EER AC | Cap-Tons | EUN | EDUCATION - UNIVERSITY | Existing | CZ09 | Pasadena Area (CZ09) |  |  |  | 1000 sf | 0.58307 | 0.037095 | 0.62017 | Cap-Tons/1000 sf | 513.8717 | 807.9632 | 591.8342 | 0.24203 | 0.36706 | 0.33483 | 0 | 0 | 0 | 513.8717 | 807.9632 | 591.8342 | 0.24203 | 0.36706 | 0.33483 | 0 | 0 | 0 | 74 | 15 | 15 | 15 | 5 | 0.5 | 1015.9178 | 985.1975 | 985.1975 | 384.0681 | 256.2863 | 256.2863 | 0 | 0 | 0 | 1.2729 | 3.3711 | 0 | 0 | [7 empty] | Medium (2013) | Medium (2013) | Medium (2013) | None
M-038 | HVAC - EER Rated Package Rooftop AC (EER 11) | SCE | COM | Electric | COMHVAC - EER Rated Package Rooftop AC (EER 11) | Package EER Rated dxAC - Average EER = 11.41 | Package EER Rated dxAC - Average EER = 9.68 | Package EER Rated dxAC - Average EER = 10.51 | HVAC | SpaceCool | dxAC_equip | pkgEER |  | 1 | 0 | 1 | 0.8 |  | NA | 1 | Package EER AC | Cap-Tons | ESE | EDUCATION - SECONDARY SCHOOL | New | CZ13 | Fresno Area (CZ13) |  |  |  | 1000 sf | 0.65175 | 0.041465 | 0.69322 | Cap-Tons/1000 sf | 660.2375 | 716.35 | 716.35 | 0.15714 | 0.17043 | 0.17043 | 0 | 0 | 0 | 660.2375 | 716.35 | 716.35 | 0.15714 | 0.17043 | 0.17043 | 0 | 0 | 0 | 74 | 15 | 15 | 15 | 5 | 0.5 | 1015.9178 | 985.1975 | 985.1975 | 384.0681 | 256.2863 | 256.2863 | 0 | 0 | 0 | 1.2729 | 3.3711 | 0 | 0 | [7 empty] | Medium (2013) | Medium (2013) | Medium (2013) | None
M-038 | HVAC - EER Rated Package Rooftop AC (EER 11) | SCE | COM | Electric | COMHVAC - EER Rated Package Rooftop AC (EER 11) | Package EER Rated dxAC - Average EER = 11.41 | Package EER Rated dxAC - Average EER = 9.68 | Package EER Rated dxAC - Average EER = 10.51 | HVAC | SpaceCool | dxAC_equip | pkgEER |  | 1 | 0 | 1 | 0.8 |  | NA | 1 | Package EER AC | Cap-Tons | EUN | EDUCATION - UNIVERSITY | New | CZ13 | Fresno Area (CZ13) |  |  |  | 1000 sf | 0.58307 | 0.037095 | 0.62017 | Cap-Tons/1000 sf | 717.0757 | 807.9632 | 807.9632 | 0.64738 | 0.72772 | 0.72772 | 0 | 0 | 0 | 717.0757 | 807.9632 | 807.9632 | 0.64738 | 0.72772 | 0.72772 | 0 | 0 | 0 | 74 | 15 | 15 | 15 | 5 | 0.5 | 1015.9178 | 985.1975 | 985.1975 | 384.0681 | 256.2863 | 256.2863 | 0 | 0 | 0 | 1.2729 | 3.3711 | 0 | 0 | [7 empty] | Medium (2013) | Medium (2013) | Medium (2013) | None
M-038 | HVAC - EER Rated Package Rooftop AC (EER 11) | SCE | COM | Electric | COMHVAC - EER Rated Package Rooftop AC (EER 11) | Package EER Rated dxAC - Average EER = 11.41 | Package EER Rated dxAC - Average EER = 9.68 | Package EER Rated dxAC - Average EER = 10.51 | HVAC | SpaceCool | dxAC_equip | pkgEER |  | 1 | 0 | 1 | 0.8 |  | NA | 1 | Package EER AC | Cap-Tons | GRO | GROCERY | New | CZ13 | Fresno Area (CZ13) |  |  |  | 1000 sf | 1.0366 | 0.065948 | 1.1025 | Cap-Tons/1000 sf | 794.2583 | 846.8417 | 846.8417 | 0.70888 | 0.7556 | 0.7556 | 0 | 0 | 0 | 794.2583 | 846.8417 | 846.8417 | 0.70888 | 0.7556 | 0.7556 | 0 | 0 | 0 | 74 | 15 | 15 | 15 | 5 | 0.5 | 1015.9178 | 985.1975 | 985.1975 | 384.0681 | 256.2863 | 256.2863 | 0 | 0 | 0 | 1.2729 | 3.3711 | 0 | 0 | [7 empty] | Medium (2013) | Medium (2013) | Medium (2013) | None
M-038 | HVAC - EER Rated Package Rooftop AC (EER 11) | SCE | COM | Electric | COMHVAC - EER Rated Package Rooftop AC (EER 11) | Package EER Rated dxAC - Average EER = 11.41 | Package EER Rated dxAC - Average EER = 9.68 | Package EER Rated dxAC - Average EER = 10.51 | HVAC | SpaceCool | dxAC_equip | pkgEER |  | 1 | 0 | 1 | 0.8 |  | NA | 1 | Package EER AC | Cap-Tons | HSP | HEALTH/MEDICAL - HOSPITAL | New | CZ13 | Fresno Area (CZ13) |  |  |  | 1000 sf | 0.82645 | 0.052579 | 0.87903 | Cap-Tons/1000 sf | 1048.55 | 1162.525 | 1162.525 | 0.63123 | 0.69008 | 0.69008 | 0 | 0 | 0 | 1048.55 | 1162.525 | 1162.525 | 0.63123 | 0.69008 | 0.69008 | 0 | 0 | 0 | 74 | 15 | 15 | 15 | 5 | 0.5 | 1015.9178 | 985.1975 | 985.1975 | 384.0681 | 256.2863 | 256.2863 | 0 | 0 | 0 | 1.2729 | 3.3711 | 0 | 0 | [7 empty] | Medium (2013) | Medium (2013) | Medium (2013) | None
M-038 | HVAC - EER Rated Package Rooftop AC (EER 11) | SCE | COM | Electric | COMHVAC - EER Rated Package Rooftop AC (EER 11) | Package EER Rated dxAC - Average EER = 11.41 | Package EER Rated dxAC - Average EER = 9.68 | Package EER Rated dxAC - Average EER = 10.51 | HVAC | SpaceCool | dxAC_equip | pkgEER |  | 1 | 0 | 1 | 0.8 |  | NA | 1 | Package EER AC | Cap-Tons | HTL | LODGING - HOTEL | New | CZ13 | Fresno Area (CZ13) |  |  |  | 1000 sf | 0.46409 | 0.029526 | 0.49361 | Cap-Tons/1000 sf | 1228.3472 | 1364.6847 | 1364.6847 | 0.81737 | 0.90486 | 0.90486 | 0 | 0 | 0 | 1228.3472 | 1364.6847 | 1364.6847 | 0.81737 | 0.90486 | 0.90486 | 0 | 0 | 0 | 74 | 15 | 15 | 15 | 5 | 0.5 | 1015.9178 | 985.1975 | 985.1975 | 384.0681 | 256.2863 | 256.2863 | 0 | 0 | 0 | 1.2729 | 3.3711 | 0 | 0 | [7 empty] | Medium (2013) | Medium (2013) | Medium (2013) | None
M-038 | HVAC - EER Rated Package Rooftop AC (EER 11) | SCE | COM | Electric | COMHVAC - EER Rated Package Rooftop AC (EER 11) | Package EER Rated dxAC - Average EER = 11.41 | Package EER Rated dxAC - Average EER = 9.68 | Package EER Rated dxAC - Average EER = 10.51 | HVAC | SpaceCool | dxAC_equip | pkgEER |  | 1 | 0 | 1 | 0.8 |  | NA | 1 | Package EER AC | Cap-Tons | MTL | LODGING - MOTEL | New | CZ13 | Fresno Area (CZ13) |  |  |  | 1000 sf | 0.46409 | 0.029526 | 0.49361 | Cap-Tons/1000 sf | 1226.6303 | 1362.9678 | 1362.9678 | 0.81617 | 0.90366 | 0.90366 | 0 | 0 | 0 | 1226.6303 | 1362.9678 | 1362.9678 | 0.81617 | 0.90366 | 0.90366 | 0 | 0 | 0 | 74 | 15 | 15 | 15 | 5 | 0.5 | 1015.9178 | 985.1975 | 985.1975 | 384.0681 | 256.2863 | 256.2863 | 0 | 0 | 0 | 1.2729 | 3.3711 | 0 | 0 | [7 empty] | Medium (2013) | Medium (2013) | Medium (2013) | None
M-038 | HVAC - EER Rated Package Rooftop AC (EER 11) | SCE | COM | Electric | COMHVAC - EER Rated Package Rooftop AC (EER 11) | Package EER Rated dxAC - Average EER = 11.41 | Package EER Rated dxAC - Average EER = 9.68 | Package EER Rated dxAC - Average EER = 10.51 | HVAC | SpaceCool | dxAC_equip | pkgEER |  | 1 | 0 | 1 | 0.8 |  | NA | 1 | Package EER AC | Cap-Tons | NRS | HEALTH/MEDICAL - NURSING HOME | New | CZ13 | Fresno Area (CZ13) |  |  |  | 1000 sf | 0.82645 | 0.052579 | 0.87903 | Cap-Tons/1000 sf | 930.4367 | 1015.9742 | 1015.9742 | 0.65726 | 0.70688 | 0.70688 | 0 | 0 | 0 | 930.4367 | 1015.9742 | 1015.9742 | 0.65726 | 0.70688 | 0.70688 | 0 | 0 | 0 | 74 | 15 | 15 | 15 | 5 | 0.5 | 1015.9178 | 985.1975 | 985.1975 | 384.0681 | 256.2863 | 256.2863 | 0 | 0 | 0 | 1.2729 | 3.3711 | 0 | 0 | [7 empty] | Medium (2013) | Medium (2013) | Medium (2013) | None
M-038 | HVAC - EER Rated Package Rooftop AC (EER 11) | SCE | COM | Electric | COMHVAC - EER Rated Package Rooftop AC (EER 11) | Package EER Rated dxAC - Average EER = 11.41 | Package EER Rated dxAC - Average EER = 9.68 | Package EER Rated dxAC - Average EER = 10.51 | HVAC | SpaceCool | dxAC_equip | pkgEER |  | 1 | 0 | 1 | 0.8 |  | NA | 1 | Package EER AC | Cap-Tons | OFL | OFFICE - LARGE | New | CZ13 | Fresno Area (CZ13) |  |  |  | 1000 sf | 0.61522 | 0.03914 | 0.65436 | Cap-Tons/1000 sf | 1294.2408 | 1380.0908 | 1380.0908 | 1.3845 | 1.4754 | 1.4754 | 0 | 0 | 0 | 1294.2408 | 1380.0908 | 1380.0908 | 1.3845 | 1.4754 | 1.4754 | 0 | 0 | 0 | 74 | 15 | 15 | 15 | 5 | 0.5 | 1015.9178 | 985.1975 | 985.1975 | 384.0681 | 256.2863 | 256.2863 | 0 | 0 | 0 | 1.2729 | 3.3711 | 0 | 0 | [7 empty] | Medium (2013) | Medium (2013) | Medium (2013) | None
M-038 | HVAC - EER Rated Package Rooftop AC (EER 11) | SCE | COM | Electric | COMHVAC - EER Rated Package Rooftop AC (EER 11) | Package EER Rated dxAC - Average EER = 11.41 | Package EER Rated dxAC - Average EER = 9.68 | Package EER Rated dxAC - Average EER = 10.51 | HVAC | SpaceCool | dxAC_equip | pkgEER |  | 1 | 0 | 1 | 0.8 |  | NA | 1 | Package EER AC | Cap-Tons | OFS | OFFICE - SMALL | New | CZ13 | Fresno Area (CZ13) |  |  |  | 1000 sf | 0.69798 | 0.044406 | 0.74239 | Cap-Tons/1000 sf | 821.9966 | 908.1591 | 908.1591 | 0.8918 | 0.98555 | 0.98555 | 0 | 0 | 0 | 821.9966 | 908.1591 | 908.1591 | 0.8918 | 0.98555 | 0.98555 | 0 | 0 | 0 | 74 | 15 | 15 | 15 | 5 | 0.5 | 1015.9178 | 985.1975 | 985.1975 | 384.0681 | 256.2863 | 256.2863 | 0 | 0 | 0 | 1.2729 | 3.3711 | 0 | 0 | [7 empty] | Medium (2013) | Medium (2013) | Medium (2013) | None
M-038 | HVAC - EER Rated Package Rooftop AC (EER 11) | SCE | COM | Electric | COMHVAC - EER Rated Package Rooftop AC (EER 11) | Package EER Rated dxAC - Average EER = 11.41 | Package EER Rated dxAC - Average EER = 9.68 | Package EER Rated dxAC - Average EER = 10.51 | HVAC | SpaceCool | dxAC_equip | pkgEER |  | 1 | 0 | 1 | 0.8 |  | NA | 1 | Package EER AC | Cap-Tons | RFF | RESTAURANT - FAST-FOOD | New | CZ13 | Fresno Area (CZ13) |  |  |  | 1000 sf | 1.217 | 0.077428 | 1.2944 | Cap-Tons/1000 sf | 1166.722 | 1263.2887 | 1263.2887 | 0.88218 | 0.95646 | 0.95646 | 0 | 0 | 0 | 1166.722 | 1263.2887 | 1263.2887 | 0.88218 | 0.95646 | 0.95646 | 0 | 0 | 0 | 74 | 15 | 15 | 15 | 5 | 0.5 | 1015.9178 | 985.1975 | 985.1975 | 384.0681 | 256.2863 | 256.2863 | 0 | 0 | 0 | 1.2729 | 3.3711 | 0 | 0 | [7 empty] | Medium (2013) | Medium (2013) | Medium (2013) | None
M-038 | HVAC - EER Rated Package Rooftop AC (EER 11) | SCE | COM | Electric | COMHVAC - EER Rated Package Rooftop AC (EER 11) | Package EER Rated dxAC - Average EER = 11.41 | Package EER Rated dxAC - Average EER = 9.68 | Package EER Rated dxAC - Average EER = 10.51 | HVAC | SpaceCool | dxAC_equip | pkgEER |  | 1 | 0 | 1 | 0.8 |  | NA | 1 | Package EER AC | Cap-Tons | RSD | RESTAURANT - SIT-DOWN | New | CZ13 | Fresno Area (CZ13) |  |  |  | 1000 sf | 0.82007 | 0.052173 | 0.87224 | Cap-Tons/1000 sf | 1455.893 | 1546.8763 | 1546.8763 | 1.2073 | 1.2846 | 1.2846 | 0 | 0 | 0 | 1455.893 | 1546.8763 | 1546.8763 | 1.2073 | 1.2846 | 1.2846 | 0 | 0 | 0 | 74 | 15 | 15 | 15 | 5 | 0.5 | 1015.9178 | 985.1975 | 985.1975 | 384.0681 | 256.2863 | 256.2863 | 0 | 0 | 0 | 1.2729 | 3.3711 | 0 | 0 | [7 empty] | Medium (2013) | Medium (2013) | Medium (2013) | None
M-038 | HVAC - EER Rated Package Rooftop AC (EER 11) | SCE | COM | Electric | COMHVAC - EER Rated Package Rooftop AC (EER 11) | Package EER Rated dxAC - Average EER = 11.41 | Package EER Rated dxAC - Average EER = 9.68 | Package EER Rated dxAC - Average EER = 10.51 | HVAC | SpaceCool | dxAC_equip | pkgEER |  | 1 | 0 | 1 | 0.8 |  | NA | 1 | Package EER AC | Cap-Tons | RT3 | RETAIL - MULTISTORY LARGE | New | CZ13 | Fresno Area (CZ13) |  |  |  | 1000 sf | 0.37438 | 0.023818 | 0.39819 | Cap-Tons/1000 sf | 1022.7757 | 1141.2132 | 1141.2132 | 0.78086 | 0.87071 | 0.87071 | 0 | 0 | 0 | 1022.7757 | 1141.2132 | 1141.2132 | 0.78086 | 0.87071 | 0.87071 | 0 | 0 | 0 | 74 | 15 | 15 | 15 | 5 | 0.5 | 1015.9178 | 985.1975 | 985.1975 | 384.0681 | 256.2863 | 256.2863 | 0 | 0 | 0 | 1.2729 | 3.3711 | 0 | 0 | [7 empty] | Medium (2013) | Medium (2013) | Medium (2013) | None
M-038 | HVAC - EER Rated Package Rooftop AC (EER 11) | SCE | COM | Electric | COMHVAC - EER Rated Package Rooftop AC (EER 11) | Package EER Rated dxAC - Average EER = 11.41 | Package EER Rated dxAC - Average EER = 9.68 | Package EER Rated dxAC - Average EER = 10.51 | HVAC | SpaceCool | dxAC_equip | pkgEER |  | 1 | 0 | 1 | 0.8 |  | NA | 1 | Package EER AC | Cap-Tons | RTL | RETAIL - SINGLE-STORY LARGE | New | CZ13 | Fresno Area (CZ13) |  |  |  | 1000 sf | 0.43586 | 0.02773 | 0.46359 | Cap-Tons/1000 sf | 1114.3328 | 1214.9161 | 1214.9161 | 0.88043 | 0.96155 | 0.96155 | 0 | 0 | 0 | 1114.3328 | 1214.9161 | 1214.9161 | 0.88043 | 0.96155 | 0.96155 | 0 | 0 | 0 | 74 | 15 | 15 | 15 | 5 | 0.5 | 1015.9178 | 985.1975 | 985.1975 | 384.0681 | 256.2863 | 256.2863 | 0 | 0 | 0 | 1.2729 | 3.3711 | 0 | 0 | [7 empty] | Medium (2013) | Medium (2013) | Medium (2013) | None
M-038 | HVAC - EER Rated Package Rooftop AC (EER 11) | SCE | COM | Electric | COMHVAC - EER Rated Package Rooftop AC (EER 11) | Package EER Rated dxAC - Average EER = 11.41 | Package EER Rated dxAC - Average EER = 9.68 | Package EER Rated dxAC - Average EER = 10.51 | HVAC | SpaceCool | dxAC_equip | pkgEER |  | 1 | 0 | 1 | 0.8 |  | NA | 1 | Package EER AC | Cap-Tons | RTS | RETAIL - SMALL | New | CZ13 | Fresno Area (CZ13) |  |  |  | 1000 sf | 0.48254 | 0.030699 | 0.51324 | Cap-Tons/1000 sf | 1075.997 | 1177.6303 | 1177.6303 | 0.92456 | 1.0128 | 1.0128 | 0 | 0 | 0 | 1075.997 | 1177.6303 | 1177.6303 | 0.92456 | 1.0128 | 1.0128 | 0 | 0 | 0 | 74 | 15 | 15 | 15 | 5 | 0.5 | 1015.9178 | 985.1975 | 985.1975 | 384.0681 | 256.2863 | 256.2863 | 0 | 0 | 0 | 1.2729 | 3.3711 | 0 | 0 | [7 empty] | Medium (2013) | Medium (2013) | Medium (2013) | None
M-038 | HVAC - EER Rated Package Rooftop AC (EER 11) | SCE | COM | Electric | COMHVAC - EER Rated Package Rooftop AC (EER 11) | Package EER Rated dxAC - Average EER = 11.41 | Package EER Rated dxAC - Average EER = 9.68 | Package EER Rated dxAC - Average EER = 10.51 | HVAC | SpaceCool | dxAC_equip | pkgEER |  | 1 | 0 | 1 | 0.8 |  | NA | 1 | Package EER AC | Cap-Tons | SCN | STORAGE - CONDITIONED | New | CZ13 | Fresno Area (CZ13) |  |  |  | 1000 sf | 0.26396 | 0.016793 | 0.28075 | Cap-Tons/1000 sf | 760.4417 | 798.5917 | 798.5917 | 0.98746 | 1.0364 | 1.0364 | 0 | 0 | 0 | 760.4417 | 798.5917 | 798.5917 | 0.98746 | 1.0364 | 1.0364 | 0 | 0 | 0 | 74 | 15 | 15 | 15 | 5 | 0.5 | 1015.9178 | 985.1975 | 985.1975 | 384.0681 | 256.2863 | 256.2863 | 0 | 0 | 0 | 1.2729 | 3.3711 | 0 | 0 | [7 empty] | Medium (2013) | Medium (2013) | Medium (2013) | None
M-038 | HVAC - EER Rated Package Rooftop AC (EER 11) | SCE | COM | Electric | COMHVAC - EER Rated Package Rooftop AC (EER 11) | Package EER Rated dxAC - Average EER = 11.41 | Package EER Rated dxAC - Average EER = 9.68 | Package EER Rated dxAC - Average EER = 10.51 | HVAC | SpaceCool | dxAC_equip | pkgEER |  | 1 | 0 | 1 | 0.8 |  | NA | 1 | Package EER AC | Cap-Tons | ASM | ASSEMBLY | Existing | CZ14 | China Lake Area (CZ14) |  |  |  | 1000 sf | 0.99975 | 0.063604 | 1.0634 | Cap-Tons/1000 sf | 640.235 | 1067.0583 | 754.385 | 0.19576 | 0.32626 | 0.29251 | 0 | 0 | 0 | 640.235 | 1067.0583 | 754.385 | 0.19576 | 0.32626 | 0.29251 | 0 | 0 | 0 | 74 | 15 | 15 | 15 | 5 | 0.5 | 1015.9178 | 985.1975 | 985.1975 | 384.0681 | 256.2863 | 256.2863 | 0 | 0 | 0 | 1.2729 | 3.3711 | 0 | 0 | [7 empty] | Medium (2013) | Medium (2013) | Medium (2013) | None
M-038 | HVAC - EER Rated Package Rooftop AC (EER 11) | SCE | COM | Electric | COMHVAC - EER Rated Package Rooftop AC (EER 11) | Package EER Rated dxAC - Average EER = 11.41 | Package EER Rated dxAC - Average EER = 9.68 | Package EER Rated dxAC - Average EER = 10.51 | HVAC | SpaceCool | dxAC_equip | pkgEER |  | 1 | 0 | 1 | 0.8 |  | NA | 1 | Package EER AC | Cap-Tons | ESE | EDUCATION - SECONDARY SCHOOL | New | CZ09 | Pasadena Area (CZ09) |  |  |  | 1000 sf | 0.65175 | 0.041465 | 0.69322 | Cap-Tons/1000 sf | 671.725 | 716.35 | 716.35 | 1.7065 | 1.8056 | 1.8056 | 0 | 0 | 0 | 671.725 | 716.35 | 716.35 | 1.7065 | 1.8056 | 1.8056 | 0 | 0 | 0 | 74 | 15 | 15 | 15 | 5 | 0.5 | 1015.9178 | 985.1975 | 985.1975 | 384.0681 | 256.2863 | 256.2863 | 0 | 0 | 0 | 1.2729 | 3.3711 | 0 | 0 | [7 empty] | Medium (2013) | Medium (2013) | Medium (2013) | None
M-038 | HVAC - EER Rated Package Rooftop AC (EER 11) | SCE | COM | Electric | COMHVAC - EER Rated Package Rooftop AC (EER 11) | Package EER Rated dxAC - Average EER = 11.41 | Package EER Rated dxAC - Average EER = 9.68 | Package EER Rated dxAC - Average EER = 10.51 | HVAC | SpaceCool | dxAC_equip | pkgEER |  | 1 | 0 | 1 | 0.8 |  | NA | 1 | Package EER AC | Cap-Tons | EUN | EDUCATION - UNIVERSITY | New | CZ09 | Pasadena Area (CZ09) |  |  |  | 1000 sf | 0.58307 | 0.037095 | 0.62017 | Cap-Tons/1000 sf | 733.0507 | 807.9632 | 807.9632 | 1.0234 | 1.1208 | 1.1208 | 0 | 0 | 0 | 733.0507 | 807.9632 | 807.9632 | 1.0234 | 1.1208 | 1.1208 | 0 | 0 | 0 | 74 | 15 | 15 | 15 | 5 | 0.5 | 1015.9178 | 985.1975 | 985.1975 | 384.0681 | 256.2863 | 256.2863 | 0 | 0 | 0 | 1.2729 | 3.3711 | 0 | 0 | [7 empty] | Medium (2013) | Medium (2013) | Medium (2013) | None
M-038 | HVAC - EER Rated Package Rooftop AC (EER 11) | SCE | COM | Electric | COMHVAC - EER Rated Package Rooftop AC (EER 11) | Package EER Rated dxAC - Average EER = 11.41 | Package EER Rated dxAC - Average EER = 9.68 | Package EER Rated dxAC - Average EER = 10.51 | HVAC | SpaceCool | dxAC_equip | pkgEER |  | 1 | 0 | 1 | 0.8 |  | NA | 1 | Package EER AC | Cap-Tons | GRO | GROCERY | New | CZ09 | Pasadena Area (CZ09) |  |  |  | 1000 sf | 1.0366 | 0.065948 | 1.1025 | Cap-Tons/1000 sf | 810.3583 | 846.8417 | 846.8417 | 1.0891 | 1.1378 | 1.1378 | 0 | 0 | 0 | 810.3583 | 846.8417 | 846.8417 | 1.0891 | 1.1378 | 1.1378 | 0 | 0 | 0 | 74 | 15 | 15 | 15 | 5 | 0.5 | 1015.9178 | 985.1975 | 985.1975 | 384.0681 | 256.2863 | 256.2863 | 0 | 0 | 0 | 1.2729 | 3.3711 | 0 | 0 | [7 empty] | Medium (2013) | Medium (2013) | Medium (2013) | None
M-038 | HVAC - EER Rated Package Rooftop AC (EER 11) | SCE | COM | Electric | COMHVAC - EER Rated Package Rooftop AC (EER 11) | Package EER Rated dxAC - Average EER = 11.41 | Package EER Rated dxAC - Average EER = 9.68 | Package EER Rated dxAC - Average EER = 10.51 | HVAC | SpaceCool | dxAC_equip | pkgEER |  | 1 | 0 | 1 | 0.8 |  | NA | 1 | Package EER AC | Cap-Tons | HSP | HEALTH/MEDICAL - HOSPITAL | New | CZ09 | Pasadena Area (CZ09) |  |  |  | 1000 sf | 0.82645 | 0.052579 | 0.87903 | Cap-Tons/1000 sf | 1058.2625 | 1162.525 | 1162.525 | 0.88127 | 0.94661 | 0.94661 | 0 | 0 | 0 | 1058.2625 | 1162.525 | 1162.525 | 0.88127 | 0.94661 | 0.94661 | 0 | 0 | 0 | 74 | 15 | 15 | 15 | 5 | 0.5 | 1015.9178 | 985.1975 | 985.1975 | 384.0681 | 256.2863 | 256.2863 | 0 | 0 | 0 | 1.2729 | 3.3711 | 0 | 0 | [7 empty] | Medium (2013) | Medium (2013) | Medium (2013) | None
M-038 | HVAC - EER Rated Package Rooftop AC (EER 11) | SCE | COM | Electric | COMHVAC - EER Rated Package Rooftop AC (EER 11) | Package EER Rated dxAC - Average EER = 11.41 | Package EER Rated dxAC - Average EER = 9.68 | Package EER Rated dxAC - Average EER = 10.51 | HVAC | SpaceCool | dxAC_equip | pkgEER |  | 1 | 0 | 1 | 0.8 |  | NA | 1 | Package EER AC | Cap-Tons | HTL | LODGING - HOTEL | New | CZ09 | Pasadena Area (CZ09) |  |  |  | 1000 sf | 0.46409 | 0.029526 | 0.49361 | Cap-Tons/1000 sf | 1251.7722 | 1364.6847 | 1364.6847 | 1.1295 | 1.2219 | 1.2219 | 0 | 0 | 0 | 1251.7722 | 1364.6847 | 1364.6847 | 1.1295 | 1.2219 | 1.2219 | 0 | 0 | 0 | 74 | 15 | 15 | 15 | 5 | 0.5 | 1015.9178 | 985.1975 | 985.1975 | 384.0681 | 256.2863 | 256.2863 | 0 | 0 | 0 | 1.2729 | 3.3711 | 0 | 0 | [7 empty] | Medium (2013) | Medium (2013) | Medium (2013) | None
M-038 | HVAC - EER Rated Package Rooftop AC (EER 11) | SCE | COM | Electric | COMHVAC - EER Rated Package Rooftop AC (EER 11) | Package EER Rated dxAC - Average EER = 11.41 | Package EER Rated dxAC - Average EER = 9.68 | Package EER Rated dxAC - Average EER = 10.51 | HVAC | SpaceCool | dxAC_equip | pkgEER |  | 1 | 0 | 1 | 0.8 |  | NA | 1 | Package EER AC | Cap-Tons | MTL | LODGING - MOTEL | New | CZ09 | Pasadena Area (CZ09) |  |  |  | 1000 sf | 0.46409 | 0.029526 | 0.49361 | Cap-Tons/1000 sf | 1250.0553 | 1362.9678 | 1362.9678 | 1.1278 | 1.2203 | 1.2203 | 0 | 0 | 0 | 1250.0553 | 1362.9678 | 1362.9678 | 1.1278 | 1.2203 | 1.2203 | 0 | 0 | 0 | 74 | 15 | 15 | 15 | 5 | 0.5 | 1015.9178 | 985.1975 | 985.1975 | 384.0681 | 256.2863 | 256.2863 | 0 | 0 | 0 | 1.2729 | 3.3711 | 0 | 0 | [7 empty] | Medium (2013) | Medium (2013) | Medium (2013) | None
M-038 | HVAC - EER Rated Package Rooftop AC (EER 11) | SCE | COM | Electric | COMHVAC - EER Rated Package Rooftop AC (EER 11) | Package EER Rated dxAC - Average EER = 11.41 | Package EER Rated dxAC - Average EER = 9.68 | Package EER Rated dxAC - Average EER = 10.51 | HVAC | SpaceCool | dxAC_equip | pkgEER |  | 1 | 0 | 1 | 0.8 |  | NA | 1 | Package EER AC | Cap-Tons | NRS | HEALTH/MEDICAL - NURSING HOME | New | CZ09 | Pasadena Area (CZ09) |  |  |  | 1000 sf | 0.82645 | 0.052579 | 0.87903 | Cap-Tons/1000 sf | 941.2617 | 1015.9742 | 1015.9742 | 1.0117 | 1.066 | 1.066 | 0 | 0 | 0 | 941.2617 | 1015.9742 | 1015.9742 | 1.0117 | 1.066 | 1.066 | 0 | 0 | 0 | 74 | 15 | 15 | 15 | 5 | 0.5 | 1015.9178 | 985.1975 | 985.1975 | 384.0681 | 256.2863 | 256.2863 | 0 | 0 | 0 | 1.2729 | 3.3711 | 0 | 0 | [7 empty] | Medium (2013) | Medium (2013) | Medium (2013) | None
M-038 | HVAC - EER Rated Package Rooftop AC (EER 11) | SCE | COM | Electric | COMHVAC - EER Rated Package Rooftop AC (EER 11) | Package EER Rated dxAC - Average EER = 11.41 | Package EER Rated dxAC - Average EER = 9.68 | Package EER Rated dxAC - Average EER = 10.51 | HVAC | SpaceCool | dxAC_equip | pkgEER |  | 1 | 0 | 1 | 0.8 |  | NA | 1 | Package EER AC | Cap-Tons | OFL | OFFICE - LARGE | New | CZ09 | Pasadena Area (CZ09) |  |  |  | 1000 sf | 0.61522 | 0.03914 | 0.65436 | Cap-Tons/1000 sf | 1308.4033 | 1380.0908 | 1380.0908 | 1.716 | 1.8072 | 1.8072 | 0 | 0 | 0 | 1308.4033 | 1380.0908 | 1380.0908 | 1.716 | 1.8072 | 1.8072 | 0 | 0 | 0 | 74 | 15 | 15 | 15 | 5 | 0.5 | 1015.9178 | 985.1975 | 985.1975 | 384.0681 | 256.2863 | 256.2863 | 0 | 0 | 0 | 1.2729 | 3.3711 | 0 | 0 | [7 empty] | Medium (2013) | Medium (2013) | Medium (2013) | None
M-038 | HVAC - EER Rated Package Rooftop AC (EER 11) | SCE | COM | Electric | COMHVAC - EER Rated Package Rooftop AC (EER 11) | Package EER Rated dxAC - Average EER = 11.41 | Package EER Rated dxAC - Average EER = 9.68 | Package EER Rated dxAC - Average EER = 10.51 | HVAC | SpaceCool | dxAC_equip | pkgEER |  | 1 | 0 | 1 | 0.8 |  | NA | 1 | Package EER AC | Cap-Tons | OFS | OFFICE - SMALL | New | CZ09 | Pasadena Area (CZ09) |  |  |  | 1000 sf | 0.69798 | 0.044406 | 0.74239 | Cap-Tons/1000 sf | 837.8216 | 908.1591 | 908.1591 | 1.1623 | 1.2578 | 1.2578 | 0 | 0 | 0 | 837.8216 | 908.1591 | 908.1591 | 1.1623 | 1.2578 | 1.2578 | 0 | 0 | 0 | 74 | 15 | 15 | 15 | 5 | 0.5 | 1015.9178 | 985.1975 | 985.1975 | 384.0681 | 256.2863 | 256.2863 | 0 | 0 | 0 | 1.2729 | 3.3711 | 0 | 0 | [7 empty] | Medium (2013) | Medium (2013) | Medium (2013) | None
M-038 | HVAC - EER Rated Package Rooftop AC (EER 11) | SCE | COM | Electric | COMHVAC - EER Rated Package Rooftop AC (EER 11) | Package EER Rated dxAC - Average EER = 11.41 | Package EER Rated dxAC - Average EER = 9.68 | Package EER Rated dxAC - Average EER = 10.51 | HVAC | SpaceCool | dxAC_equip | pkgEER |  | 1 | 0 | 1 | 0.8 |  | NA | 1 | Package EER AC | Cap-Tons | RFF | RESTAURANT - FAST-FOOD | New | CZ09 | Pasadena Area (CZ09) |  |  |  | 1000 sf | 1.217 | 0.077428 | 1.2944 | Cap-Tons/1000 sf | 1196.1387 | 1263.2887 | 1263.2887 | 1.4245 | 1.5067 | 1.5067 | 0 | 0 | 0 | 1196.1387 | 1263.2887 | 1263.2887 | 1.4245 | 1.5067 | 1.5067 | 0 | 0 | 0 | 74 | 15 | 15 | 15 | 5 | 0.5 | 1015.9178 | 985.1975 | 985.1975 | 384.0681 | 256.2863 | 256.2863 | 0 | 0 | 0 | 1.2729 | 3.3711 | 0 | 0 | [7 empty] | Medium (2013) | Medium (2013) | Medium (2013) | None
M-038 | HVAC - EER Rated Package Rooftop AC (EER 11) | SCE | COM | Electric | COMHVAC - EER Rated Package Rooftop AC (EER 11) | Package EER Rated dxAC - Average EER = 11.41 | Package EER Rated dxAC - Average EER = 9.68 | Package EER Rated dxAC - Average EER = 10.51 | HVAC | SpaceCool | dxAC_equip | pkgEER |  | 1 | 0 | 1 | 0.8 |  | NA | 1 | Package EER AC | Cap-Tons | RSD | RESTAURANT - SIT-DOWN | New | CZ09 | Pasadena Area (CZ09) |  |  |  | 1000 sf | 0.82007 | 0.052173 | 0.87224 | Cap-Tons/1000 sf | 1473.4263 | 1546.8763 | 1546.8763 | 1.756 | 1.8453 | 1.8453 | 0 | 0 | 0 | 1473.4263 | 1546.8763 | 1546.8763 | 1.756 | 1.8453 | 1.8453 | 0 | 0 | 0 | 74 | 15 | 15 | 15 | 5 | 0.5 | 1015.9178 | 985.1975 | 985.1975 | 384.0681 | 256.2863 | 256.2863 | 0 | 0 | 0 | 1.2729 | 3.3711 | 0 | 0 | [7 empty] | Medium (2013) | Medium (2013) | Medium (2013) | None
M-038 | HVAC - EER Rated Package Rooftop AC (EER 11) | SCE | COM | Electric | COMHVAC - EER Rated Package Rooftop AC (EER 11) | Package EER Rated dxAC - Average EER = 11.41 | Package EER Rated dxAC - Average EER = 9.68 | Package EER Rated dxAC - Average EER = 10.51 | HVAC | SpaceCool | dxAC_equip | pkgEER |  | 1 | 0 | 1 | 0.8 |  | NA | 1 | Package EER AC | Cap-Tons | RT3 | RETAIL - MULTISTORY LARGE | New | CZ09 | Pasadena Area (CZ09) |  |  |  | 1000 sf | 0.37438 | 0.023818 | 0.39819 | Cap-Tons/1000 sf | 1038.1007 | 1141.2132 | 1141.2132 | 1.0492 | 1.1497 | 1.1497 | 0 | 0 | 0 | 1038.1007 | 1141.2132 | 1141.2132 | 1.0492 | 1.1497 | 1.1497 | 0 | 0 | 0 | 74 | 15 | 15 | 15 | 5 | 0.5 | 1015.9178 | 985.1975 | 985.1975 | 384.0681 | 256.2863 | 256.2863 | 0 | 0 | 0 | 1.2729 | 3.3711 | 0 | 0 | [7 empty] | Medium (2013) | Medium (2013) | Medium (2013) | None
M-038 | HVAC - EER Rated Package Rooftop AC (EER 11) | SCE | COM | Electric | COMHVAC - EER Rated Package Rooftop AC (EER 11) | Package EER Rated dxAC - Average EER = 11.41 | Package EER Rated dxAC - Average EER = 9.68 | Package EER Rated dxAC - Average EER = 10.51 | HVAC | SpaceCool | dxAC_equip | pkgEER |  | 1 | 0 | 1 | 0.8 |  | NA | 1 | Package EER AC | Cap-Tons | RTL | RETAIL - SINGLE-STORY LARGE | New | CZ09 | Pasadena Area (CZ09) |  |  |  | 1000 sf | 0.43586 | 0.02773 | 0.46359 | Cap-Tons/1000 sf | 1144.7661 | 1214.9161 | 1214.9161 | 1.3041 | 1.3861 | 1.3861 | 0 | 0 | 0 | 1144.7661 | 1214.9161 | 1214.9161 | 1.3041 | 1.3861 | 1.3861 | 0 | 0 | 0 | 74 | 15 | 15 | 15 | 5 | 0.5 | 1015.9178 | 985.1975 | 985.1975 | 384.0681 | 256.2863 | 256.2863 | 0 | 0 | 0 | 1.2729 | 3.3711 | 0 | 0 | [7 empty] | Medium (2013) | Medium (2013) | Medium (2013) | None
M-038 | HVAC - EER Rated Package Rooftop AC (EER 11) | SCE | COM | Electric | COMHVAC - EER Rated Package Rooftop AC (EER 11) | Package EER Rated dxAC - Average EER = 11.41 | Package EER Rated dxAC - Average EER = 9.68 | Package EER Rated dxAC - Average EER = 10.51 | HVAC | SpaceCool | dxAC_equip | pkgEER |  | 1 | 0 | 1 | 0.8 |  | NA | 1 | Package EER AC | Cap-Tons | RTS | RETAIL - SMALL | New | CZ09 | Pasadena Area (CZ09) |  |  |  | 1000 sf | 0.48254 | 0.030699 | 0.51324 | Cap-Tons/1000 sf | 1105.2303 | 1177.6303 | 1177.6303 | 1.3546 | 1.4454 | 1.4454 | 0 | 0 | 0 | 1105.2303 | 1177.6303 | 1177.6303 | 1.3546 | 1.4454 | 1.4454 | 0 | 0 | 0 | 74 | 15 | 15 | 15 | 5 | 0.5 | 1015.9178 | 985.1975 | 985.1975 | 384.0681 | 256.2863 | 256.2863 | 0 | 0 | 0 | 1.2729 | 3.3711 | 0 | 0 | [7 empty] | Medium (2013) | Medium (2013) | Medium (2013) | None
M-038 | HVAC - EER Rated Package Rooftop AC (EER 11) | SCE | COM | Electric | COMHVAC - EER Rated Package Rooftop AC (EER 11) | Package EER Rated dxAC - Average EER = 11.41 | Package EER Rated dxAC - Average EER = 9.68 | Package EER Rated dxAC - Average EER = 10.51 | HVAC | SpaceCool | dxAC_equip | pkgEER |  | 1 | 0 | 1 | 0.8 |  | NA | 1 | Package EER AC | Cap-Tons | SCN | STORAGE - CONDITIONED | New | CZ09 | Pasadena Area (CZ09) |  |  |  | 1000 sf | 0.26396 | 0.016793 | 0.28075 | Cap-Tons/1000 sf | 776.0583 | 798.5917 | 798.5917 | 1.7687 | 1.8191 | 1.8191 | 0 | 0 | 0 | 776.0583 | 798.5917 | 798.5917 | 1.7687 | 1.8191 | 1.8191 | 0 | 0 | 0 | 74 | 15 | 15 | 15 | 5 | 0.5 | 1015.9178 | 985.1975 | 985.1975 | 384.0681 | 256.2863 | 256.2863 | 0 | 0 | 0 | 1.2729 | 3.3711 | 0 | 0 | [7 empty] | Medium (2013) | Medium (2013) | Medium (2013) | None
M-038 | HVAC - EER Rated Package Rooftop AC (EER 11) | SCE | COM | Electric | COMHVAC - EER Rated Package Rooftop AC (EER 11) | Package EER Rated dxAC - Average EER = 11.41 | Package EER Rated dxAC - Average EER = 9.68 | Package EER Rated dxAC - Average EER = 10.51 | HVAC | SpaceCool | dxAC_equip | pkgEER |  | 1 | 0 | 1 | 0.8 |  | NA | 1 | Package EER AC | Cap-Tons | ASM | ASSEMBLY | Existing | CZ10 | San Bernardino Area (CZ10) |  |  |  | 1000 sf | 0.99975 | 0.063604 | 1.0634 | Cap-Tons/1000 sf | 640.235 | 1067.0583 | 726.4183 | 0.23922 | 0.3987 | 0.33307 | 0 | 0 | 0 | 640.235 | 1067.0583 | 726.4183 | 0.23922 | 0.3987 | 0.33307 | 0 | 0 | 0 | 74 | 15 | 15 | 15 | 5 | 0.5 | 1015.9178 | 985.1975 | 985.1975 | 384.0681 | 256.2863 | 256.2863 | 0 | 0 | 0 | 1.2729 | 3.3711 | 0 | 0 | [7 empty] | Medium (2013) | Medium (2013) | Medium (2013) | None
M-038 | HVAC - EER Rated Package Rooftop AC (EER 11) | SCE | COM | Electric | COMHVAC - EER Rated Package Rooftop AC (EER 11) | Package EER Rated dxAC - Average EER = 11.41 | Package EER Rated dxAC - Average EER = 9.68 | Package EER Rated dxAC - Average EER = 10.51 | HVAC | SpaceCool | dxAC_equip | pkgEER |  | 1 | 0 | 1 | 0.8 |  | NA | 1 | Package EER AC | Cap-Tons | ECC | EDUCATION - COMMUNITY COLLEGE | Existing | CZ10 | San Bernardino Area (CZ10) |  |  |  | 1000 sf | 0.58241 | 0.037053 | 0.61947 | Cap-Tons/1000 sf | 523.4131 | 811.5479 | 604.3256 | 0.29709 | 0.43986 | 0.40036 | 0 | 0 | 0 | 523.4131 | 811.5479 | 604.3256 | 0.29709 | 0.43986 | 0.40036 | 0 | 0 | 0 | 74 | 15 | 15 | 15 | 5 | 0.5 | 1015.9178 | 985.1975 | 985.1975 | 384.0681 | 256.2863 | 256.2863 | 0 | 0 | 0 | 1.2729 | 3.3711 | 0 | 0 | [7 empty] | Medium (2013) | Medium (2013) | Medium (2013) | None
M-038 | HVAC - EER Rated Package Rooftop AC (EER 11) | SCE | COM | Electric | COMHVAC - EER Rated Package Rooftop AC (EER 11) | Package EER Rated dxAC - Average EER = 11.41 | Package EER Rated dxAC - Average EER = 9.68 | Package EER Rated dxAC - Average EER = 10.51 | HVAC | SpaceCool | dxAC_equip | pkgEER |  | 1 | 0 | 1 | 0.8 |  | NA | 1 | Package EER AC | Cap-Tons | EPR | EDUCATION - PRIMARY SCHOOL | Existing | CZ10 | San Bernardino Area (CZ10) |  |  |  | 1000 sf | 0.66119 | 0.042065 | 0.70326 | Cap-Tons/1000 sf | 387.09 | 645.15 | 426.34 | 0.25694 | 0.42824 | 0.34667 | 0 | 0 | 0 | 387.09 | 645.15 | 426.34 | 0.25694 | 0.42824 | 0.34667 | 0 | 0 | 0 | 74 | 15 | 15 | 15 | 5 | 0.5 | 1015.9178 | 985.1975 | 985.1975 | 384.0681 | 256.2863 | 256.2863 | 0 | 0 | 0 | 1.2729 | 3.3711 | 0 | 0 | [7 empty] | Medium (2013) | Medium (2013) | Medium (2013) | None
M-038 | HVAC - EER Rated Package Rooftop AC (EER 11) | SCE | COM | Electric | COMHVAC - EER Rated Package Rooftop AC (EER 11) | Package EER Rated dxAC - Average EER = 11.41 | Package EER Rated dxAC - Average EER = 9.68 | Package EER Rated dxAC - Average EER = 10.51 | HVAC | SpaceCool | dxAC_equip | pkgEER |  | 1 | 0 | 1 | 0.8 |  | NA | 1 | Package EER AC | Cap-Tons | ESE | EDUCATION - SECONDARY SCHOOL | Existing | CZ10 | San Bernardino Area (CZ10) |  |  |  | 1000 sf | 0.65175 | 0.041465 | 0.69322 | Cap-Tons/1000 sf | 467.6475 | 716.35 | 524.81 | 0.36637 | 0.53585 | 0.47079 | 0 | 0 | 0 | 467.6475 | 716.35 | 524.81 | 0.36637 | 0.53585 | 0.47079 | 0 | 0 | 0 | 74 | 15 | 15 | 15 | 5 | 0.5 | 1015.9178 | 985.1975 | 985.1975 | 384.0681 | 256.2863 | 256.2863 | 0 | 0 | 0 | 1.2729 | 3.3711 | 0 | 0 | [7 empty] | Medium (2013) | Medium (2013) | Medium (2013) | None
M-038 | HVAC - EER Rated Package Rooftop AC (EER 11) | SCE | COM | Electric | COMHVAC - EER Rated Package Rooftop AC (EER 11) | Package EER Rated dxAC - Average EER = 11.41 | Package EER Rated dxAC - Average EER = 9.68 | Package EER Rated dxAC - Average EER = 10.51 | HVAC | SpaceCool | dxAC_equip | pkgEER |  | 1 | 0 | 1 | 0.8 |  | NA | 1 | Package EER AC | Cap-Tons | EUN | EDUCATION - UNIVERSITY | Existing | CZ10 | San Bernardino Area (CZ10) |  |  |  | 1000 sf | 0.58307 | 0.037095 | 0.62017 | Cap-Tons/1000 sf | 513.6217 | 807.9632 | 600.8092 | 0.24992 | 0.37769 | 0.3522 | 0 | 0 | 0 | 513.6217 | 807.9632 | 600.8092 | 0.24992 | 0.37769 | 0.3522 | 0 | 0 | 0 | 74 | 15 | 15 | 15 | 5 | 0.5 | 1015.9178 | 985.1975 | 985.1975 | 384.0681 | 256.2863 | 256.2863 | 0 | 0 | 0 | 1.2729 | 3.3711 | 0 | 0 | [7 empty] | Medium (2013) | Medium (2013) | Medium (2013) | None
M-038 | HVAC - EER Rated Package Rooftop AC (EER 11) | SCE | COM | Electric | COMHVAC - EER Rated Package Rooftop AC (EER 11) | Package EER Rated dxAC - Average EER = 11.41 | Package EER Rated dxAC - Average EER = 9.68 | Package EER Rated dxAC - Average EER = 10.51 | HVAC | SpaceCool | dxAC_equip | pkgEER |  | 1 | 0 | 1 | 0.8 |  | NA | 1 | Package EER AC | Cap-Tons | GRO | GROCERY | Existing | CZ10 | San Bernardino Area (CZ10) |  |  |  | 1000 sf | 1.0366 | 0.065948 | 1.1025 | Cap-Tons/1000 sf | 508.105 | 846.8417 | 543.9383 | 0.22791 | 0.37985 | 0.27705 | 0 | 0 | 0 | 508.105 | 846.8417 | 543.9383 | 0.22791 | 0.37985 | 0.27705 | 0 | 0 | 0 | 74 | 15 | 15 | 15 | 5 | 0.5 | 1015.9178 | 985.1975 | 985.1975 | 384.0681 | 256.2863 | 256.2863 | 0 | 0 | 0 | 1.2729 | 3.3711 | 0 | 0 | [7 empty] | Medium (2013) | Medium (2013) | Medium (2013) | None
M-038 | HVAC - EER Rated Package Rooftop AC (EER 11) | SCE | COM | Electric | COMHVAC - EER Rated Package Rooftop AC (EER 11) | Package EER Rated dxAC - Average EER = 11.41 | Package EER Rated dxAC - Average EER = 9.68 | Package EER Rated dxAC - Average EER = 10.51 | HVAC | SpaceCool | dxAC_equip | pkgEER |  | 1 | 0 | 1 | 0.8 |  | NA | 1 | Package EER AC | Cap-Tons | HSP | HEALTH/MEDICAL - HOSPITAL | Existing | CZ10 | San Bernardino Area (CZ10) |  |  |  | 1000 sf | 0.82645 | 0.052579 | 0.87903 | Cap-Tons/1000 sf | 722.64 | 1162.525 | 837.94 | 0.18831 | 0.29612 | 0.26362 | 0 | 0 | 0 | 722.64 | 1162.525 | 837.94 | 0.18831 | 0.29612 | 0.26362 | 0 | 0 | 0 | 74 | 15 | 15 | 15 | 5 | 0.5 | 1015.9178 | 985.1975 | 985.1975 | 384.0681 | 256.2863 | 256.2863 | 0 | 0 | 0 | 1.2729 | 3.3711 | 0 | 0 | [7 empty] | Medium (2013) | Medium (2013) | Medium (2013) | None
M-038 | HVAC - EER Rated Package Rooftop AC (EER 11) | SCE | COM | Electric | COMHVAC - EER Rated Package Rooftop AC (EER 11) | Package EER Rated dxAC - Average EER = 11.41 | Package EER Rated dxAC - Average EER = 9.68 | Package EER Rated dxAC - Average EER = 10.51 | HVAC | SpaceCool | dxAC_equip | pkgEER |  | 1 | 0 | 1 | 0.8 |  | NA | 1 | Package EER AC | Cap-Tons | HTL | LODGING - HOTEL | Existing | CZ10 | San Bernardino Area (CZ10) |  |  |  | 1000 sf | 0.46409 | 0.029526 | 0.49361 | Cap-Tons/1000 sf | 883.6858 | 1364.6847 | 1008.4233 | 0.28814 | 0.42144 | 0.38549 | 0 | 0 | 0 | 883.6858 | 1364.6847 | 1008.4233 | 0.28814 | 0.42144 | 0.38549 | 0 | 0 | 0 | 74 | 15 | 15 | 15 | 5 | 0.5 | 1015.9178 | 985.1975 | 985.1975 | 384.0681 | 256.2863 | 256.2863 | 0 | 0 | 0 | 1.2729 | 3.3711 | 0 | 0 | [7 empty] | Medium (2013) | Medium (2013) | Medium (2013) | None
M-038 | HVAC - EER Rated Package Rooftop AC (EER 11) | SCE | COM | Electric | COMHVAC - EER Rated Package Rooftop AC (EER 11) | Package EER Rated dxAC - Average EER = 11.41 | Package EER Rated dxAC - Average EER = 9.68 | Package EER Rated dxAC - Average EER = 10.51 | HVAC | SpaceCool | dxAC_equip | pkgEER |  | 1 | 0 | 1 | 0.8 |  | NA | 1 | Package EER AC | Cap-Tons | MTL | LODGING - MOTEL | Existing | CZ10 | San Bernardino Area (CZ10) |  |  |  | 1000 sf | 0.46409 | 0.029526 | 0.49361 | Cap-Tons/1000 sf | 882.6557 | 1362.9678 | 1007.3932 | 0.28794 | 0.4211 | 0.38529 | 0 | 0 | 0 | 882.6557 | 1362.9678 | 1007.3932 | 0.28794 | 0.4211 | 0.38529 | 0 | 0 | 0 | 74 | 15 | 15 | 15 | 5 | 0.5 | 1015.9178 | 985.1975 | 985.1975 | 384.0681 | 256.2863 | 256.2863 | 0 | 0 | 0 | 1.2729 | 3.3711 | 0 | 0 | [7 empty] | Medium (2013) | Medium (2013) | Medium (2013) | None
M-038 | HVAC - EER Rated Package Rooftop AC (EER 11) | SCE | COM | Electric | COMHVAC - EER Rated Package Rooftop AC (EER 11) | Package EER Rated dxAC - Average EER = 11.41 | Package EER Rated dxAC - Average EER = 9.68 | Package EER Rated dxAC - Average EER = 10.51 | HVAC | SpaceCool | dxAC_equip | pkgEER |  | 1 | 0 | 1 | 0.8 |  | NA | 1 | Package EER AC | Cap-Tons | NRS | HEALTH/MEDICAL - NURSING HOME | Existing | CZ10 | San Bernardino Area (CZ10) |  |  |  | 1000 sf | 0.82645 | 0.052579 | 0.87903 | Cap-Tons/1000 sf | 632.9283 | 1015.9742 | 728.7783 | 0.17276 | 0.27014 | 0.24388 | 0 | 0 | 0 | 632.9283 | 1015.9742 | 728.7783 | 0.17276 | 0.27014 | 0.24388 | 0 | 0 | 0 | 74 | 15 | 15 | 15 | 5 | 0.5 | 1015.9178 | 985.1975 | 985.1975 | 384.0681 | 256.2863 | 256.2863 | 0 | 0 | 0 | 1.2729 | 3.3711 | 0 | 0 | [7 empty] | Medium (2013) | Medium (2013) | Medium (2013) | None
M-038 | HVAC - EER Rated Package Rooftop AC (EER 11) | SCE | COM | Electric | COMHVAC - EER Rated Package Rooftop AC (EER 11) | Package EER Rated dxAC - Average EER = 11.41 | Package EER Rated dxAC - Average EER = 9.68 | Package EER Rated dxAC - Average EER = 10.51 | HVAC | SpaceCool | dxAC_equip | pkgEER |  | 1 | 0 | 1 | 0.8 |  | NA | 1 | Package EER AC | Cap-Tons | OFL | OFFICE - LARGE | Existing | CZ10 | San Bernardino Area (CZ10) |  |  |  | 1000 sf | 0.61522 | 0.03914 | 0.65436 | Cap-Tons/1000 sf | 983.1594 | 1380.0908 | 1067.2719 | 0.53991 | 0.73718 | 0.62988 | 0 | 0 | 0 | 983.1594 | 1380.0908 | 1067.2719 | 0.53991 | 0.73718 | 0.62988 | 0 | 0 | 0 | 74 | 15 | 15 | 15 | 5 | 0.5 | 1015.9178 | 985.1975 | 985.1975 | 384.0681 | 256.2863 | 256.2863 | 0 | 0 | 0 | 1.2729 | 3.3711 | 0 | 0 | [7 empty] | Medium (2013) | Medium (2013) | Medium (2013) | None
M-038 | HVAC - EER Rated Package Rooftop AC (EER 11) | SCE | COM | Electric | COMHVAC - EER Rated Package Rooftop AC (EER 11) | Package EER Rated dxAC - Average EER = 11.41 | Package EER Rated dxAC - Average EER = 9.68 | Package EER Rated dxAC - Average EER = 10.51 | HVAC | SpaceCool | dxAC_equip | pkgEER |  | 1 | 0 | 1 | 0.8 |  | NA | 1 | Package EER AC | Cap-Tons | OFS | OFFICE - SMALL | Existing | CZ10 | San Bernardino Area (CZ10) |  |  |  | 1000 sf | 0.69798 | 0.044406 | 0.74239 | Cap-Tons/1000 sf | 596.6398 | 908.1591 | 674.9773 | 0.35946 | 0.52899 | 0.45424 | 0 | 0 | 0 | 596.6398 | 908.1591 | 674.9773 | 0.35946 | 0.52899 | 0.45424 | 0 | 0 | 0 | 74 | 15 | 15 | 15 | 5 | 0.5 | 1015.9178 | 985.1975 | 985.1975 | 384.0681 | 256.2863 | 256.2863 | 0 | 0 | 0 | 1.2729 | 3.3711 | 0 | 0 | [7 empty] | Medium (2013) | Medium (2013) | Medium (2013) | None
M-038 | HVAC - EER Rated Package Rooftop AC (EER 11) | SCE | COM | Electric | COMHVAC - EER Rated Package Rooftop AC (EER 11) | Package EER Rated dxAC - Average EER = 11.41 | Package EER Rated dxAC - Average EER = 9.68 | Package EER Rated dxAC - Average EER = 10.51 | HVAC | SpaceCool | dxAC_equip | pkgEER |  | 1 | 0 | 1 | 0.8 |  | NA | 1 | Package EER AC | Cap-Tons | RFF | RESTAURANT - FAST-FOOD | Existing | CZ10 | San Bernardino Area (CZ10) |  |  |  | 1000 sf | 1.217 | 0.077428 | 1.2944 | Cap-Tons/1000 sf | 757.9732 | 1263.2887 | 840.9066 | 0.23004 | 0.3834 | 0.31886 | 0 | 0 | 0 | 757.9732 | 1263.2887 | 840.9066 | 0.23004 | 0.3834 | 0.31886 | 0 | 0 | 0 | 74 | 15 | 15 | 15 | 5 | 0.5 | 1015.9178 | 985.1975 | 985.1975 | 384.0681 | 256.2863 | 256.2863 | 0 | 0 | 0 | 1.2729 | 3.3711 | 0 | 0 | [7 empty] | Medium (2013) | Medium (2013) | Medium (2013) | None
M-038 | HVAC - EER Rated Package Rooftop AC (EER 11) | SCE | COM | Electric | COMHVAC - EER Rated Package Rooftop AC (EER 11) | Package EER Rated dxAC - Average EER = 11.41 | Package EER Rated dxAC - Average EER = 9.68 | Package EER Rated dxAC - Average EER = 10.51 | HVAC | SpaceCool | dxAC_equip | pkgEER |  | 1 | 0 | 1 | 0.8 |  | NA | 1 | Package EER AC | Cap-Tons | RSD | RESTAURANT - SIT-DOWN | Existing | CZ10 | San Bernardino Area (CZ10) |  |  |  | 1000 sf | 0.82007 | 0.052173 | 0.87224 | Cap-Tons/1000 sf | 995.1367 | 1546.8763 | 1092.7367 | 0.34654 | 0.54109 | 0.44616 | 0 | 0 | 0 | 995.1367 | 1546.8763 | 1092.7367 | 0.34654 | 0.54109 | 0.44616 | 0 | 0 | 0 | 74 | 15 | 15 | 15 | 5 | 0.5 | 1015.9178 | 985.1975 | 985.1975 | 384.0681 | 256.2863 | 256.2863 | 0 | 0 | 0 | 1.2729 | 3.3711 | 0 | 0 | [7 empty] | Medium (2013) | Medium (2013) | Medium (2013) | None
M-038 | HVAC - EER Rated Package Rooftop AC (EER 11) | SCE | COM | Electric | COMHVAC - EER Rated Package Rooftop AC (EER 11) | Package EER Rated dxAC - Average EER = 11.41 | Package EER Rated dxAC - Average EER = 9.68 | Package EER Rated dxAC - Average EER = 10.51 | HVAC | SpaceCool | dxAC_equip | pkgEER |  | 1 | 0 | 1 | 0.8 |  | NA | 1 | Package EER AC | Cap-Tons | RT3 | RETAIL - MULTISTORY LARGE | Existing | CZ10 | San Bernardino Area (CZ10) |  |  |  | 1000 sf | 0.37438 | 0.023818 | 0.39819 | Cap-Tons/1000 sf | 725.7154 | 1141.2132 | 849.4654 | 0.31625 | 0.47981 | 0.4237 | 0 | 0 | 0 | 725.7154 | 1141.2132 | 849.4654 | 0.31625 | 0.47981 | 0.4237 | 0 | 0 | 0 | 74 | 15 | 15 | 15 | 5 | 0.5 | 1015.9178 | 985.1975 | 985.1975 | 384.0681 | 256.2863 | 256.2863 | 0 | 0 | 0 | 1.2729 | 3.3711 | 0 | 0 | [7 empty] | Medium (2013) | Medium (2013) | Medium (2013) | None
M-038 | HVAC - EER Rated Package Rooftop AC (EER 11) | SCE | COM | Electric | COMHVAC - EER Rated Package Rooftop AC (EER 11) | Package EER Rated dxAC - Average EER = 11.41 | Package EER Rated dxAC - Average EER = 9.68 | Package EER Rated dxAC - Average EER = 10.51 | HVAC | SpaceCool | dxAC_equip | pkgEER |  | 1 | 0 | 1 | 0.8 |  | NA | 1 | Package EER AC | Cap-Tons | RTL | RETAIL - SINGLE-STORY LARGE | Existing | CZ10 | San Bernardino Area (CZ10) |  |  |  | 1000 sf | 0.43586 | 0.02773 | 0.46359 | Cap-Tons/1000 sf | 728.9497 | 1214.9161 | 819.5164 | 0.24356 | 0.40593 | 0.33729 | 0 | 0 | 0 | 728.9497 | 1214.9161 | 819.5164 | 0.24356 | 0.40593 | 0.33729 | 0 | 0 | 0 | 74 | 15 | 15 | 15 | 5 | 0.5 | 1015.9178 | 985.1975 | 985.1975 | 384.0681 | 256.2863 | 256.2863 | 0 | 0 | 0 | 1.2729 | 3.3711 | 0 | 0 | [7 empty] | Medium (2013) | Medium (2013) | Medium (2013) | None
M-038 | HVAC - EER Rated Package Rooftop AC (EER 11) | SCE | COM | Electric | COMHVAC - EER Rated Package Rooftop AC (EER 11) | Package EER Rated dxAC - Average EER = 11.41 | Package EER Rated dxAC - Average EER = 9.68 | Package EER Rated dxAC - Average EER = 10.51 | HVAC | SpaceCool | dxAC_equip | pkgEER |  | 1 | 0 | 1 | 0.8 |  | NA | 1 | Package EER AC | Cap-Tons | RTS | RETAIL - SMALL | Existing | CZ10 | San Bernardino Area (CZ10) |  |  |  | 1000 sf | 0.48254 | 0.030699 | 0.51324 | Cap-Tons/1000 sf | 706.5782 | 1177.6303 | 795.5282 | 0.23738 | 0.39563 | 0.33416 | 0 | 0 | 0 | 706.5782 | 1177.6303 | 795.5282 | 0.23738 | 0.39563 | 0.33416 | 0 | 0 | 0 | 74 | 15 | 15 | 15 | 5 | 0.5 | 1015.9178 | 985.1975 | 985.1975 | 384.0681 | 256.2863 | 256.2863 | 0 | 0 | 0 | 1.2729 | 3.3711 | 0 | 0 | [7 empty] | Medium (2013) | Medium (2013) | Medium (2013) | None
M-038 | HVAC - EER Rated Package Rooftop AC (EER 11) | SCE | COM | Electric | COMHVAC - EER Rated Package Rooftop AC (EER 11) | Package EER Rated dxAC - Average EER = 11.41 | Package EER Rated dxAC - Average EER = 9.68 | Package EER Rated dxAC - Average EER = 10.51 | HVAC | SpaceCool | dxAC_equip | pkgEER |  | 1 | 0 | 1 | 0.8 |  | NA | 1 | Package EER AC | Cap-Tons | SCN | STORAGE - CONDITIONED | Existing | CZ10 | San Bernardino Area (CZ10) |  |  |  | 1000 sf | 0.26396 | 0.016793 | 0.28075 | Cap-Tons/1000 sf | 479.155 | 798.5917 | 513.4383 | 0.1877 | 0.31283 | 0.25722 | 0 | 0 | 0 | 479.155 | 798.5917 | 513.4383 | 0.1877 | 0.31283 | 0.25722 | 0 | 0 | 0 | 74 | 15 | 15 | 15 | 5 | 0.5 | 1015.9178 | 985.1975 | 985.1975 | 384.0681 | 256.2863 | 256.2863 | 0 | 0 | 0 | 1.2729 | 3.3711 | 0 | 0 | [7 empty] | Medium (2013) | Medium (2013) | Medium (2013) | None
M-038 | HVAC - EER Rated Package Rooftop AC (EER 11) | SCE | COM | Electric | COMHVAC - EER Rated Package Rooftop AC (EER 11) | Package EER Rated dxAC - Average EER = 11.41 | Package EER Rated dxAC - Average EER = 9.68 | Package EER Rated dxAC - Average EER = 10.51 | HVAC | SpaceCool | dxAC_equip | pkgEER |  | 1 | 0 | 1 | 0.8 |  | NA | 1 | Package EER AC | Cap-Tons | ASM | ASSEMBLY | New | CZ10 | San Bernardino Area (CZ10) |  |  |  | 1000 sf | 0.99975 | 0.063604 | 1.0634 | Cap-Tons/1000 sf | 973.825 | 1067.0583 | 1067.0583 | 1.0091 | 1.1068 | 1.1068 | 0 | 0 | 0 | 973.825 | 1067.0583 | 1067.0583 | 1.0091 | 1.1068 | 1.1068 | 0 | 0 | 0 | 74 | 15 | 15 | 15 | 5 | 0.5 | 1015.9178 | 985.1975 | 985.1975 | 384.0681 | 256.2863 | 256.2863 | 0 | 0 | 0 | 1.2729 | 3.3711 | 0 | 0 | [7 empty] | Medium (2013) | Medium (2013) | Medium (2013) | None
M-038 | HVAC - EER Rated Package Rooftop AC (EER 11) | SCE | COM | Electric | COMHVAC - EER Rated Package Rooftop AC (EER 11) | Package EER Rated dxAC - Average EER = 11.41 | Package EER Rated dxAC - Average EER = 9.68 | Package EER Rated dxAC - Average EER = 10.51 | HVAC | SpaceCool | dxAC_equip | pkgEER |  | 1 | 0 | 1 | 0.8 |  | NA | 1 | Package EER AC | Cap-Tons | ECC | EDUCATION - COMMUNITY COLLEGE | New | CZ10 | San Bernardino Area (CZ10) |  |  |  | 1000 sf | 0.58241 | 0.037053 | 0.61947 | Cap-Tons/1000 sf | 734.2229 | 811.5479 | 811.5479 | 1.0351 | 1.1406 | 1.1406 | 0 | 0 | 0 | 734.2229 | 811.5479 | 811.5479 | 1.0351 | 1.1406 | 1.1406 | 0 | 0 | 0 | 74 | 15 | 15 | 15 | 5 | 0.5 | 1015.9178 | 985.1975 | 985.1975 | 384.0681 | 256.2863 | 256.2863 | 0 | 0 | 0 | 1.2729 | 3.3711 | 0 | 0 | [7 empty] | Medium (2013) | Medium (2013) | Medium (2013) | None
M-038 | HVAC - EER Rated Package Rooftop AC (EER 11) | SCE | COM | Electric | COMHVAC - EER Rated Package Rooftop AC (EER 11) | Package EER Rated dxAC - Average EER = 11.41 | Package EER Rated dxAC - Average EER = 9.68 | Package EER Rated dxAC - Average EER = 10.51 | HVAC | SpaceCool | dxAC_equip | pkgEER |  | 1 | 0 | 1 | 0.8 |  | NA | 1 | Package EER AC | Cap-Tons | EPR | EDUCATION - PRIMARY SCHOOL | New | CZ10 | San Bernardino Area (CZ10) |  |  |  | 1000 sf | 0.66119 | 0.042065 | 0.70326 | Cap-Tons/1000 sf | 610.5667 | 645.15 | 645.15 | 1.5436 | 1.6327 | 1.6327 | 0 | 0 | 0 | 610.5667 | 645.15 | 645.15 | 1.5436 | 1.6327 | 1.6327 | 0 | 0 | 0 | 74 | 15 | 15 | 15 | 5 | 0.5 | 1015.9178 | 985.1975 | 985.1975 | 384.0681 | 256.2863 | 256.2863 | 0 | 0 | 0 | 1.2729 | 3.3711 | 0 | 0 | [7 empty] | Medium (2013) | Medium (2013) | Medium (2013) | None
M-038 | HVAC - EER Rated Package Rooftop AC (EER 11) | SCE | COM | Electric | COMHVAC - EER Rated Package Rooftop AC (EER 11) | Package EER Rated dxAC - Average EER = 11.41 | Package EER Rated dxAC - Average EER = 9.68 | Package EER Rated dxAC - Average EER = 10.51 | HVAC | SpaceCool | dxAC_equip | pkgEER |  | 1 | 0 | 1 | 0.8 |  | NA | 1 | Package EER AC | Cap-Tons | ESE | EDUCATION - SECONDARY SCHOOL | New | CZ10 | San Bernardino Area (CZ10) |  |  |  | 1000 sf | 0.65175 | 0.041465 | 0.69322 | Cap-Tons/1000 sf | 665.05 | 716.35 | 716.35 | 1.5411 | 1.6491 | 1.6491 | 0 | 0 | 0 | 665.05 | 716.35 | 716.35 | 1.5411 | 1.6491 | 1.6491 | 0 | 0 | 0 | 74 | 15 | 15 | 15 | 5 | 0.5 | 1015.9178 | 985.1975 | 985.1975 | 384.0681 | 256.2863 | 256.2863 | 0 | 0 | 0 | 1.2729 | 3.3711 | 0 | 0 | [7 empty] | Medium (2013) | Medium (2013) | Medium (2013) | None
M-038 | HVAC - EER Rated Package Rooftop AC (EER 11) | SCE | COM | Electric | COMHVAC - EER Rated Package Rooftop AC (EER 11) | Package EER Rated dxAC - Average EER = 11.41 | Package EER Rated dxAC - Average EER = 9.68 | Package EER Rated dxAC - Average EER = 10.51 | HVAC | SpaceCool | dxAC_equip | pkgEER |  | 1 | 0 | 1 | 0.8 |  | NA | 1 | Package EER AC | Cap-Tons | EUN | EDUCATION - UNIVERSITY | New | CZ10 | San Bernardino Area (CZ10) |  |  |  | 1000 sf | 0.58307 | 0.037095 | 0.62017 | Cap-Tons/1000 sf | 720.0382 | 807.9632 | 807.9632 | 0.92111 | 1.0295 | 1.0295 | 0 | 0 | 0 | 720.0382 | 807.9632 | 807.9632 | 0.92111 | 1.0295 | 1.0295 | 0 | 0 | 0 | 74 | 15 | 15 | 15 | 5 | 0.5 | 1015.9178 | 985.1975 | 985.1975 | 384.0681 | 256.2863 | 256.2863 | 0 | 0 | 0 | 1.2729 | 3.3711 | 0 | 0 | [7 empty] | Medium (2013) | Medium (2013) | Medium (2013) | None
M-038 | HVAC - EER Rated Package Rooftop AC (EER 11) | SCE | COM | Electric | COMHVAC - EER Rated Package Rooftop AC (EER 11) | Package EER Rated dxAC - Average EER = 11.41 | Package EER Rated dxAC - Average EER = 9.68 | Package EER Rated dxAC - Average EER = 10.51 | HVAC | SpaceCool | dxAC_equip | pkgEER |  | 1 | 0 | 1 | 0.8 |  | NA | 1 | Package EER AC | Cap-Tons | GRO | GROCERY | New | CZ10 | San Bernardino Area (CZ10) |  |  |  | 1000 sf | 1.0366 | 0.065948 | 1.1025 | Cap-Tons/1000 sf | 803.325 | 846.8417 | 846.8417 | 0.96692 | 1.0186 | 1.0186 | 0 | 0 | 0 | 803.325 | 846.8417 | 846.8417 | 0.96692 | 1.0186 | 1.0186 | 0 | 0 | 0 | 74 | 15 | 15 | 15 | 5 | 0.5 | 1015.9178 | 985.1975 | 985.1975 | 384.0681 | 256.2863 | 256.2863 | 0 | 0 | 0 | 1.2729 | 3.3711 | 0 | 0 | [7 empty] | Medium (2013) | Medium (2013) | Medium (2013) | None
M-038 | HVAC - EER Rated Package Rooftop AC (EER 11) | SCE | COM | Electric | COMHVAC - EER Rated Package Rooftop AC (EER 11) | Package EER Rated dxAC - Average EER = 11.41 | Package EER Rated dxAC - Average EER = 9.68 | Package EER Rated dxAC - Average EER = 10.51 | HVAC | SpaceCool | dxAC_equip | pkgEER |  | 1 | 0 | 1 | 0.8 |  | NA | 1 | Package EER AC | Cap-Tons | HSP | HEALTH/MEDICAL - HOSPITAL | New | CZ10 | San Bernardino Area (CZ10) |  |  |  | 1000 sf | 0.82645 | 0.052579 | 0.87903 | Cap-Tons/1000 sf | 1054.95 | 1162.525 | 1162.525 | 0.84752 | 0.91556 | 0.91556 | 0 | 0 | 0 | 1054.95 | 1162.525 | 1162.525 | 0.84752 | 0.91556 | 0.91556 | 0 | 0 | 0 | 74 | 15 | 15 | 15 | 5 | 0.5 | 1015.9178 | 985.1975 | 985.1975 | 384.0681 | 256.2863 | 256.2863 | 0 | 0 | 0 | 1.2729 | 3.3711 | 0 | 0 | [7 empty] | Medium (2013) | Medium (2013) | Medium (2013) | None
M-038 | HVAC - EER Rated Package Rooftop AC (EER 11) | SCE | COM | Electric | COMHVAC - EER Rated Package Rooftop AC (EER 11) | Package EER Rated dxAC - Average EER = 11.41 | Package EER Rated dxAC - Average EER = 9.68 | Package EER Rated dxAC - Average EER = 10.51 | HVAC | SpaceCool | dxAC_equip | pkgEER |  | 1 | 0 | 1 | 0.8 |  | NA | 1 | Package EER AC | Cap-Tons | HTL | LODGING - HOTEL | New | CZ10 | San Bernardino Area (CZ10) |  |  |  | 1000 sf | 0.46409 | 0.029526 | 0.49361 | Cap-Tons/1000 sf | 1243.9097 | 1364.6847 | 1364.6847 | 1.0844 | 1.1827 | 1.1827 | 0 | 0 | 0 | 1243.9097 | 1364.6847 | 1364.6847 | 1.0844 | 1.1827 | 1.1827 | 0 | 0 | 0 | 74 | 15 | 15 | 15 | 5 | 0.5 | 1015.9178 | 985.1975 | 985.1975 | 384.0681 | 256.2863 | 256.2863 | 0 | 0 | 0 | 1.2729 | 3.3711 | 0 | 0 | [7 empty] | Medium (2013) | Medium (2013) | Medium (2013) | None
M-038 | HVAC - EER Rated Package Rooftop AC (EER 11) | SCE | COM | Electric | COMHVAC - EER Rated Package Rooftop AC (EER 11) | Package EER Rated dxAC - Average EER = 11.41 | Package EER Rated dxAC - Average EER = 9.68 | Package EER Rated dxAC - Average EER = 10.51 | HVAC | SpaceCool | dxAC_equip | pkgEER |  | 1 | 0 | 1 | 0.8 |  | NA | 1 | Package EER AC | Cap-Tons | MTL | LODGING - MOTEL | New | CZ10 | San Bernardino Area (CZ10) |  |  |  | 1000 sf | 0.46409 | 0.029526 | 0.49361 | Cap-Tons/1000 sf | 1242.1928 | 1362.9678 | 1362.9678 | 1.0828 | 1.1811 | 1.1811 | 0 | 0 | 0 | 1242.1928 | 1362.9678 | 1362.9678 | 1.0828 | 1.1811 | 1.1811 | 0 | 0 | 0 | 74 | 15 | 15 | 15 | 5 | 0.5 | 1015.9178 | 985.1975 | 985.1975 | 384.0681 | 256.2863 | 256.2863 | 0 | 0 | 0 | 1.2729 | 3.3711 | 0 | 0 | [7 empty] | Medium (2013) | Medium (2013) | Medium (2013) | None
M-038 | HVAC - EER Rated Package Rooftop AC (EER 11) | SCE | COM | Electric | COMHVAC - EER Rated Package Rooftop AC (EER 11) | Package EER Rated dxAC - Average EER = 11.41 | Package EER Rated dxAC - Average EER = 9.68 | Package EER Rated dxAC - Average EER = 10.51 | HVAC | SpaceCool | dxAC_equip | pkgEER |  | 1 | 0 | 1 | 0.8 |  | NA | 1 | Package EER AC | Cap-Tons | NRS | HEALTH/MEDICAL - NURSING HOME | New | CZ10 | San Bernardino Area (CZ10) |  |  |  | 1000 sf | 0.82645 | 0.052579 | 0.87903 | Cap-Tons/1000 sf | 936.7367 | 1015.9742 | 1015.9742 | 0.95911 | 1.0182 | 1.0182 | 0 | 0 | 0 | 936.7367 | 1015.9742 | 1015.9742 | 0.95911 | 1.0182 | 1.0182 | 0 | 0 | 0 | 74 | 15 | 15 | 15 | 5 | 0.5 | 1015.9178 | 985.1975 | 985.1975 | 384.0681 | 256.2863 | 256.2863 | 0 | 0 | 0 | 1.2729 | 3.3711 | 0 | 0 | [7 empty] | Medium (2013) | Medium (2013) | Medium (2013) | None
M-038 | HVAC - EER Rated Package Rooftop AC (EER 11) | SCE | COM | Electric | COMHVAC - EER Rated Package Rooftop AC (EER 11) | Package EER Rated dxAC - Average EER = 11.41 | Package EER Rated dxAC - Average EER = 9.68 | Package EER Rated dxAC - Average EER = 10.51 | HVAC | SpaceCool | dxAC_equip | pkgEER |  | 1 | 0 | 1 | 0.8 |  | NA | 1 | Package EER AC | Cap-Tons | OFL | OFFICE - LARGE | New | CZ10 | San Bernardino Area (CZ10) |  |  |  | 1000 sf | 0.61522 | 0.03914 | 0.65436 | Cap-Tons/1000 sf | 1300.5658 | 1380.0908 | 1380.0908 | 1.6362 | 1.7346 | 1.7346 | 0 | 0 | 0 | 1300.5658 | 1380.0908 | 1380.0908 | 1.6362 | 1.7346 | 1.7346 | 0 | 0 | 0 | 74 | 15 | 15 | 15 | 5 | 0.5 | 1015.9178 | 985.1975 | 985.1975 | 384.0681 | 256.2863 | 256.2863 | 0 | 0 | 0 | 1.2729 | 3.3711 | 0 | 0 | [7 empty] | Medium (2013) | Medium (2013) | Medium (2013) | None
M-038 | HVAC - EER Rated Package Rooftop AC (EER 11) | SCE | COM | Electric | COMHVAC - EER Rated Package Rooftop AC (EER 11) | Package EER Rated dxAC - Average EER = 11.41 | Package EER Rated dxAC - Average EER = 9.68 | Package EER Rated dxAC - Average EER = 10.51 | HVAC | SpaceCool | dxAC_equip | pkgEER |  | 1 | 0 | 1 | 0.8 |  | NA | 1 | Package EER AC | Cap-Tons | OFS | OFFICE - SMALL | New | CZ10 | San Bernardino Area (CZ10) |  |  |  | 1000 sf | 0.69798 | 0.044406 | 0.74239 | Cap-Tons/1000 sf | 827.6091 | 908.1591 | 908.1591 | 1.0881 | 1.1933 | 1.1933 | 0 | 0 | 0 | 827.6091 | 908.1591 | 908.1591 | 1.0881 | 1.1933 | 1.1933 | 0 | 0 | 0 | 74 | 15 | 15 | 15 | 5 | 0.5 | 1015.9178 | 985.1975 | 985.1975 | 384.0681 | 256.2863 | 256.2863 | 0 | 0 | 0 | 1.2729 | 3.3711 | 0 | 0 | [7 empty] | Medium (2013) | Medium (2013) | Medium (2013) | None
M-038 | HVAC - EER Rated Package Rooftop AC (EER 11) | SCE | COM | Electric | COMHVAC - EER Rated Package Rooftop AC (EER 11) | Package EER Rated dxAC - Average EER = 11.41 | Package EER Rated dxAC - Average EER = 9.68 | Package EER Rated dxAC - Average EER = 10.51 | HVAC | SpaceCool | dxAC_equip | pkgEER |  | 1 | 0 | 1 | 0.8 |  | NA | 1 | Package EER AC | Cap-Tons | RFF | RESTAURANT - FAST-FOOD | New | CZ10 | San Bernardino Area (CZ10) |  |  |  | 1000 sf | 1.217 | 0.077428 | 1.2944 | Cap-Tons/1000 sf | 1177.7054 | 1263.2887 | 1263.2887 | 1.2416 | 1.3342 | 1.3342 | 0 | 0 | 0 | 1177.7054 | 1263.2887 | 1263.2887 | 1.2416 | 1.3342 | 1.3342 | 0 | 0 | 0 | 74 | 15 | 15 | 15 | 5 | 0.5 | 1015.9178 | 985.1975 | 985.1975 | 384.0681 | 256.2863 | 256.2863 | 0 | 0 | 0 | 1.2729 | 3.3711 | 0 | 0 | [7 empty] | Medium (2013) | Medium (2013) | Medium (2013) | None
M-038 | HVAC - EER Rated Package Rooftop AC (EER 11) | SCE | COM | Electric | COMHVAC - EER Rated Package Rooftop AC (EER 11) | Package EER Rated dxAC - Average EER = 11.41 | Package EER Rated dxAC - Average EER = 9.68 | Package EER Rated dxAC - Average EER = 10.51 | HVAC | SpaceCool | dxAC_equip | pkgEER |  | 1 | 0 | 1 | 0.8 |  | NA | 1 | Package EER AC | Cap-Tons | RSD | RESTAURANT - SIT-DOWN | New | CZ10 | San Bernardino Area (CZ10) |  |  |  | 1000 sf | 0.82007 | 0.052173 | 0.87224 | Cap-Tons/1000 sf | 1452.7263 | 1546.8763 | 1546.8763 | 1.4976 | 1.5958 | 1.5958 | 0 | 0 | 0 | 1452.7263 | 1546.8763 | 1546.8763 | 1.4976 | 1.5958 | 1.5958 | 0 | 0 | 0 | 74 | 15 | 15 | 15 | 5 | 0.5 | 1015.9178 | 985.1975 | 985.1975 | 384.0681 | 256.2863 | 256.2863 | 0 | 0 | 0 | 1.2729 | 3.3711 | 0 | 0 | [7 empty] | Medium (2013) | Medium (2013) | Medium (2013) | None
M-038 | HVAC - EER Rated Package Rooftop AC (EER 11) | SCE | COM | Electric | COMHVAC - EER Rated Package Rooftop AC (EER 11) | Package EER Rated dxAC - Average EER = 11.41 | Package EER Rated dxAC - Average EER = 9.68 | Package EER Rated dxAC - Average EER = 10.51 | HVAC | SpaceCool | dxAC_equip | pkgEER |  | 1 | 0 | 1 | 0.8 |  | NA | 1 | Package EER AC | Cap-Tons | RT3 | RETAIL - MULTISTORY LARGE | New | CZ10 | San Bernardino Area (CZ10) |  |  |  | 1000 sf | 0.37438 | 0.023818 | 0.39819 | Cap-Tons/1000 sf | 1019.8632 | 1141.2132 | 1141.2132 | 0.93442 | 1.0437 | 1.0437 | 0 | 0 | 0 | 1019.8632 | 1141.2132 | 1141.2132 | 0.93442 | 1.0437 | 1.0437 | 0 | 0 | 0 | 74 | 15 | 15 | 15 | 5 | 0.5 | 1015.9178 | 985.1975 | 985.1975 | 384.0681 | 256.2863 | 256.2863 | 0 | 0 | 0 | 1.2729 | 3.3711 | 0 | 0 | [7 empty] | Medium (2013) | Medium (2013) | Medium (2013) | None
M-038 | HVAC - EER Rated Package Rooftop AC (EER 11) | SCE | COM | Electric | COMHVAC - EER Rated Package Rooftop AC (EER 11) | Package EER Rated dxAC - Average EER = 11.41 | Package EER Rated dxAC - Average EER = 9.68 | Package EER Rated dxAC - Average EER = 10.51 | HVAC | SpaceCool | dxAC_equip | pkgEER |  | 1 | 0 | 1 | 0.8 |  | NA | 1 | Package EER AC | Cap-Tons | RTL | RETAIL - SINGLE-STORY LARGE | New | CZ10 | San Bernardino Area (CZ10) |  |  |  | 1000 sf | 0.43586 | 0.02773 | 0.46359 | Cap-Tons/1000 sf | 1127.2495 | 1214.9161 | 1214.9161 | 1.1626 | 1.2556 | 1.2556 | 0 | 0 | 0 | 1127.2495 | 1214.9161 | 1214.9161 | 1.1626 | 1.2556 | 1.2556 | 0 | 0 | 0 | 74 | 15 | 15 | 15 | 5 | 0.5 | 1015.9178 | 985.1975 | 985.1975 | 384.0681 | 256.2863 | 256.2863 | 0 | 0 | 0 | 1.2729 | 3.3711 | 0 | 0 | [7 empty] | Medium (2013) | Medium (2013) | Medium (2013) | None
M-038 | HVAC - EER Rated Package Rooftop AC (EER 11) | SCE | COM | Electric | COMHVAC - EER Rated Package Rooftop AC (EER 11) | Package EER Rated dxAC - Average EER = 11.41 | Package EER Rated dxAC - Average EER = 9.68 | Package EER Rated dxAC - Average EER = 10.51 | HVAC | SpaceCool | dxAC_equip | pkgEER |  | 1 | 0 | 1 | 0.8 |  | NA | 1 | Package EER AC | Cap-Tons | RTS | RETAIL - SMALL | New | CZ10 | San Bernardino Area (CZ10) |  |  |  | 1000 sf | 0.48254 | 0.030699 | 0.51324 | Cap-Tons/1000 sf | 1094.8637 | 1177.6303 | 1177.6303 | 1.2381 | 1.334 | 1.334 | 0 | 0 | 0 | 1094.8637 | 1177.6303 | 1177.6303 | 1.2381 | 1.334 | 1.334 | 0 | 0 | 0 | 74 | 15 | 15 | 15 | 5 | 0.5 | 1015.9178 | 985.1975 | 985.1975 | 384.0681 | 256.2863 | 256.2863 | 0 | 0 | 0 | 1.2729 | 3.3711 | 0 | 0 | [7 empty] | Medium (2013) | Medium (2013) | Medium (2013) | None
M-038 | HVAC - EER Rated Package Rooftop AC (EER 11) | SCE | COM | Electric | COMHVAC - EER Rated Package Rooftop AC (EER 11) | Package EER Rated dxAC - Average EER = 11.41 | Package EER Rated dxAC - Average EER = 9.68 | Package EER Rated dxAC - Average EER = 10.51 | HVAC | SpaceCool | dxAC_equip | pkgEER |  | 1 | 0 | 1 | 0.8 |  | NA | 1 | Package EER AC | Cap-Tons | SCN | STORAGE - CONDITIONED | New | CZ10 | San Bernardino Area (CZ10) |  |  |  | 1000 sf | 0.26396 | 0.016793 | 0.28075 | Cap-Tons/1000 sf | 768.725 | 798.5917 | 798.5917 | 1.55 | 1.6097 | 1.6097 | 0 | 0 | 0 | 768.725 | 798.5917 | 798.5917 | 1.55 | 1.6097 | 1.6097 | 0 | 0 | 0 | 74 | 15 | 15 | 15 | 5 | 0.5 | 1015.9178 | 985.1975 | 985.1975 | 384.0681 | 256.2863 | 256.2863 | 0 | 0 | 0 | 1.2729 | 3.3711 | 0 | 0 | [7 empty] | Medium (2013) | Medium (2013) | Medium (2013) | None
M-038 | HVAC - EER Rated Package Rooftop AC (EER 11) | SCE | COM | Electric | COMHVAC - EER Rated Package Rooftop AC (EER 11) | Package EER Rated dxAC - Average EER = 11.41 | Package EER Rated dxAC - Average EER = 9.68 | Package EER Rated dxAC - Average EER = 10.51 | HVAC | SpaceCool | dxAC_equip | pkgEER |  | 1 | 0 | 1 | 0.8 |  | NA | 1 | Package EER AC | Cap-Tons | ASM | ASSEMBLY | Existing | CZ13 | Fresno Area (CZ13) |  |  |  | 1000 sf | 0.99975 | 0.063604 | 1.0634 | Cap-Tons/1000 sf | 640.235 | 1067.0583 | 737.5683 | 0.21866 | 0.36444 | 0.30148 | 0 | 0 | 0 | 640.235 | 1067.0583 | 737.5683 | 0.21866 | 0.36444 | 0.30148 | 0 | 0 | 0 | 74 | 15 | 15 | 15 | 5 | 0.5 | 1015.9178 | 985.1975 | 985.1975 | 384.0681 | 256.2863 | 256.2863 | 0 | 0 | 0 | 1.2729 | 3.3711 | 0 | 0 | [7 empty] | Medium (2013) | Medium (2013) | Medium (2013) | None
M-038 | HVAC - EER Rated Package Rooftop AC (EER 11) | SCE | COM | Electric | COMHVAC - EER Rated Package Rooftop AC (EER 11) | Package EER Rated dxAC - Average EER = 11.41 | Package EER Rated dxAC - Average EER = 9.68 | Package EER Rated dxAC - Average EER = 10.51 | HVAC | SpaceCool | dxAC_equip | pkgEER |  | 1 | 0 | 1 | 0.8 |  | NA | 1 | Package EER AC | Cap-Tons | ECC | EDUCATION - COMMUNITY COLLEGE | Existing | CZ13 | Fresno Area (CZ13) |  |  |  | 1000 sf | 0.58241 | 0.037053 | 0.61947 | Cap-Tons/1000 sf | 524.0381 | 811.5479 | 612.6256 | 0.24591 | 0.36615 | 0.32715 | 0 | 0 | 0 | 524.0381 | 811.5479 | 612.6256 | 0.24591 | 0.36615 | 0.32715 | 0 | 0 | 0 | 74 | 15 | 15 | 15 | 5 | 0.5 | 1015.9178 | 985.1975 | 985.1975 | 384.0681 | 256.2863 | 256.2863 | 0 | 0 | 0 | 1.2729 | 3.3711 | 0 | 0 | [7 empty] | Medium (2013) | Medium (2013) | Medium (2013) | None
M-038 | HVAC - EER Rated Package Rooftop AC (EER 11) | SCE | COM | Electric | COMHVAC - EER Rated Package Rooftop AC (EER 11) | Package EER Rated dxAC - Average EER = 11.41 | Package EER Rated dxAC - Average EER = 9.68 | Package EER Rated dxAC - Average EER = 10.51 | HVAC | SpaceCool | dxAC_equip | pkgEER |  | 1 | 0 | 1 | 0.8 |  | NA | 1 | Package EER AC | Cap-Tons | EPR | EDUCATION - PRIMARY SCHOOL | Existing | CZ13 | Fresno Area (CZ13) |  |  |  | 1000 sf | 0.66119 | 0.042065 | 0.70326 | Cap-Tons/1000 sf | 387.09 | 645.15 | 432.04 | 0.14382 | 0.2397 | 0.16132 | 0 | 0 | 0 | 387.09 | 645.15 | 432.04 | 0.14382 | 0.2397 | 0.16132 | 0 | 0 | 0 | 74 | 15 | 15 | 15 | 5 | 0.5 | 1015.9178 | 985.1975 | 985.1975 | 384.0681 | 256.2863 | 256.2863 | 0 | 0 | 0 | 1.2729 | 3.3711 | 0 | 0 | [7 empty] | Medium (2013) | Medium (2013) | Medium (2013) | None
M-038 | HVAC - EER Rated Package Rooftop AC (EER 11) | SCE | COM | Electric | COMHVAC - EER Rated Package Rooftop AC (EER 11) | Package EER Rated dxAC - Average EER = 11.41 | Package EER Rated dxAC - Average EER = 9.68 | Package EER Rated dxAC - Average EER = 10.51 | HVAC | SpaceCool | dxAC_equip | pkgEER |  | 1 | 0 | 1 | 0.8 |  | NA | 1 | Package EER AC | Cap-Tons | ESE | EDUCATION - SECONDARY SCHOOL | Existing | CZ13 | Fresno Area (CZ13) |  |  |  | 1000 sf | 0.65175 | 0.041465 | 0.69322 | Cap-Tons/1000 sf | 465.7725 | 716.35 | 529.985 | 0.14009 | 0.2159 | 0.16146 | 0 | 0 | 0 | 465.7725 | 716.35 | 529.985 | 0.14009 | 0.2159 | 0.16146 | 0 | 0 | 0 | 74 | 15 | 15 | 15 | 5 | 0.5 | 1015.9178 | 985.1975 | 985.1975 | 384.0681 | 256.2863 | 256.2863 | 0 | 0 | 0 | 1.2729 | 3.3711 | 0 | 0 | [7 empty] | Medium (2013) | Medium (2013) | Medium (2013) | None
M-038 | HVAC - EER Rated Package Rooftop AC (EER 11) | SCE | COM | Electric | COMHVAC - EER Rated Package Rooftop AC (EER 11) | Package EER Rated dxAC - Average EER = 11.41 | Package EER Rated dxAC - Average EER = 9.68 | Package EER Rated dxAC - Average EER = 10.51 | HVAC | SpaceCool | dxAC_equip | pkgEER |  | 1 | 0 | 1 | 0.8 |  | NA | 1 | Package EER AC | Cap-Tons | EUN | EDUCATION - UNIVERSITY | Existing | CZ13 | Fresno Area (CZ13) |  |  |  | 1000 sf | 0.58307 | 0.037095 | 0.62017 | Cap-Tons/1000 sf | 515.6217 | 807.9632 | 608.5967 | 0.22119 | 0.33581 | 0.30043 | 0 | 0 | 0 | 515.6217 | 807.9632 | 608.5967 | 0.22119 | 0.33581 | 0.30043 | 0 | 0 | 0 | 74 | 15 | 15 | 15 | 5 | 0.5 | 1015.9178 | 985.1975 | 985.1975 | 384.0681 | 256.2863 | 256.2863 | 0 | 0 | 0 | 1.2729 | 3.3711 | 0 | 0 | [7 empty] | Medium (2013) | Medium (2013) | Medium (2013) | None
M-038 | HVAC - EER Rated Package Rooftop AC (EER 11) | SCE | COM | Electric | COMHVAC - EER Rated Package Rooftop AC (EER 11) | Package EER Rated dxAC - Average EER = 11.41 | Package EER Rated dxAC - Average EER = 9.68 | Package EER Rated dxAC - Average EER = 10.51 | HVAC | SpaceCool | dxAC_equip | pkgEER |  | 1 | 0 | 1 | 0.8 |  | NA | 1 | Package EER AC | Cap-Tons | GRO | GROCERY | Existing | CZ13 | Fresno Area (CZ13) |  |  |  | 1000 sf | 1.0366 | 0.065948 | 1.1025 | Cap-Tons/1000 sf | 508.105 | 846.8417 | 552.3217 | 0.20727 | 0.34545 | 0.25057 | 0 | 0 | 0 | 508.105 | 846.8417 | 552.3217 | 0.20727 | 0.34545 | 0.25057 | 0 | 0 | 0 | 74 | 15 | 15 | 15 | 5 | 0.5 | 1015.9178 | 985.1975 | 985.1975 | 384.0681 | 256.2863 | 256.2863 | 0 | 0 | 0 | 1.2729 | 3.3711 | 0 | 0 | [7 empty] | Medium (2013) | Medium (2013) | Medium (2013) | None
M-038 | HVAC - EER Rated Package Rooftop AC (EER 11) | SCE | COM | Electric | COMHVAC - EER Rated Package Rooftop AC (EER 11) | Package EER Rated dxAC - Average EER = 11.41 | Package EER Rated dxAC - Average EER = 9.68 | Package EER Rated dxAC - Average EER = 10.51 | HVAC | SpaceCool | dxAC_equip | pkgEER |  | 1 | 0 | 1 | 0.8 |  | NA | 1 | Package EER AC | Cap-Tons | HSP | HEALTH/MEDICAL - HOSPITAL | Existing | CZ13 | Fresno Area (CZ13) |  |  |  | 1000 sf | 0.82645 | 0.052579 | 0.87903 | Cap-Tons/1000 sf | 721.64 | 1162.525 | 845.14 | 0.17808 | 0.28165 | 0.24363 | 0 | 0 | 0 | 721.64 | 1162.525 | 845.14 | 0.17808 | 0.28165 | 0.24363 | 0 | 0 | 0 | 74 | 15 | 15 | 15 | 5 | 0.5 | 1015.9178 | 985.1975 | 985.1975 | 384.0681 | 256.2863 | 256.2863 | 0 | 0 | 0 | 1.2729 | 3.3711 | 0 | 0 | [7 empty] | Medium (2013) | Medium (2013) | Medium (2013) | None
M-038 | HVAC - EER Rated Package Rooftop AC (EER 11) | SCE | COM | Electric | COMHVAC - EER Rated Package Rooftop AC (EER 11) | Package EER Rated dxAC - Average EER = 11.41 | Package EER Rated dxAC - Average EER = 9.68 | Package EER Rated dxAC - Average EER = 10.51 | HVAC | SpaceCool | dxAC_equip | pkgEER |  | 1 | 0 | 1 | 0.8 |  | NA | 1 | Package EER AC | Cap-Tons | HTL | LODGING - HOTEL | Existing | CZ13 | Fresno Area (CZ13) |  |  |  | 1000 sf | 0.46409 | 0.029526 | 0.49361 | Cap-Tons/1000 sf | 880.4358 | 1364.6847 | 1018.0733 | 0.26071 | 0.38765 | 0.34566 | 0 | 0 | 0 | 880.4358 | 1364.6847 | 1018.0733 | 0.26071 | 0.38765 | 0.34566 | 0 | 0 | 0 | 74 | 15 | 15 | 15 | 5 | 0.5 | 1015.9178 | 985.1975 | 985.1975 | 384.0681 | 256.2863 | 256.2863 | 0 | 0 | 0 | 1.2729 | 3.3711 | 0 | 0 | [7 empty] | Medium (2013) | Medium (2013) | Medium (2013) | None
M-038 | HVAC - EER Rated Package Rooftop AC (EER 11) | SCE | COM | Electric | COMHVAC - EER Rated Package Rooftop AC (EER 11) | Package EER Rated dxAC - Average EER = 11.41 | Package EER Rated dxAC - Average EER = 9.68 | Package EER Rated dxAC - Average EER = 10.51 | HVAC | SpaceCool | dxAC_equip | pkgEER |  | 1 | 0 | 1 | 0.8 |  | NA | 1 | Package EER AC | Cap-Tons | MTL | LODGING - MOTEL | Existing | CZ13 | Fresno Area (CZ13) |  |  |  | 1000 sf | 0.46409 | 0.029526 | 0.49361 | Cap-Tons/1000 sf | 879.4057 | 1362.9678 | 1017.0432 | 0.26051 | 0.38731 | 0.34546 | 0 | 0 | 0 | 879.4057 | 1362.9678 | 1017.0432 | 0.26051 | 0.38731 | 0.34546 | 0 | 0 | 0 | 74 | 15 | 15 | 15 | 5 | 0.5 | 1015.9178 | 985.1975 | 985.1975 | 384.0681 | 256.2863 | 256.2863 | 0 | 0 | 0 | 1.2729 | 3.3711 | 0 | 0 | [7 empty] | Medium (2013) | Medium (2013) | Medium (2013) | None
M-038 | HVAC - EER Rated Package Rooftop AC (EER 11) | SCE | COM | Electric | COMHVAC - EER Rated Package Rooftop AC (EER 11) | Package EER Rated dxAC - Average EER = 11.41 | Package EER Rated dxAC - Average EER = 9.68 | Package EER Rated dxAC - Average EER = 10.51 | HVAC | SpaceCool | dxAC_equip | pkgEER |  | 1 | 0 | 1 | 0.8 |  | NA | 1 | Package EER AC | Cap-Tons | RTL | RETAIL - SINGLE-STORY LARGE | Existing | CZ15 | Blythe Area (CZ15) |  |  |  | 1000 sf | 0.43586 | 0.02773 | 0.46359 | Cap-Tons/1000 sf | 728.9497 | 1214.9161 | 904.1164 | 0.21577 | 0.35961 | 0.30755 | 0 | 0 | 0 | 728.9497 | 1214.9161 | 904.1164 | 0.21577 | 0.35961 | 0.30755 | 0 | 0 | 0 | 74 | 15 | 15 | 15 | 5 | 0.5 | 1015.9178 | 985.1975 | 985.1975 | 384.0681 | 256.2863 | 256.2863 | 0 | 0 | 0 | 1.2729 | 3.3711 | 0 | 0 | [7 empty] | Medium (2013) | Medium (2013) | Medium (2013) | None
M-038 | HVAC - EER Rated Package Rooftop AC (EER 11) | SCE | COM | Electric | COMHVAC - EER Rated Package Rooftop AC (EER 11) | Package EER Rated dxAC - Average EER = 11.41 | Package EER Rated dxAC - Average EER = 9.68 | Package EER Rated dxAC - Average EER = 10.51 | HVAC | SpaceCool | dxAC_equip | pkgEER |  | 1 | 0 | 1 | 0.8 |  | NA | 1 | Package EER AC | Cap-Tons | RTS | RETAIL - SMALL | Existing | CZ15 | Blythe Area (CZ15) |  |  |  | 1000 sf | 0.48254 | 0.030699 | 0.51324 | Cap-Tons/1000 sf | 706.5782 | 1177.6303 | 878.8449 | 0.20859 | 0.34765 | 0.30796 | 0 | 0 | 0 | 706.5782 | 1177.6303 | 878.8449 | 0.20859 | 0.34765 | 0.30796 | 0 | 0 | 0 | 74 | 15 | 15 | 15 | 5 | 0.5 | 1015.9178 | 985.1975 | 985.1975 | 384.0681 | 256.2863 | 256.2863 | 0 | 0 | 0 | 1.2729 | 3.3711 | 0 | 0 | [7 empty] | Medium (2013) | Medium (2013) | Medium (2013) | None
M-038 | HVAC - EER Rated Package Rooftop AC (EER 11) | SCE | COM | Electric | COMHVAC - EER Rated Package Rooftop AC (EER 11) | Package EER Rated dxAC - Average EER = 11.41 | Package EER Rated dxAC - Average EER = 9.68 | Package EER Rated dxAC - Average EER = 10.51 | HVAC | SpaceCool | dxAC_equip | pkgEER |  | 1 | 0 | 1 | 0.8 |  | NA | 1 | Package EER AC | Cap-Tons | SCN | STORAGE - CONDITIONED | Existing | CZ15 | Blythe Area (CZ15) |  |  |  | 1000 sf | 0.26396 | 0.016793 | 0.28075 | Cap-Tons/1000 sf | 479.155 | 798.5917 | 572.9883 | 0.15936 | 0.2656 | 0.22892 | 0 | 0 | 0 | 479.155 | 798.5917 | 572.9883 | 0.15936 | 0.2656 | 0.22892 | 0 | 0 | 0 | 74 | 15 | 15 | 15 | 5 | 0.5 | 1015.9178 | 985.1975 | 985.1975 | 384.0681 | 256.2863 | 256.2863 | 0 | 0 | 0 | 1.2729 | 3.3711 | 0 | 0 | [7 empty] | Medium (2013) | Medium (2013) | Medium (2013) | None
M-038 | HVAC - EER Rated Package Rooftop AC (EER 11) | SCE | COM | Electric | COMHVAC - EER Rated Package Rooftop AC (EER 11) | Package EER Rated dxAC - Average EER = 11.41 | Package EER Rated dxAC - Average EER = 9.68 | Package EER Rated dxAC - Average EER = 10.51 | HVAC | SpaceCool | dxAC_equip | pkgEER |  | 1 | 0 | 1 | 0.8 |  | NA | 1 | Package EER AC | Cap-Tons | ASM | ASSEMBLY | New | CZ15 | Blythe Area (CZ15) |  |  |  | 1000 sf | 0.99975 | 0.063604 | 1.0634 | Cap-Tons/1000 sf | 896.9083 | 1067.0583 | 1067.0583 | 0.49163 | 0.58544 | 0.58544 | 0 | 0 | 0 | 896.9083 | 1067.0583 | 1067.0583 | 0.49163 | 0.58544 | 0.58544 | 0 | 0 | 0 | 74 | 15 | 15 | 15 | 5 | 0.5 | 1015.9178 | 985.1975 | 985.1975 | 384.0681 | 256.2863 | 256.2863 | 0 | 0 | 0 | 1.2729 | 3.3711 | 0 | 0 | [7 empty] | Medium (2013) | Medium (2013) | Medium (2013) | None
M-038 | HVAC - EER Rated Package Rooftop AC (EER 11) | SCE | COM | Electric | COMHVAC - EER Rated Package Rooftop AC (EER 11) | Package EER Rated dxAC - Average EER = 11.41 | Package EER Rated dxAC - Average EER = 9.68 | Package EER Rated dxAC - Average EER = 10.51 | HVAC | SpaceCool | dxAC_equip | pkgEER |  | 1 | 0 | 1 | 0.8 |  | NA | 1 | Package EER AC | Cap-Tons | ECC | EDUCATION - COMMUNITY COLLEGE | New | CZ15 | Blythe Area (CZ15) |  |  |  | 1000 sf | 0.58241 | 0.037053 | 0.61947 | Cap-Tons/1000 sf | 642.3979 | 811.5479 | 811.5479 | 0.44758 | 0.56475 | 0.56475 | 0 | 0 | 0 | 642.3979 | 811.5479 | 811.5479 | 0.44758 | 0.56475 | 0.56475 | 0 | 0 | 0 | 74 | 15 | 15 | 15 | 5 | 0.5 | 1015.9178 | 985.1975 | 985.1975 | 384.0681 | 256.2863 | 256.2863 | 0 | 0 | 0 | 1.2729 | 3.3711 | 0 | 0 | [7 empty] | Medium (2013) | Medium (2013) | Medium (2013) | None
M-038 | HVAC - EER Rated Package Rooftop AC (EER 11) | SCE | COM | Electric | COMHVAC - EER Rated Package Rooftop AC (EER 11) | Package EER Rated dxAC - Average EER = 11.41 | Package EER Rated dxAC - Average EER = 9.68 | Package EER Rated dxAC - Average EER = 10.51 | HVAC | SpaceCool | dxAC_equip | pkgEER |  | 1 | 0 | 1 | 0.8 |  | NA | 1 | Package EER AC | Cap-Tons | EPR | EDUCATION - PRIMARY SCHOOL | New | CZ15 | Blythe Area (CZ15) |  |  |  | 1000 sf | 0.66119 | 0.042065 | 0.70326 | Cap-Tons/1000 sf | 571.2167 | 645.15 | 645.15 | 0.67912 | 0.76812 | 0.76812 | 0 | 0 | 0 | 571.2167 | 645.15 | 645.15 | 0.67912 | 0.76812 | 0.76812 | 0 | 0 | 0 | 74 | 15 | 15 | 15 | 5 | 0.5 | 1015.9178 | 985.1975 | 985.1975 | 384.0681 | 256.2863 | 256.2863 | 0 | 0 | 0 | 1.2729 | 3.3711 | 0 | 0 | [7 empty] | Medium (2013) | Medium (2013) | Medium (2013) | None
M-038 | HVAC - EER Rated Package Rooftop AC (EER 11) | SCE | COM | Electric | COMHVAC - EER Rated Package Rooftop AC (EER 11) | Package EER Rated dxAC - Average EER = 11.41 | Package EER Rated dxAC - Average EER = 9.68 | Package EER Rated dxAC - Average EER = 10.51 | HVAC | SpaceCool | dxAC_equip | pkgEER |  | 1 | 0 | 1 | 0.8 |  | NA | 1 | Package EER AC | Cap-Tons | ESE | EDUCATION - SECONDARY SCHOOL | New | CZ15 | Blythe Area (CZ15) |  |  |  | 1000 sf | 0.65175 | 0.041465 | 0.69322 | Cap-Tons/1000 sf | 612.45 | 716.35 | 716.35 | 0.64055 | 0.747 | 0.747 | 0 | 0 | 0 | 612.45 | 716.35 | 716.35 | 0.64055 | 0.747 | 0.747 | 0 | 0 | 0 | 74 | 15 | 15 | 15 | 5 | 0.5 | 1015.9178 | 985.1975 | 985.1975 | 384.0681 | 256.2863 | 256.2863 | 0 | 0 | 0 | 1.2729 | 3.3711 | 0 | 0 | [7 empty] | Medium (2013) | Medium (2013) | Medium (2013) | None
M-038 | HVAC - EER Rated Package Rooftop AC (EER 11) | SCE | COM | Electric | COMHVAC - EER Rated Package Rooftop AC (EER 11) | Package EER Rated dxAC - Average EER = 11.41 | Package EER Rated dxAC - Average EER = 9.68 | Package EER Rated dxAC - Average EER = 10.51 | HVAC | SpaceCool | dxAC_equip | pkgEER |  | 1 | 0 | 1 | 0.8 |  | NA | 1 | Package EER AC | Cap-Tons | EUN | EDUCATION - UNIVERSITY | New | CZ15 | Blythe Area (CZ15) |  |  |  | 1000 sf | 0.58307 | 0.037095 | 0.62017 | Cap-Tons/1000 sf | 652.9632 | 807.9632 | 807.9632 | 0.44533 | 0.55108 | 0.55108 | 0 | 0 | 0 | 652.9632 | 807.9632 | 807.9632 | 0.44533 | 0.55108 | 0.55108 | 0 | 0 | 0 | 74 | 15 | 15 | 15 | 5 | 0.5 | 1015.9178 | 985.1975 | 985.1975 | 384.0681 | 256.2863 | 256.2863 | 0 | 0 | 0 | 1.2729 | 3.3711 | 0 | 0 | [7 empty] | Medium (2013) | Medium (2013) | Medium (2013) | None
M-038 | HVAC - EER Rated Package Rooftop AC (EER 11) | SCE | COM | Electric | COMHVAC - EER Rated Package Rooftop AC (EER 11) | Package EER Rated dxAC - Average EER = 11.41 | Package EER Rated dxAC - Average EER = 9.68 | Package EER Rated dxAC - Average EER = 10.51 | HVAC | SpaceCool | dxAC_equip | pkgEER |  | 1 | 0 | 1 | 0.8 |  | NA | 1 | Package EER AC | Cap-Tons | GRO | GROCERY | New | CZ15 | Blythe Area (CZ15) |  |  |  | 1000 sf | 1.0366 | 0.065948 | 1.1025 | Cap-Tons/1000 sf | 760.725 | 846.8417 | 846.8417 | 0.44014 | 0.48976 | 0.48976 | 0 | 0 | 0 | 760.725 | 846.8417 | 846.8417 | 0.44014 | 0.48976 | 0.48976 | 0 | 0 | 0 | 74 | 15 | 15 | 15 | 5 | 0.5 | 1015.9178 | 985.1975 | 985.1975 | 384.0681 | 256.2863 | 256.2863 | 0 | 0 | 0 | 1.2729 | 3.3711 | 0 | 0 | [7 empty] | Medium (2013) | Medium (2013) | Medium (2013) | None
M-038 | HVAC - EER Rated Package Rooftop AC (EER 11) | SDGE | COM | Electric | COMHVAC - EER Rated Package Rooftop AC (EER 11) | Package EER Rated dxAC - Average EER = 11.41 | Package EER Rated dxAC - Average EER = 9.68 | Package EER Rated dxAC - Average EER = 10.51 | HVAC | SpaceCool | dxAC_equip | pkgEER |  | 1 | 0 | 1 | 0.8 |  | NA | 1 | Package EER AC | Cap-Tons | RFF | RESTAURANT - FAST-FOOD | New | CZ06 | Los Angeles Area (CZ06) |  |  |  | 1000 sf | 1.2953 | 0.068186 | 1.3635 | Cap-Tons/1000 sf | 1216.722 | 1263.2887 | 1263.2887 | 1.3345 | 1.3856 | 1.3856 | 0 | 0 | 0 | 1216.722 | 1263.2887 | 1263.2887 | 1.3345 | 1.3856 | 1.3856 | 0 | 0 | 0 | 74 | 15 | 15 | 15 | 5 | 0.5 | 1015.9178 | 985.1975 | 985.1975 | 384.0681 | 256.2863 | 256.2863 | 0 | 0 | 0 | 1.6354 | 3.4877 | 0 | 0 | [7 empty] | Medium (2013) | Medium (2013) | Medium (2013) | None
M-038 | HVAC - EER Rated Package Rooftop AC (EER 11) | SDGE | COM | Electric | COMHVAC - EER Rated Package Rooftop AC (EER 11) | Package EER Rated dxAC - Average EER = 11.41 | Package EER Rated dxAC - Average EER = 9.68 | Package EER Rated dxAC - Average EER = 10.51 | HVAC | SpaceCool | dxAC_equip | pkgEER |  | 1 | 0 | 1 | 0.8 |  | NA | 1 | Package EER AC | Cap-Tons | RSD | RESTAURANT - SIT-DOWN | New | CZ06 | Los Angeles Area (CZ06) |  |  |  | 1000 sf | 0.85492 | 0.045004 | 0.89992 | Cap-Tons/1000 sf | 1477.9763 | 1546.8763 | 1546.8763 | 1.3465 | 1.4098 | 1.4098 | 0 | 0 | 0 | 1477.9763 | 1546.8763 | 1546.8763 | 1.3465 | 1.4098 | 1.4098 | 0 | 0 | 0 | 74 | 15 | 15 | 15 | 5 | 0.5 | 1015.9178 | 985.1975 | 985.1975 | 384.0681 | 256.2863 | 256.2863 | 0 | 0 | 0 | 1.6354 | 3.4877 | 0 | 0 | [7 empty] | Medium (2013) | Medium (2013) | Medium (2013) | None
M-038 | HVAC - EER Rated Package Rooftop AC (EER 11) | SDGE | COM | Electric | COMHVAC - EER Rated Package Rooftop AC (EER 11) | Package EER Rated dxAC - Average EER = 11.41 | Package EER Rated dxAC - Average EER = 9.68 | Package EER Rated dxAC - Average EER = 10.51 | HVAC | SpaceCool | dxAC_equip | pkgEER |  | 1 | 0 | 1 | 0.8 |  | NA | 1 | Package EER AC | Cap-Tons | RT3 | RETAIL - MULTISTORY LARGE | New | CZ06 | Los Angeles Area (CZ06) |  |  |  | 1000 sf | 0.3704 | 0.019498 | 0.3899 | Cap-Tons/1000 sf | 1049.8132 | 1141.2132 | 1141.2132 | 0.90379 | 0.97675 | 0.97675 | 0 | 0 | 0 | 1049.8132 | 1141.2132 | 1141.2132 | 0.90379 | 0.97675 | 0.97675 | 0 | 0 | 0 | 74 | 15 | 15 | 15 | 5 | 0.5 | 1015.9178 | 985.1975 | 985.1975 | 384.0681 | 256.2863 | 256.2863 | 0 | 0 | 0 | 1.6354 | 3.4877 | 0 | 0 | [7 empty] | Medium (2013) | Medium (2013) | Medium (2013) | None
M-038 | HVAC - EER Rated Package Rooftop AC (EER 11) | SDGE | COM | Electric | COMHVAC - EER Rated Package Rooftop AC (EER 11) | Package EER Rated dxAC - Average EER = 11.41 | Package EER Rated dxAC - Average EER = 9.68 | Package EER Rated dxAC - Average EER = 10.51 | HVAC | SpaceCool | dxAC_equip | pkgEER |  | 1 | 0 | 1 | 0.8 |  | NA | 1 | Package EER AC | Cap-Tons | RTL | RETAIL - SINGLE-STORY LARGE | New | CZ06 | Los Angeles Area (CZ06) |  |  |  | 1000 sf | 0.44906 | 0.023639 | 0.4727 | Cap-Tons/1000 sf | 1156.8161 | 1214.9161 | 1214.9161 | 1.1966 | 1.2577 | 1.2577 | 0 | 0 | 0 | 1156.8161 | 1214.9161 | 1214.9161 | 1.1966 | 1.2577 | 1.2577 | 0 | 0 | 0 | 74 | 15 | 15 | 15 | 5 | 0.5 | 1015.9178 | 985.1975 | 985.1975 | 384.0681 | 256.2863 | 256.2863 | 0 | 0 | 0 | 1.6354 | 3.4877 | 0 | 0 | [7 empty] | Medium (2013) | Medium (2013) | Medium (2013) | None
M-038 | HVAC - EER Rated Package Rooftop AC (EER 11) | SDGE | COM | Electric | COMHVAC - EER Rated Package Rooftop AC (EER 11) | Package EER Rated dxAC - Average EER = 11.41 | Package EER Rated dxAC - Average EER = 9.68 | Package EER Rated dxAC - Average EER = 10.51 | HVAC | SpaceCool | dxAC_equip | pkgEER |  | 1 | 0 | 1 | 0.8 |  | NA | 1 | Package EER AC | Cap-Tons | RTS | RETAIL - SMALL | New | CZ06 | Los Angeles Area (CZ06) |  |  |  | 1000 sf | 0.48806 | 0.025692 | 0.51375 | Cap-Tons/1000 sf | 1114.2137 | 1177.6303 | 1177.6303 | 1.2631 | 1.3372 | 1.3372 | 0 | 0 | 0 | 1114.2137 | 1177.6303 | 1177.6303 | 1.2631 | 1.3372 | 1.3372 | 0 | 0 | 0 | 74 | 15 | 15 | 15 | 5 | 0.5 | 1015.9178 | 985.1975 | 985.1975 | 384.0681 | 256.2863 | 256.2863 | 0 | 0 | 0 | 1.6354 | 3.4877 | 0 | 0 | [7 empty] | Medium (2013) | Medium (2013) | Medium (2013) | None
M-038 | HVAC - EER Rated Package Rooftop AC (EER 11) | SCE | COM | Electric | COMHVAC - EER Rated Package Rooftop AC (EER 11) | Package EER Rated dxAC - Average EER = 11.41 | Package EER Rated dxAC - Average EER = 9.68 | Package EER Rated dxAC - Average EER = 10.51 | HVAC | SpaceCool | dxAC_equip | pkgEER |  | 1 | 0 | 1 | 0.8 |  | NA | 1 | Package EER AC | Cap-Tons | OFS | OFFICE - SMALL | Existing | CZ13 | Fresno Area (CZ13) |  |  |  | 1000 sf | 0.69798 | 0.044406 | 0.74239 | Cap-Tons/1000 sf | 591.7648 | 908.1591 | 675.7148 | 0.32378 | 0.48251 | 0.40578 | 0 | 0 | 0 | 591.7648 | 908.1591 | 675.7148 | 0.32378 | 0.48251 | 0.40578 | 0 | 0 | 0 | 74 | 15 | 15 | 15 | 5 | 0.5 | 1015.9178 | 985.1975 | 985.1975 | 384.0681 | 256.2863 | 256.2863 | 0 | 0 | 0 | 1.2729 | 3.3711 | 0 | 0 | [7 empty] | Medium (2013) | Medium (2013) | Medium (2013) | None
M-038 | HVAC - EER Rated Package Rooftop AC (EER 11) | SCE | COM | Electric | COMHVAC - EER Rated Package Rooftop AC (EER 11) | Package EER Rated dxAC - Average EER = 11.41 | Package EER Rated dxAC - Average EER = 9.68 | Package EER Rated dxAC - Average EER = 10.51 | HVAC | SpaceCool | dxAC_equip | pkgEER |  | 1 | 0 | 1 | 0.8 |  | NA | 1 | Package EER AC | Cap-Tons | RFF | RESTAURANT - FAST-FOOD | Existing | CZ13 | Fresno Area (CZ13) |  |  |  | 1000 sf | 1.217 | 0.077428 | 1.2944 | Cap-Tons/1000 sf | 757.9732 | 1263.2887 | 853.3732 | 0.21455 | 0.35758 | 0.28743 | 0 | 0 | 0 | 757.9732 | 1263.2887 | 853.3732 | 0.21455 | 0.35758 | 0.28743 | 0 | 0 | 0 | 74 | 15 | 15 | 15 | 5 | 0.5 | 1015.9178 | 985.1975 | 985.1975 | 384.0681 | 256.2863 | 256.2863 | 0 | 0 | 0 | 1.2729 | 3.3711 | 0 | 0 | [7 empty] | Medium (2013) | Medium (2013) | Medium (2013) | None
M-038 | HVAC - EER Rated Package Rooftop AC (EER 11) | SCE | COM | Electric | COMHVAC - EER Rated Package Rooftop AC (EER 11) | Package EER Rated dxAC - Average EER = 11.41 | Package EER Rated dxAC - Average EER = 9.68 | Package EER Rated dxAC - Average EER = 10.51 | HVAC | SpaceCool | dxAC_equip | pkgEER |  | 1 | 0 | 1 | 0.8 |  | NA | 1 | Package EER AC | Cap-Tons | RSD | RESTAURANT - SIT-DOWN | Existing | CZ13 | Fresno Area (CZ13) |  |  |  | 1000 sf | 0.82007 | 0.052173 | 0.87224 | Cap-Tons/1000 sf | 1000.1367 | 1546.8763 | 1093.02 | 0.34827 | 0.54188 | 0.42662 | 0 | 0 | 0 | 1000.1367 | 1546.8763 | 1093.02 | 0.34827 | 0.54188 | 0.42662 | 0 | 0 | 0 | 74 | 15 | 15 | 15 | 5 | 0.5 | 1015.9178 | 985.1975 | 985.1975 | 384.0681 | 256.2863 | 256.2863 | 0 | 0 | 0 | 1.2729 | 3.3711 | 0 | 0 | [7 empty] | Medium (2013) | Medium (2013) | Medium (2013) | None
M-038 | HVAC - EER Rated Package Rooftop AC (EER 11) | SCE | COM | Electric | COMHVAC - EER Rated Package Rooftop AC (EER 11) | Package EER Rated dxAC - Average EER = 11.41 | Package EER Rated dxAC - Average EER = 9.68 | Package EER Rated dxAC - Average EER = 10.51 | HVAC | SpaceCool | dxAC_equip | pkgEER |  | 1 | 0 | 1 | 0.8 |  | NA | 1 | Package EER AC | Cap-Tons | RT3 | RETAIL - MULTISTORY LARGE | Existing | CZ13 | Fresno Area (CZ13) |  |  |  | 1000 sf | 0.37438 | 0.023818 | 0.39819 | Cap-Tons/1000 sf | 728.5904 | 1141.2132 | 851.0029 | 0.29756 | 0.45185 | 0.38777 | 0 | 0 | 0 | 728.5904 | 1141.2132 | 851.0029 | 0.29756 | 0.45185 | 0.38777 | 0 | 0 | 0 | 74 | 15 | 15 | 15 | 5 | 0.5 | 1015.9178 | 985.1975 | 985.1975 | 384.0681 | 256.2863 | 256.2863 | 0 | 0 | 0 | 1.2729 | 3.3711 | 0 | 0 | [7 empty] | Medium (2013) | Medium (2013) | Medium (2013) | None
M-038 | HVAC - EER Rated Package Rooftop AC (EER 11) | SCE | COM | Electric | COMHVAC - EER Rated Package Rooftop AC (EER 11) | Package EER Rated dxAC - Average EER = 11.41 | Package EER Rated dxAC - Average EER = 9.68 | Package EER Rated dxAC - Average EER = 10.51 | HVAC | SpaceCool | dxAC_equip | pkgEER |  | 1 | 0 | 1 | 0.8 |  | NA | 1 | Package EER AC | Cap-Tons | RTL | RETAIL - SINGLE-STORY LARGE | Existing | CZ13 | Fresno Area (CZ13) |  |  |  | 1000 sf | 0.43586 | 0.02773 | 0.46359 | Cap-Tons/1000 sf | 728.9497 | 1214.9161 | 828.733 | 0.23749 | 0.39581 | 0.31804 | 0 | 0 | 0 | 728.9497 | 1214.9161 | 828.733 | 0.23749 | 0.39581 | 0.31804 | 0 | 0 | 0 | 74 | 15 | 15 | 15 | 5 | 0.5 | 1015.9178 | 985.1975 | 985.1975 | 384.0681 | 256.2863 | 256.2863 | 0 | 0 | 0 | 1.2729 | 3.3711 | 0 | 0 | [7 empty] | Medium (2013) | Medium (2013) | Medium (2013) | None
M-038 | HVAC - EER Rated Package Rooftop AC (EER 11) | SCE | COM | Electric | COMHVAC - EER Rated Package Rooftop AC (EER 11) | Package EER Rated dxAC - Average EER = 11.41 | Package EER Rated dxAC - Average EER = 9.68 | Package EER Rated dxAC - Average EER = 10.51 | HVAC | SpaceCool | dxAC_equip | pkgEER |  | 1 | 0 | 1 | 0.8 |  | NA | 1 | Package EER AC | Cap-Tons | RTS | RETAIL - SMALL | Existing | CZ13 | Fresno Area (CZ13) |  |  |  | 1000 sf | 0.48254 | 0.030699 | 0.51324 | Cap-Tons/1000 sf | 706.5782 | 1177.6303 | 812.4115 | 0.23328 | 0.3888 | 0.32213 | 0 | 0 | 0 | 706.5782 | 1177.6303 | 812.4115 | 0.23328 | 0.3888 | 0.32213 | 0 | 0 | 0 | 74 | 15 | 15 | 15 | 5 | 0.5 | 1015.9178 | 985.1975 | 985.1975 | 384.0681 | 256.2863 | 256.2863 | 0 | 0 | 0 | 1.2729 | 3.3711 | 0 | 0 | [7 empty] | Medium (2013) | Medium (2013) | Medium (2013) | None
M-038 | HVAC - EER Rated Package Rooftop AC (EER 11) | SCE | COM | Electric | COMHVAC - EER Rated Package Rooftop AC (EER 11) | Package EER Rated dxAC - Average EER = 11.41 | Package EER Rated dxAC - Average EER = 9.68 | Package EER Rated dxAC - Average EER = 10.51 | HVAC | SpaceCool | dxAC_equip | pkgEER |  | 1 | 0 | 1 | 0.8 |  | NA | 1 | Package EER AC | Cap-Tons | SCN | STORAGE - CONDITIONED | Existing | CZ13 | Fresno Area (CZ13) |  |  |  | 1000 sf | 0.26396 | 0.016793 | 0.28075 | Cap-Tons/1000 sf | 479.155 | 798.5917 | 525.3383 | 0.18176 | 0.30293 | 0.24446 | 0 | 0 | 0 | 479.155 | 798.5917 | 525.3383 | 0.18176 | 0.30293 | 0.24446 | 0 | 0 | 0 | 74 | 15 | 15 | 15 | 5 | 0.5 | 1015.9178 | 985.1975 | 985.1975 | 384.0681 | 256.2863 | 256.2863 | 0 | 0 | 0 | 1.2729 | 3.3711 | 0 | 0 | [7 empty] | Medium (2013) | Medium (2013) | Medium (2013) | None
M-038 | HVAC - EER Rated Package Rooftop AC (EER 11) | SCE | COM | Electric | COMHVAC - EER Rated Package Rooftop AC (EER 11) | Package EER Rated dxAC - Average EER = 11.41 | Package EER Rated dxAC - Average EER = 9.68 | Package EER Rated dxAC - Average EER = 10.51 | HVAC | SpaceCool | dxAC_equip | pkgEER |  | 1 | 0 | 1 | 0.8 |  | NA | 1 | Package EER AC | Cap-Tons | ASM | ASSEMBLY | New | CZ13 | Fresno Area (CZ13) |  |  |  | 1000 sf | 0.99975 | 0.063604 | 1.0634 | Cap-Tons/1000 sf | 966.0917 | 1067.0583 | 1067.0583 | 0.802 | 0.88639 | 0.88639 | 0 | 0 | 0 | 966.0917 | 1067.0583 | 1067.0583 | 0.802 | 0.88639 | 0.88639 | 0 | 0 | 0 | 74 | 15 | 15 | 15 | 5 | 0.5 | 1015.9178 | 985.1975 | 985.1975 | 384.0681 | 256.2863 | 256.2863 | 0 | 0 | 0 | 1.2729 | 3.3711 | 0 | 0 | [7 empty] | Medium (2013) | Medium (2013) | Medium (2013) | None
M-038 | HVAC - EER Rated Package Rooftop AC (EER 11) | SCE | COM | Electric | COMHVAC - EER Rated Package Rooftop AC (EER 11) | Package EER Rated dxAC - Average EER = 11.41 | Package EER Rated dxAC - Average EER = 9.68 | Package EER Rated dxAC - Average EER = 10.51 | HVAC | SpaceCool | dxAC_equip | pkgEER |  | 1 | 0 | 1 | 0.8 |  | NA | 1 | Package EER AC | Cap-Tons | ECC | EDUCATION - COMMUNITY COLLEGE | New | CZ13 | Fresno Area (CZ13) |  |  |  | 1000 sf | 0.58241 | 0.037053 | 0.61947 | Cap-Tons/1000 sf | 711.9479 | 811.5479 | 811.5479 | 0.67618 | 0.77023 | 0.77023 | 0 | 0 | 0 | 711.9479 | 811.5479 | 811.5479 | 0.67618 | 0.77023 | 0.77023 | 0 | 0 | 0 | 74 | 15 | 15 | 15 | 5 | 0.5 | 1015.9178 | 985.1975 | 985.1975 | 384.0681 | 256.2863 | 256.2863 | 0 | 0 | 0 | 1.2729 | 3.3711 | 0 | 0 | [7 empty] | Medium (2013) | Medium (2013) | Medium (2013) | None
M-038 | HVAC - EER Rated Package Rooftop AC (EER 11) | SCE | COM | Electric | COMHVAC - EER Rated Package Rooftop AC (EER 11) | Package EER Rated dxAC - Average EER = 11.41 | Package EER Rated dxAC - Average EER = 9.68 | Package EER Rated dxAC - Average EER = 10.51 | HVAC | SpaceCool | dxAC_equip | pkgEER |  | 1 | 0 | 1 | 0.8 |  | NA | 1 | Package EER AC | Cap-Tons | EPR | EDUCATION - PRIMARY SCHOOL | New | CZ13 | Fresno Area (CZ13) |  |  |  | 1000 sf | 0.66119 | 0.042065 | 0.70326 | Cap-Tons/1000 sf | 606.0167 | 645.15 | 645.15 | 0.17315 | 0.18441 | 0.18441 | 0 | 0 | 0 | 606.0167 | 645.15 | 645.15 | 0.17315 | 0.18441 | 0.18441 | 0 | 0 | 0 | 74 | 15 | 15 | 15 | 5 | 0.5 | 1015.9178 | 985.1975 | 985.1975 | 384.0681 | 256.2863 | 256.2863 | 0 | 0 | 0 | 1.2729 | 3.3711 | 0 | 0 | [7 empty] | Medium (2013) | Medium (2013) | Medium (2013) | None
M-038 | HVAC - EER Rated Package Rooftop AC (EER 11) | SCE | COM | Electric | COMHVAC - EER Rated Package Rooftop AC (EER 11) | Package EER Rated dxAC - Average EER = 11.41 | Package EER Rated dxAC - Average EER = 9.68 | Package EER Rated dxAC - Average EER = 10.51 | HVAC | SpaceCool | dxAC_equip | pkgEER |  | 1 | 0 | 1 | 0.8 |  | NA | 1 | Package EER AC | Cap-Tons | ECC | EDUCATION - COMMUNITY COLLEGE | Existing | CZ14 | China Lake Area (CZ14) |  |  |  | 1000 sf | 0.58241 | 0.037053 | 0.61947 | Cap-Tons/1000 sf | 519.7881 | 811.5479 | 616.0631 | 0.26479 | 0.39509 | 0.36762 | 0 | 0 | 0 | 519.7881 | 811.5479 | 616.0631 | 0.26479 | 0.39509 | 0.36762 | 0 | 0 | 0 | 74 | 15 | 15 | 15 | 5 | 0.5 | 1015.9178 | 985.1975 | 985.1975 | 384.0681 | 256.2863 | 256.2863 | 0 | 0 | 0 | 1.2729 | 3.3711 | 0 | 0 | [7 empty] | Medium (2013) | Medium (2013) | Medium (2013) | None
M-038 | HVAC - EER Rated Package Rooftop AC (EER 11) | SCE | COM | Electric | COMHVAC - EER Rated Package Rooftop AC (EER 11) | Package EER Rated dxAC - Average EER = 11.41 | Package EER Rated dxAC - Average EER = 9.68 | Package EER Rated dxAC - Average EER = 10.51 | HVAC | SpaceCool | dxAC_equip | pkgEER |  | 1 | 0 | 1 | 0.8 |  | NA | 1 | Package EER AC | Cap-Tons | EPR | EDUCATION - PRIMARY SCHOOL | Existing | CZ14 | China Lake Area (CZ14) |  |  |  | 1000 sf | 0.66119 | 0.042065 | 0.70326 | Cap-Tons/1000 sf | 387.09 | 645.15 | 433.19 | 0.22578 | 0.37631 | 0.31288 | 0 | 0 | 0 | 387.09 | 645.15 | 433.19 | 0.22578 | 0.37631 | 0.31288 | 0 | 0 | 0 | 74 | 15 | 15 | 15 | 5 | 0.5 | 1015.9178 | 985.1975 | 985.1975 | 384.0681 | 256.2863 | 256.2863 | 0 | 0 | 0 | 1.2729 | 3.3711 | 0 | 0 | [7 empty] | Medium (2013) | Medium (2013) | Medium (2013) | None
M-038 | HVAC - EER Rated Package Rooftop AC (EER 11) | SCE | COM | Electric | COMHVAC - EER Rated Package Rooftop AC (EER 11) | Package EER Rated dxAC - Average EER = 11.41 | Package EER Rated dxAC - Average EER = 9.68 | Package EER Rated dxAC - Average EER = 10.51 | HVAC | SpaceCool | dxAC_equip | pkgEER |  | 1 | 0 | 1 | 0.8 |  | NA | 1 | Package EER AC | Cap-Tons | ESE | EDUCATION - SECONDARY SCHOOL | Existing | CZ14 | China Lake Area (CZ14) |  |  |  | 1000 sf | 0.65175 | 0.041465 | 0.69322 | Cap-Tons/1000 sf | 463.2725 | 716.35 | 531.16 | 0.30747 | 0.45434 | 0.4103 | 0 | 0 | 0 | 463.2725 | 716.35 | 531.16 | 0.30747 | 0.45434 | 0.4103 | 0 | 0 | 0 | 74 | 15 | 15 | 15 | 5 | 0.5 | 1015.9178 | 985.1975 | 985.1975 | 384.0681 | 256.2863 | 256.2863 | 0 | 0 | 0 | 1.2729 | 3.3711 | 0 | 0 | [7 empty] | Medium (2013) | Medium (2013) | Medium (2013) | None
M-038 | HVAC - EER Rated Package Rooftop AC (EER 11) | SCE | COM | Electric | COMHVAC - EER Rated Package Rooftop AC (EER 11) | Package EER Rated dxAC - Average EER = 11.41 | Package EER Rated dxAC - Average EER = 9.68 | Package EER Rated dxAC - Average EER = 10.51 | HVAC | SpaceCool | dxAC_equip | pkgEER |  | 1 | 0 | 1 | 0.8 |  | NA | 1 | Package EER AC | Cap-Tons | EUN | EDUCATION - UNIVERSITY | Existing | CZ14 | China Lake Area (CZ14) |  |  |  | 1000 sf | 0.58307 | 0.037095 | 0.62017 | Cap-Tons/1000 sf | 513.3717 | 807.9632 | 609.1592 | 0.24067 | 0.36374 | 0.34034 | 0 | 0 | 0 | 513.3717 | 807.9632 | 609.1592 | 0.24067 | 0.36374 | 0.34034 | 0 | 0 | 0 | 74 | 15 | 15 | 15 | 5 | 0.5 | 1015.9178 | 985.1975 | 985.1975 | 384.0681 | 256.2863 | 256.2863 | 0 | 0 | 0 | 1.2729 | 3.3711 | 0 | 0 | [7 empty] | Medium (2013) | Medium (2013) | Medium (2013) | None
M-038 | HVAC - EER Rated Package Rooftop AC (EER 11) | SCE | COM | Electric | COMHVAC - EER Rated Package Rooftop AC (EER 11) | Package EER Rated dxAC - Average EER = 11.41 | Package EER Rated dxAC - Average EER = 9.68 | Package EER Rated dxAC - Average EER = 10.51 | HVAC | SpaceCool | dxAC_equip | pkgEER |  | 1 | 0 | 1 | 0.8 |  | NA | 1 | Package EER AC | Cap-Tons | GRO | GROCERY | Existing | CZ14 | China Lake Area (CZ14) |  |  |  | 1000 sf | 1.0366 | 0.065948 | 1.1025 | Cap-Tons/1000 sf | 508.105 | 846.8417 | 549.3217 | 0.21482 | 0.35803 | 0.25715 | 0 | 0 | 0 | 508.105 | 846.8417 | 549.3217 | 0.21482 | 0.35803 | 0.25715 | 0 | 0 | 0 | 74 | 15 | 15 | 15 | 5 | 0.5 | 1015.9178 | 985.1975 | 985.1975 | 384.0681 | 256.2863 | 256.2863 | 0 | 0 | 0 | 1.2729 | 3.3711 | 0 | 0 | [7 empty] | Medium (2013) | Medium (2013) | Medium (2013) | None
M-038 | HVAC - EER Rated Package Rooftop AC (EER 11) | SCE | COM | Electric | COMHVAC - EER Rated Package Rooftop AC (EER 11) | Package EER Rated dxAC - Average EER = 11.41 | Package EER Rated dxAC - Average EER = 9.68 | Package EER Rated dxAC - Average EER = 10.51 | HVAC | SpaceCool | dxAC_equip | pkgEER |  | 1 | 0 | 1 | 0.8 |  | NA | 1 | Package EER AC | Cap-Tons | HSP | HEALTH/MEDICAL - HOSPITAL | Existing | CZ14 | China Lake Area (CZ14) |  |  |  | 1000 sf | 0.82645 | 0.052579 | 0.87903 | Cap-Tons/1000 sf | 725.14 | 1162.525 | 848.3525 | 0.19186 | 0.30115 | 0.26191 | 0 | 0 | 0 | 725.14 | 1162.525 | 848.3525 | 0.19186 | 0.30115 | 0.26191 | 0 | 0 | 0 | 74 | 15 | 15 | 15 | 5 | 0.5 | 1015.9178 | 985.1975 | 985.1975 | 384.0681 | 256.2863 | 256.2863 | 0 | 0 | 0 | 1.2729 | 3.3711 | 0 | 0 | [7 empty] | Medium (2013) | Medium (2013) | Medium (2013) | None
M-038 | HVAC - EER Rated Package Rooftop AC (EER 11) | SCE | COM | Electric | COMHVAC - EER Rated Package Rooftop AC (EER 11) | Package EER Rated dxAC - Average EER = 11.41 | Package EER Rated dxAC - Average EER = 9.68 | Package EER Rated dxAC - Average EER = 10.51 | HVAC | SpaceCool | dxAC_equip | pkgEER |  | 1 | 0 | 1 | 0.8 |  | NA | 1 | Package EER AC | Cap-Tons | HTL | LODGING - HOTEL | Existing | CZ14 | China Lake Area (CZ14) |  |  |  | 1000 sf | 0.46409 | 0.029526 | 0.49361 | Cap-Tons/1000 sf | 888.3108 | 1364.6847 | 1013.0733 | 0.28207 | 0.41348 | 0.36588 | 0 | 0 | 0 | 888.3108 | 1364.6847 | 1013.0733 | 0.28207 | 0.41348 | 0.36588 | 0 | 0 | 0 | 74 | 15 | 15 | 15 | 5 | 0.5 | 1015.9178 | 985.1975 | 985.1975 | 384.0681 | 256.2863 | 256.2863 | 0 | 0 | 0 | 1.2729 | 3.3711 | 0 | 0 | [7 empty] | Medium (2013) | Medium (2013) | Medium (2013) | None
M-038 | HVAC - EER Rated Package Rooftop AC (EER 11) | SCE | COM | Electric | COMHVAC - EER Rated Package Rooftop AC (EER 11) | Package EER Rated dxAC - Average EER = 11.41 | Package EER Rated dxAC - Average EER = 9.68 | Package EER Rated dxAC - Average EER = 10.51 | HVAC | SpaceCool | dxAC_equip | pkgEER |  | 1 | 0 | 1 | 0.8 |  | NA | 1 | Package EER AC | Cap-Tons | MTL | LODGING - MOTEL | Existing | CZ14 | China Lake Area (CZ14) |  |  |  | 1000 sf | 0.46409 | 0.029526 | 0.49361 | Cap-Tons/1000 sf | 887.2807 | 1362.9678 | 1012.0432 | 0.28185 | 0.4131 | 0.36566 | 0 | 0 | 0 | 887.2807 | 1362.9678 | 1012.0432 | 0.28185 | 0.4131 | 0.36566 | 0 | 0 | 0 | 74 | 15 | 15 | 15 | 5 | 0.5 | 1015.9178 | 985.1975 | 985.1975 | 384.0681 | 256.2863 | 256.2863 | 0 | 0 | 0 | 1.2729 | 3.3711 | 0 | 0 | [7 empty] | Medium (2013) | Medium (2013) | Medium (2013) | None
M-038 | HVAC - EER Rated Package Rooftop AC (EER 11) | SCE | COM | Electric | COMHVAC - EER Rated Package Rooftop AC (EER 11) | Package EER Rated dxAC - Average EER = 11.41 | Package EER Rated dxAC - Average EER = 9.68 | Package EER Rated dxAC - Average EER = 10.51 | HVAC | SpaceCool | dxAC_equip | pkgEER |  | 1 | 0 | 1 | 0.8 |  | NA | 1 | Package EER AC | Cap-Tons | NRS | HEALTH/MEDICAL - NURSING HOME | Existing | CZ14 | China Lake Area (CZ14) |  |  |  | 1000 sf | 0.82645 | 0.052579 | 0.87903 | Cap-Tons/1000 sf | 633.4283 | 1015.9742 | 739.4408 | 0.17843 | 0.28008 | 0.24478 | 0 | 0 | 0 | 633.4283 | 1015.9742 | 739.4408 | 0.17843 | 0.28008 | 0.24478 | 0 | 0 | 0 | 74 | 15 | 15 | 15 | 5 | 0.5 | 1015.9178 | 985.1975 | 985.1975 | 384.0681 | 256.2863 | 256.2863 | 0 | 0 | 0 | 1.2729 | 3.3711 | 0 | 0 | [7 empty] | Medium (2013) | Medium (2013) | Medium (2013) | None
M-038 | HVAC - EER Rated Package Rooftop AC (EER 11) | SDGE | COM | Electric | COMHVAC - EER Rated Package Rooftop AC (EER 11) | Package EER Rated dxAC - Average EER = 11.41 | Package EER Rated dxAC - Average EER = 9.68 | Package EER Rated dxAC - Average EER = 10.51 | HVAC | SpaceCool | dxAC_equip | pkgEER |  | 1 | 0 | 1 | 0.8 |  | NA | 1 | Package EER AC | Cap-Tons | ASM | ASSEMBLY | Existing | CZ06 | Los Angeles Area (CZ06) |  |  |  | 1000 sf | 0.99291 | 0.052268 | 1.0452 | Cap-Tons/1000 sf | 640.235 | 1067.0583 | 702.0683 | 0.2472 | 0.41201 | 0.3021 | 0 | 0 | 0 | 640.235 | 1067.0583 | 702.0683 | 0.2472 | 0.41201 | 0.3021 | 0 | 0 | 0 | 74 | 15 | 15 | 15 | 5 | 0.5 | 1015.9178 | 985.1975 | 985.1975 | 384.0681 | 256.2863 | 256.2863 | 0 | 0 | 0 | 1.6354 | 3.4877 | 0 | 0 | [7 empty] | Medium (2013) | Medium (2013) | Medium (2013) | None
M-038 | HVAC - EER Rated Package Rooftop AC (EER 11) | SDGE | COM | Electric | COMHVAC - EER Rated Package Rooftop AC (EER 11) | Package EER Rated dxAC - Average EER = 11.41 | Package EER Rated dxAC - Average EER = 9.68 | Package EER Rated dxAC - Average EER = 10.51 | HVAC | SpaceCool | dxAC_equip | pkgEER |  | 1 | 0 | 1 | 0.8 |  | NA | 1 | Package EER AC | Cap-Tons | ECC | EDUCATION - COMMUNITY COLLEGE | Existing | CZ06 | Los Angeles Area (CZ06) |  |  |  | 1000 sf | 0.57531 | 0.030285 | 0.6056 | Cap-Tons/1000 sf | 527.1631 | 811.5479 | 594.9131 | 0.26301 | 0.39245 | 0.33396 | 0 | 0 | 0 | 527.1631 | 811.5479 | 594.9131 | 0.26301 | 0.39245 | 0.33396 | 0 | 0 | 0 | 74 | 15 | 15 | 15 | 5 | 0.5 | 1015.9178 | 985.1975 | 985.1975 | 384.0681 | 256.2863 | 256.2863 | 0 | 0 | 0 | 1.6354 | 3.4877 | 0 | 0 | [7 empty] | Medium (2013) | Medium (2013) | Medium (2013) | None
M-038 | HVAC - EER Rated Package Rooftop AC (EER 11) | SDGE | COM | Electric | COMHVAC - EER Rated Package Rooftop AC (EER 11) | Package EER Rated dxAC - Average EER = 11.41 | Package EER Rated dxAC - Average EER = 9.68 | Package EER Rated dxAC - Average EER = 10.51 | HVAC | SpaceCool | dxAC_equip | pkgEER |  | 1 | 0 | 1 | 0.8 |  | NA | 1 | Package EER AC | Cap-Tons | EPR | EDUCATION - PRIMARY SCHOOL | Existing | CZ06 | Los Angeles Area (CZ06) |  |  |  | 1000 sf | 0.69683 | 0.036682 | 0.73351 | Cap-Tons/1000 sf | 390.49 | 645.15 | 424.74 | 0.26228 | 0.43282 | 0.3229 | 0 | 0 | 0 | 390.49 | 645.15 | 424.74 | 0.26228 | 0.43282 | 0.3229 | 0 | 0 | 0 | 74 | 15 | 15 | 15 | 5 | 0.5 | 1015.9178 | 985.1975 | 985.1975 | 384.0681 | 256.2863 | 256.2863 | 0 | 0 | 0 | 1.6354 | 3.4877 | 0 | 0 | [7 empty] | Medium (2013) | Medium (2013) | Medium (2013) | None
M-038 | HVAC - EER Rated Package Rooftop AC (EER 11) | SDGE | COM | Electric | COMHVAC - EER Rated Package Rooftop AC (EER 11) | Package EER Rated dxAC - Average EER = 11.41 | Package EER Rated dxAC - Average EER = 9.68 | Package EER Rated dxAC - Average EER = 10.51 | HVAC | SpaceCool | dxAC_equip | pkgEER |  | 1 | 0 | 1 | 0.8 |  | NA | 1 | Package EER AC | Cap-Tons | ESE | EDUCATION - SECONDARY SCHOOL | Existing | CZ06 | Los Angeles Area (CZ06) |  |  |  | 1000 sf | 0.67799 | 0.03569 | 0.71368 | Cap-Tons/1000 sf | 471.84 | 716.35 | 516.5275 | 0.32219 | 0.48036 | 0.38693 | 0 | 0 | 0 | 471.84 | 716.35 | 516.5275 | 0.32219 | 0.48036 | 0.38693 | 0 | 0 | 0 | 74 | 15 | 15 | 15 | 5 | 0.5 | 1015.9178 | 985.1975 | 985.1975 | 384.0681 | 256.2863 | 256.2863 | 0 | 0 | 0 | 1.6354 | 3.4877 | 0 | 0 | [7 empty] | Medium (2013) | Medium (2013) | Medium (2013) | None
M-038 | HVAC - EER Rated Package Rooftop AC (EER 11) | SDGE | COM | Electric | COMHVAC - EER Rated Package Rooftop AC (EER 11) | Package EER Rated dxAC - Average EER = 11.41 | Package EER Rated dxAC - Average EER = 9.68 | Package EER Rated dxAC - Average EER = 10.51 | HVAC | SpaceCool | dxAC_equip | pkgEER |  | 1 | 0 | 1 | 0.8 |  | NA | 1 | Package EER AC | Cap-Tons | EUN | EDUCATION - UNIVERSITY | Existing | CZ06 | Los Angeles Area (CZ06) |  |  |  | 1000 sf | 0.5787 | 0.030464 | 0.60916 | Cap-Tons/1000 sf | 514.1217 | 807.9632 | 594.8092 | 0.2158 | 0.32948 | 0.2922 | 0 | 0 | 0 | 514.1217 | 807.9632 | 594.8092 | 0.2158 | 0.32948 | 0.2922 | 0 | 0 | 0 | 74 | 15 | 15 | 15 | 5 | 0.5 | 1015.9178 | 985.1975 | 985.1975 | 384.0681 | 256.2863 | 256.2863 | 0 | 0 | 0 | 1.6354 | 3.4877 | 0 | 0 | [7 empty] | Medium (2013) | Medium (2013) | Medium (2013) | None
M-038 | HVAC - EER Rated Package Rooftop AC (EER 11) | SDGE | COM | Electric | COMHVAC - EER Rated Package Rooftop AC (EER 11) | Package EER Rated dxAC - Average EER = 11.41 | Package EER Rated dxAC - Average EER = 9.68 | Package EER Rated dxAC - Average EER = 10.51 | HVAC | SpaceCool | dxAC_equip | pkgEER |  | 1 | 0 | 1 | 0.8 |  | NA | 1 | Package EER AC | Cap-Tons | GRO | GROCERY | Existing | CZ06 | Los Angeles Area (CZ06) |  |  |  | 1000 sf | 1.0649 | 0.056057 | 1.1209 | Cap-Tons/1000 sf | 508.4383 | 846.8417 | 523.6633 | 0.24214 | 0.4033 | 0.27189 | 0 | 0 | 0 | 508.4383 | 846.8417 | 523.6633 | 0.24214 | 0.4033 | 0.27189 | 0 | 0 | 0 | 74 | 15 | 15 | 15 | 5 | 0.5 | 1015.9178 | 985.1975 | 985.1975 | 384.0681 | 256.2863 | 256.2863 | 0 | 0 | 0 | 1.6354 | 3.4877 | 0 | 0 | [7 empty] | Medium (2013) | Medium (2013) | Medium (2013) | None
M-038 | HVAC - EER Rated Package Rooftop AC (EER 11) | SCE | COM | Electric | COMHVAC - EER Rated Package Rooftop AC (EER 11) | Package EER Rated dxAC - Average EER = 11.41 | Package EER Rated dxAC - Average EER = 9.68 | Package EER Rated dxAC - Average EER = 10.51 | HVAC | SpaceCool | dxAC_equip | pkgEER |  | 1 | 0 | 1 | 0.8 |  | NA | 1 | Package EER AC | Cap-Tons | OFL | OFFICE - LARGE | Existing | CZ14 | China Lake Area (CZ14) |  |  |  | 1000 sf | 0.61522 | 0.03914 | 0.65436 | Cap-Tons/1000 sf | 973.2844 | 1380.0908 | 1058.0219 | 0.49616 | 0.68446 | 0.57537 | 0 | 0 | 0 | 973.2844 | 1380.0908 | 1058.0219 | 0.49616 | 0.68446 | 0.57537 | 0 | 0 | 0 | 74 | 15 | 15 | 15 | 5 | 0.5 | 1015.9178 | 985.1975 | 985.1975 | 384.0681 | 256.2863 | 256.2863 | 0 | 0 | 0 | 1.2729 | 3.3711 | 0 | 0 | [7 empty] | Medium (2013) | Medium (2013) | Medium (2013) | None
M-038 | HVAC - EER Rated Package Rooftop AC (EER 11) | SCE | COM | Electric | COMHVAC - EER Rated Package Rooftop AC (EER 11) | Package EER Rated dxAC - Average EER = 11.41 | Package EER Rated dxAC - Average EER = 9.68 | Package EER Rated dxAC - Average EER = 10.51 | HVAC | SpaceCool | dxAC_equip | pkgEER |  | 1 | 0 | 1 | 0.8 |  | NA | 1 | Package EER AC | Cap-Tons | OFS | OFFICE - SMALL | Existing | CZ14 | China Lake Area (CZ14) |  |  |  | 1000 sf | 0.69798 | 0.044406 | 0.74239 | Cap-Tons/1000 sf | 592.1398 | 908.1591 | 675.3773 | 0.33436 | 0.4974 | 0.42064 | 0 | 0 | 0 | 592.1398 | 908.1591 | 675.3773 | 0.33436 | 0.4974 | 0.42064 | 0 | 0 | 0 | 74 | 15 | 15 | 15 | 5 | 0.5 | 1015.9178 | 985.1975 | 985.1975 | 384.0681 | 256.2863 | 256.2863 | 0 | 0 | 0 | 1.2729 | 3.3711 | 0 | 0 | [7 empty] | Medium (2013) | Medium (2013) | Medium (2013) | None
M-038 | HVAC - EER Rated Package Rooftop AC (EER 11) | SCE | COM | Electric | COMHVAC - EER Rated Package Rooftop AC (EER 11) | Package EER Rated dxAC - Average EER = 11.41 | Package EER Rated dxAC - Average EER = 9.68 | Package EER Rated dxAC - Average EER = 10.51 | HVAC | SpaceCool | dxAC_equip | pkgEER |  | 1 | 0 | 1 | 0.8 |  | NA | 1 | Package EER AC | Cap-Tons | RFF | RESTAURANT - FAST-FOOD | Existing | CZ14 | China Lake Area (CZ14) |  |  |  | 1000 sf | 1.217 | 0.077428 | 1.2944 | Cap-Tons/1000 sf | 757.9732 | 1263.2887 | 848.6232 | 0.22577 | 0.37629 | 0.29771 | 0 | 0 | 0 | 757.9732 | 1263.2887 | 848.6232 | 0.22577 | 0.37629 | 0.29771 | 0 | 0 | 0 | 74 | 15 | 15 | 15 | 5 | 0.5 | 1015.9178 | 985.1975 | 985.1975 | 384.0681 | 256.2863 | 256.2863 | 0 | 0 | 0 | 1.2729 | 3.3711 | 0 | 0 | [7 empty] | Medium (2013) | Medium (2013) | Medium (2013) | None
M-038 | HVAC - EER Rated Package Rooftop AC (EER 11) | SCE | COM | Electric | COMHVAC - EER Rated Package Rooftop AC (EER 11) | Package EER Rated dxAC - Average EER = 11.41 | Package EER Rated dxAC - Average EER = 9.68 | Package EER Rated dxAC - Average EER = 10.51 | HVAC | SpaceCool | dxAC_equip | pkgEER |  | 1 | 0 | 1 | 0.8 |  | NA | 1 | Package EER AC | Cap-Tons | RSD | RESTAURANT - SIT-DOWN | Existing | CZ14 | China Lake Area (CZ14) |  |  |  | 1000 sf | 0.82007 | 0.052173 | 0.87224 | Cap-Tons/1000 sf | 990.3033 | 1546.8763 | 1101.2867 | 0.33895 | 0.53168 | 0.43267 | 0 | 0 | 0 | 990.3033 | 1546.8763 | 1101.2867 | 0.33895 | 0.53168 | 0.43267 | 0 | 0 | 0 | 74 | 15 | 15 | 15 | 5 | 0.5 | 1015.9178 | 985.1975 | 985.1975 | 384.0681 | 256.2863 | 256.2863 | 0 | 0 | 0 | 1.2729 | 3.3711 | 0 | 0 | [7 empty] | Medium (2013) | Medium (2013) | Medium (2013) | None
M-038 | HVAC - EER Rated Package Rooftop AC (EER 11) | SCE | COM | Electric | COMHVAC - EER Rated Package Rooftop AC (EER 11) | Package EER Rated dxAC - Average EER = 11.41 | Package EER Rated dxAC - Average EER = 9.68 | Package EER Rated dxAC - Average EER = 10.51 | HVAC | SpaceCool | dxAC_equip | pkgEER |  | 1 | 0 | 1 | 0.8 |  | NA | 1 | Package EER AC | Cap-Tons | RT3 | RETAIL - MULTISTORY LARGE | Existing | CZ14 | China Lake Area (CZ14) |  |  |  | 1000 sf | 0.37438 | 0.023818 | 0.39819 | Cap-Tons/1000 sf | 725.3404 | 1141.2132 | 855.9529 | 0.3037 | 0.46347 | 0.40225 | 0 | 0 | 0 | 725.3404 | 1141.2132 | 855.9529 | 0.3037 | 0.46347 | 0.40225 | 0 | 0 | 0 | 74 | 15 | 15 | 15 | 5 | 0.5 | 1015.9178 | 985.1975 | 985.1975 | 384.0681 | 256.2863 | 256.2863 | 0 | 0 | 0 | 1.2729 | 3.3711 | 0 | 0 | [7 empty] | Medium (2013) | Medium (2013) | Medium (2013) | None
M-038 | HVAC - EER Rated Package Rooftop AC (EER 11) | SCE | COM | Electric | COMHVAC - EER Rated Package Rooftop AC (EER 11) | Package EER Rated dxAC - Average EER = 11.41 | Package EER Rated dxAC - Average EER = 9.68 | Package EER Rated dxAC - Average EER = 10.51 | HVAC | SpaceCool | dxAC_equip | pkgEER |  | 1 | 0 | 1 | 0.8 |  | NA | 1 | Package EER AC | Cap-Tons | RTL | RETAIL - SINGLE-STORY LARGE | Existing | CZ14 | China Lake Area (CZ14) |  |  |  | 1000 sf | 0.43586 | 0.02773 | 0.46359 | Cap-Tons/1000 sf | 728.9497 | 1214.9161 | 813.9497 | 0.2554 | 0.42567 | 0.32954 | 0 | 0 | 0 | 728.9497 | 1214.9161 | 813.9497 | 0.2554 | 0.42567 | 0.32954 | 0 | 0 | 0 | 74 | 15 | 15 | 15 | 5 | 0.5 | 1015.9178 | 985.1975 | 985.1975 | 384.0681 | 256.2863 | 256.2863 | 0 | 0 | 0 | 1.2729 | 3.3711 | 0 | 0 | [7 empty] | Medium (2013) | Medium (2013) | Medium (2013) | None
M-038 | HVAC - EER Rated Package Rooftop AC (EER 11) | SCE | COM | Electric | COMHVAC - EER Rated Package Rooftop AC (EER 11) | Package EER Rated dxAC - Average EER = 11.41 | Package EER Rated dxAC - Average EER = 9.68 | Package EER Rated dxAC - Average EER = 10.51 | HVAC | SpaceCool | dxAC_equip | pkgEER |  | 1 | 0 | 1 | 0.8 |  | NA | 1 | Package EER AC | Cap-Tons | RTS | RETAIL - SMALL | Existing | CZ14 | China Lake Area (CZ14) |  |  |  | 1000 sf | 0.48254 | 0.030699 | 0.51324 | Cap-Tons/1000 sf | 706.5782 | 1177.6303 | 811.1782 | 0.23256 | 0.3876 | 0.3258 | 0 | 0 | 0 | 706.5782 | 1177.6303 | 811.1782 | 0.23256 | 0.3876 | 0.3258 | 0 | 0 | 0 | 74 | 15 | 15 | 15 | 5 | 0.5 | 1015.9178 | 985.1975 | 985.1975 | 384.0681 | 256.2863 | 256.2863 | 0 | 0 | 0 | 1.2729 | 3.3711 | 0 | 0 | [7 empty] | Medium (2013) | Medium (2013) | Medium (2013) | None
M-038 | HVAC - EER Rated Package Rooftop AC (EER 11) | SCE | COM | Electric | COMHVAC - EER Rated Package Rooftop AC (EER 11) | Package EER Rated dxAC - Average EER = 11.41 | Package EER Rated dxAC - Average EER = 9.68 | Package EER Rated dxAC - Average EER = 10.51 | HVAC | SpaceCool | dxAC_equip | pkgEER |  | 1 | 0 | 1 | 0.8 |  | NA | 1 | Package EER AC | Cap-Tons | SCN | STORAGE - CONDITIONED | Existing | CZ14 | China Lake Area (CZ14) |  |  |  | 1000 sf | 0.26396 | 0.016793 | 0.28075 | Cap-Tons/1000 sf | 479.155 | 798.5917 | 527.205 | 0.18815 | 0.31358 | 0.25317 | 0 | 0 | 0 | 479.155 | 798.5917 | 527.205 | 0.18815 | 0.31358 | 0.25317 | 0 | 0 | 0 | 74 | 15 | 15 | 15 | 5 | 0.5 | 1015.9178 | 985.1975 | 985.1975 | 384.0681 | 256.2863 | 256.2863 | 0 | 0 | 0 | 1.2729 | 3.3711 | 0 | 0 | [7 empty] | Medium (2013) | Medium (2013) | Medium (2013) | None
M-038 | HVAC - EER Rated Package Rooftop AC (EER 11) | SCE | COM | Electric | COMHVAC - EER Rated Package Rooftop AC (EER 11) | Package EER Rated dxAC - Average EER = 11.41 | Package EER Rated dxAC - Average EER = 9.68 | Package EER Rated dxAC - Average EER = 10.51 | HVAC | SpaceCool | dxAC_equip | pkgEER |  | 1 | 0 | 1 | 0.8 |  | NA | 1 | Package EER AC | Cap-Tons | ASM | ASSEMBLY | New | CZ14 | China Lake Area (CZ14) |  |  |  | 1000 sf | 0.99975 | 0.063604 | 1.0634 | Cap-Tons/1000 sf | 954.3417 | 1067.0583 | 1067.0583 | 0.81198 | 0.90885 | 0.90885 | 0 | 0 | 0 | 954.3417 | 1067.0583 | 1067.0583 | 0.81198 | 0.90885 | 0.90885 | 0 | 0 | 0 | 74 | 15 | 15 | 15 | 5 | 0.5 | 1015.9178 | 985.1975 | 985.1975 | 384.0681 | 256.2863 | 256.2863 | 0 | 0 | 0 | 1.2729 | 3.3711 | 0 | 0 | [7 empty] | Medium (2013) | Medium (2013) | Medium (2013) | None
M-038 | HVAC - EER Rated Package Rooftop AC (EER 11) | SCE | COM | Electric | COMHVAC - EER Rated Package Rooftop AC (EER 11) | Package EER Rated dxAC - Average EER = 11.41 | Package EER Rated dxAC - Average EER = 9.68 | Package EER Rated dxAC - Average EER = 10.51 | HVAC | SpaceCool | dxAC_equip | pkgEER |  | 1 | 0 | 1 | 0.8 |  | NA | 1 | Package EER AC | Cap-Tons | ECC | EDUCATION - COMMUNITY COLLEGE | New | CZ14 | China Lake Area (CZ14) |  |  |  | 1000 sf | 0.58241 | 0.037053 | 0.61947 | Cap-Tons/1000 sf | 707.9479 | 811.5479 | 811.5479 | 0.77957 | 0.89237 | 0.89237 | 0 | 0 | 0 | 707.9479 | 811.5479 | 811.5479 | 0.77957 | 0.89237 | 0.89237 | 0 | 0 | 0 | 74 | 15 | 15 | 15 | 5 | 0.5 | 1015.9178 | 985.1975 | 985.1975 | 384.0681 | 256.2863 | 256.2863 | 0 | 0 | 0 | 1.2729 | 3.3711 | 0 | 0 | [7 empty] | Medium (2013) | Medium (2013) | Medium (2013) | None
M-038 | HVAC - EER Rated Package Rooftop AC (EER 11) | SCE | COM | Electric | COMHVAC - EER Rated Package Rooftop AC (EER 11) | Package EER Rated dxAC - Average EER = 11.41 | Package EER Rated dxAC - Average EER = 9.68 | Package EER Rated dxAC - Average EER = 10.51 | HVAC | SpaceCool | dxAC_equip | pkgEER |  | 1 | 0 | 1 | 0.8 |  | NA | 1 | Package EER AC | Cap-Tons | EPR | EDUCATION - PRIMARY SCHOOL | New | CZ14 | China Lake Area (CZ14) |  |  |  | 1000 sf | 0.66119 | 0.042065 | 0.70326 | Cap-Tons/1000 sf | 604.1 | 645.15 | 645.15 | 1.2641 | 1.3509 | 1.3509 | 0 | 0 | 0 | 604.1 | 645.15 | 645.15 | 1.2641 | 1.3509 | 1.3509 | 0 | 0 | 0 | 74 | 15 | 15 | 15 | 5 | 0.5 | 1015.9178 | 985.1975 | 985.1975 | 384.0681 | 256.2863 | 256.2863 | 0 | 0 | 0 | 1.2729 | 3.3711 | 0 | 0 | [7 empty] | Medium (2013) | Medium (2013) | Medium (2013) | None
M-038 | HVAC - EER Rated Package Rooftop AC (EER 11) | SCE | COM | Electric | COMHVAC - EER Rated Package Rooftop AC (EER 11) | Package EER Rated dxAC - Average EER = 11.41 | Package EER Rated dxAC - Average EER = 9.68 | Package EER Rated dxAC - Average EER = 10.51 | HVAC | SpaceCool | dxAC_equip | pkgEER |  | 1 | 0 | 1 | 0.8 |  | NA | 1 | Package EER AC | Cap-Tons | ESE | EDUCATION - SECONDARY SCHOOL | New | CZ14 | China Lake Area (CZ14) |  |  |  | 1000 sf | 0.65175 | 0.041465 | 0.69322 | Cap-Tons/1000 sf | 657.9125 | 716.35 | 716.35 | 1.2548 | 1.3595 | 1.3595 | 0 | 0 | 0 | 657.9125 | 716.35 | 716.35 | 1.2548 | 1.3595 | 1.3595 | 0 | 0 | 0 | 74 | 15 | 15 | 15 | 5 | 0.5 | 1015.9178 | 985.1975 | 985.1975 | 384.0681 | 256.2863 | 256.2863 | 0 | 0 | 0 | 1.2729 | 3.3711 | 0 | 0 | [7 empty] | Medium (2013) | Medium (2013) | Medium (2013) | None
M-038 | HVAC - EER Rated Package Rooftop AC (EER 11) | SCE | COM | Electric | COMHVAC - EER Rated Package Rooftop AC (EER 11) | Package EER Rated dxAC - Average EER = 11.41 | Package EER Rated dxAC - Average EER = 9.68 | Package EER Rated dxAC - Average EER = 10.51 | HVAC | SpaceCool | dxAC_equip | pkgEER |  | 1 | 0 | 1 | 0.8 |  | NA | 1 | Package EER AC | Cap-Tons | EUN | EDUCATION - UNIVERSITY | New | CZ14 | China Lake Area (CZ14) |  |  |  | 1000 sf | 0.58307 | 0.037095 | 0.62017 | Cap-Tons/1000 sf | 711.4882 | 807.9632 | 807.9632 | 0.76784 | 0.87108 | 0.87108 | 0 | 0 | 0 | 711.4882 | 807.9632 | 807.9632 | 0.76784 | 0.87108 | 0.87108 | 0 | 0 | 0 | 74 | 15 | 15 | 15 | 5 | 0.5 | 1015.9178 | 985.1975 | 985.1975 | 384.0681 | 256.2863 | 256.2863 | 0 | 0 | 0 | 1.2729 | 3.3711 | 0 | 0 | [7 empty] | Medium (2013) | Medium (2013) | Medium (2013) | None
M-038 | HVAC - EER Rated Package Rooftop AC (EER 11) | SCE | COM | Electric | COMHVAC - EER Rated Package Rooftop AC (EER 11) | Package EER Rated dxAC - Average EER = 11.41 | Package EER Rated dxAC - Average EER = 9.68 | Package EER Rated dxAC - Average EER = 10.51 | HVAC | SpaceCool | dxAC_equip | pkgEER |  | 1 | 0 | 1 | 0.8 |  | NA | 1 | Package EER AC | Cap-Tons | GRO | GROCERY | New | CZ14 | China Lake Area (CZ14) |  |  |  | 1000 sf | 1.0366 | 0.065948 | 1.1025 | Cap-Tons/1000 sf | 798.275 | 846.8417 | 846.8417 | 0.76887 | 0.81544 | 0.81544 | 0 | 0 | 0 | 798.275 | 846.8417 | 846.8417 | 0.76887 | 0.81544 | 0.81544 | 0 | 0 | 0 | 74 | 15 | 15 | 15 | 5 | 0.5 | 1015.9178 | 985.1975 | 985.1975 | 384.0681 | 256.2863 | 256.2863 | 0 | 0 | 0 | 1.2729 | 3.3711 | 0 | 0 | [7 empty] | Medium (2013) | Medium (2013) | Medium (2013) | None
M-038 | HVAC - EER Rated Package Rooftop AC (EER 11) | SCE | COM | Electric | COMHVAC - EER Rated Package Rooftop AC (EER 11) | Package EER Rated dxAC - Average EER = 11.41 | Package EER Rated dxAC - Average EER = 9.68 | Package EER Rated dxAC - Average EER = 10.51 | HVAC | SpaceCool | dxAC_equip | pkgEER |  | 1 | 0 | 1 | 0.8 |  | NA | 1 | Package EER AC | Cap-Tons | HSP | HEALTH/MEDICAL - HOSPITAL | New | CZ14 | China Lake Area (CZ14) |  |  |  | 1000 sf | 0.82645 | 0.052579 | 0.87903 | Cap-Tons/1000 sf | 1049.1125 | 1162.525 | 1162.525 | 0.65135 | 0.7133 | 0.7133 | 0 | 0 | 0 | 1049.1125 | 1162.525 | 1162.525 | 0.65135 | 0.7133 | 0.7133 | 0 | 0 | 0 | 74 | 15 | 15 | 15 | 5 | 0.5 | 1015.9178 | 985.1975 | 985.1975 | 384.0681 | 256.2863 | 256.2863 | 0 | 0 | 0 | 1.2729 | 3.3711 | 0 | 0 | [7 empty] | Medium (2013) | Medium (2013) | Medium (2013) | None
M-038 | HVAC - EER Rated Package Rooftop AC (EER 11) | SCE | COM | Electric | COMHVAC - EER Rated Package Rooftop AC (EER 11) | Package EER Rated dxAC - Average EER = 11.41 | Package EER Rated dxAC - Average EER = 9.68 | Package EER Rated dxAC - Average EER = 10.51 | HVAC | SpaceCool | dxAC_equip | pkgEER |  | 1 | 0 | 1 | 0.8 |  | NA | 1 | Package EER AC | Cap-Tons | HTL | LODGING - HOTEL | New | CZ14 | China Lake Area (CZ14) |  |  |  | 1000 sf | 0.46409 | 0.029526 | 0.49361 | Cap-Tons/1000 sf | 1242.9847 | 1364.6847 | 1364.6847 | 0.8972 | 0.98171 | 0.98171 | 0 | 0 | 0 | 1242.9847 | 1364.6847 | 1364.6847 | 0.8972 | 0.98171 | 0.98171 | 0 | 0 | 0 | 74 | 15 | 15 | 15 | 5 | 0.5 | 1015.9178 | 985.1975 | 985.1975 | 384.0681 | 256.2863 | 256.2863 | 0 | 0 | 0 | 1.2729 | 3.3711 | 0 | 0 | [7 empty] | Medium (2013) | Medium (2013) | Medium (2013) | None
M-038 | HVAC - EER Rated Package Rooftop AC (EER 11) | SCE | COM | Electric | COMHVAC - EER Rated Package Rooftop AC (EER 11) | Package EER Rated dxAC - Average EER = 11.41 | Package EER Rated dxAC - Average EER = 9.68 | Package EER Rated dxAC - Average EER = 10.51 | HVAC | SpaceCool | dxAC_equip | pkgEER |  | 1 | 0 | 1 | 0.8 |  | NA | 1 | Package EER AC | Cap-Tons | MTL | LODGING - MOTEL | New | CZ14 | China Lake Area (CZ14) |  |  |  | 1000 sf | 0.46409 | 0.029526 | 0.49361 | Cap-Tons/1000 sf | 1241.2678 | 1362.9678 | 1362.9678 | 0.89591 | 0.98042 | 0.98042 | 0 | 0 | 0 | 1241.2678 | 1362.9678 | 1362.9678 | 0.89591 | 0.98042 | 0.98042 | 0 | 0 | 0 | 74 | 15 | 15 | 15 | 5 | 0.5 | 1015.9178 | 985.1975 | 985.1975 | 384.0681 | 256.2863 | 256.2863 | 0 | 0 | 0 | 1.2729 | 3.3711 | 0 | 0 | [7 empty] | Medium (2013) | Medium (2013) | Medium (2013) | None
M-038 | HVAC - EER Rated Package Rooftop AC (EER 11) | SCE | COM | Electric | COMHVAC - EER Rated Package Rooftop AC (EER 11) | Package EER Rated dxAC - Average EER = 11.41 | Package EER Rated dxAC - Average EER = 9.68 | Package EER Rated dxAC - Average EER = 10.51 | HVAC | SpaceCool | dxAC_equip | pkgEER |  | 1 | 0 | 1 | 0.8 |  | NA | 1 | Package EER AC | Cap-Tons | NRS | HEALTH/MEDICAL - NURSING HOME | New | CZ14 | China Lake Area (CZ14) |  |  |  | 1000 sf | 0.82645 | 0.052579 | 0.87903 | Cap-Tons/1000 sf | 925.8867 | 1015.9742 | 1015.9742 | 0.66525 | 0.72087 | 0.72087 | 0 | 0 | 0 | 925.8867 | 1015.9742 | 1015.9742 | 0.66525 | 0.72087 | 0.72087 | 0 | 0 | 0 | 74 | 15 | 15 | 15 | 5 | 0.5 | 1015.9178 | 985.1975 | 985.1975 | 384.0681 | 256.2863 | 256.2863 | 0 | 0 | 0 | 1.2729 | 3.3711 | 0 | 0 | [7 empty] | Medium (2013) | Medium (2013) | Medium (2013) | None
M-038 | HVAC - EER Rated Package Rooftop AC (EER 11) | SCE | COM | Electric | COMHVAC - EER Rated Package Rooftop AC (EER 11) | Package EER Rated dxAC - Average EER = 11.41 | Package EER Rated dxAC - Average EER = 9.68 | Package EER Rated dxAC - Average EER = 10.51 | HVAC | SpaceCool | dxAC_equip | pkgEER |  | 1 | 0 | 1 | 0.8 |  | NA | 1 | Package EER AC | Cap-Tons | OFL | OFFICE - LARGE | New | CZ14 | China Lake Area (CZ14) |  |  |  | 1000 sf | 0.61522 | 0.03914 | 0.65436 | Cap-Tons/1000 sf | 1289.2283 | 1380.0908 | 1380.0908 | 1.3693 | 1.465 | 1.465 | 0 | 0 | 0 | 1289.2283 | 1380.0908 | 1380.0908 | 1.3693 | 1.465 | 1.465 | 0 | 0 | 0 | 74 | 15 | 15 | 15 | 5 | 0.5 | 1015.9178 | 985.1975 | 985.1975 | 384.0681 | 256.2863 | 256.2863 | 0 | 0 | 0 | 1.2729 | 3.3711 | 0 | 0 | [7 empty] | Medium (2013) | Medium (2013) | Medium (2013) | None
M-038 | HVAC - EER Rated Package Rooftop AC (EER 11) | SCE | COM | Electric | COMHVAC - EER Rated Package Rooftop AC (EER 11) | Package EER Rated dxAC - Average EER = 11.41 | Package EER Rated dxAC - Average EER = 9.68 | Package EER Rated dxAC - Average EER = 10.51 | HVAC | SpaceCool | dxAC_equip | pkgEER |  | 1 | 0 | 1 | 0.8 |  | NA | 1 | Package EER AC | Cap-Tons | OFS | OFFICE - SMALL | New | CZ14 | China Lake Area (CZ14) |  |  |  | 1000 sf | 0.69798 | 0.044406 | 0.74239 | Cap-Tons/1000 sf | 819.7966 | 908.1591 | 908.1591 | 0.93178 | 1.0328 | 1.0328 | 0 | 0 | 0 | 819.7966 | 908.1591 | 908.1591 | 0.93178 | 1.0328 | 1.0328 | 0 | 0 | 0 | 74 | 15 | 15 | 15 | 5 | 0.5 | 1015.9178 | 985.1975 | 985.1975 | 384.0681 | 256.2863 | 256.2863 | 0 | 0 | 0 | 1.2729 | 3.3711 | 0 | 0 | [7 empty] | Medium (2013) | Medium (2013) | Medium (2013) | None
M-038 | HVAC - EER Rated Package Rooftop AC (EER 11) | SCE | COM | Electric | COMHVAC - EER Rated Package Rooftop AC (EER 11) | Package EER Rated dxAC - Average EER = 11.41 | Package EER Rated dxAC - Average EER = 9.68 | Package EER Rated dxAC - Average EER = 10.51 | HVAC | SpaceCool | dxAC_equip | pkgEER |  | 1 | 0 | 1 | 0.8 |  | NA | 1 | Package EER AC | Cap-Tons | RFF | RESTAURANT - FAST-FOOD | New | CZ14 | China Lake Area (CZ14) |  |  |  | 1000 sf | 1.217 | 0.077428 | 1.2944 | Cap-Tons/1000 sf | 1147.1054 | 1263.2887 | 1263.2887 | 0.90658 | 0.99962 | 0.99962 | 0 | 0 | 0 | 1147.1054 | 1263.2887 | 1263.2887 | 0.90658 | 0.99962 | 0.99962 | 0 | 0 | 0 | 74 | 15 | 15 | 15 | 5 | 0.5 | 1015.9178 | 985.1975 | 985.1975 | 384.0681 | 256.2863 | 256.2863 | 0 | 0 | 0 | 1.2729 | 3.3711 | 0 | 0 | [7 empty] | Medium (2013) | Medium (2013) | Medium (2013) | None
M-038 | HVAC - EER Rated Package Rooftop AC (EER 11) | SCE | COM | Electric | COMHVAC - EER Rated Package Rooftop AC (EER 11) | Package EER Rated dxAC - Average EER = 11.41 | Package EER Rated dxAC - Average EER = 9.68 | Package EER Rated dxAC - Average EER = 10.51 | HVAC | SpaceCool | dxAC_equip | pkgEER |  | 1 | 0 | 1 | 0.8 |  | NA | 1 | Package EER AC | Cap-Tons | RSD | RESTAURANT - SIT-DOWN | New | CZ14 | China Lake Area (CZ14) |  |  |  | 1000 sf | 0.82007 | 0.052173 | 0.87224 | Cap-Tons/1000 sf | 1436.1097 | 1546.8763 | 1546.8763 | 1.2185 | 1.3135 | 1.3135 | 0 | 0 | 0 | 1436.1097 | 1546.8763 | 1546.8763 | 1.2185 | 1.3135 | 1.3135 | 0 | 0 | 0 | 74 | 15 | 15 | 15 | 5 | 0.5 | 1015.9178 | 985.1975 | 985.1975 | 384.0681 | 256.2863 | 256.2863 | 0 | 0 | 0 | 1.2729 | 3.3711 | 0 | 0 | [7 empty] | Medium (2013) | Medium (2013) | Medium (2013) | None
M-038 | HVAC - EER Rated Package Rooftop AC (EER 11) | SCE | COM | Electric | COMHVAC - EER Rated Package Rooftop AC (EER 11) | Package EER Rated dxAC - Average EER = 11.41 | Package EER Rated dxAC - Average EER = 9.68 | Package EER Rated dxAC - Average EER = 10.51 | HVAC | SpaceCool | dxAC_equip | pkgEER |  | 1 | 0 | 1 | 0.8 |  | NA | 1 | Package EER AC | Cap-Tons | RT3 | RETAIL - MULTISTORY LARGE | New | CZ14 | China Lake Area (CZ14) |  |  |  | 1000 sf | 0.37438 | 0.023818 | 0.39819 | Cap-Tons/1000 sf | 1009.7757 | 1141.2132 | 1141.2132 | 0.77094 | 0.87063 | 0.87063 | 0 | 0 | 0 | 1009.7757 | 1141.2132 | 1141.2132 | 0.77094 | 0.87063 | 0.87063 | 0 | 0 | 0 | 74 | 15 | 15 | 15 | 5 | 0.5 | 1015.9178 | 985.1975 | 985.1975 | 384.0681 | 256.2863 | 256.2863 | 0 | 0 | 0 | 1.2729 | 3.3711 | 0 | 0 | [7 empty] | Medium (2013) | Medium (2013) | Medium (2013) | None
M-038 | HVAC - EER Rated Package Rooftop AC (EER 11) | SCE | COM | Electric | COMHVAC - EER Rated Package Rooftop AC (EER 11) | Package EER Rated dxAC - Average EER = 11.41 | Package EER Rated dxAC - Average EER = 9.68 | Package EER Rated dxAC - Average EER = 10.51 | HVAC | SpaceCool | dxAC_equip | pkgEER |  | 1 | 0 | 1 | 0.8 |  | NA | 1 | Package EER AC | Cap-Tons | HTL | LODGING - HOTEL | New | CZ15 | Blythe Area (CZ15) |  |  |  | 1000 sf | 0.46409 | 0.029526 | 0.49361 | Cap-Tons/1000 sf | 1153.2597 | 1364.6847 | 1364.6847 | 0.49721 | 0.58553 | 0.58553 | 0 | 0 | 0 | 1153.2597 | 1364.6847 | 1364.6847 | 0.49721 | 0.58553 | 0.58553 | 0 | 0 | 0 | 74 | 15 | 15 | 15 | 5 | 0.5 | 1015.9178 | 985.1975 | 985.1975 | 384.0681 | 256.2863 | 256.2863 | 0 | 0 | 0 | 1.2729 | 3.3711 | 0 | 0 | [7 empty] | Medium (2013) | Medium (2013) | Medium (2013) | None
M-038 | HVAC - EER Rated Package Rooftop AC (EER 11) | SCE | COM | Electric | COMHVAC - EER Rated Package Rooftop AC (EER 11) | Package EER Rated dxAC - Average EER = 11.41 | Package EER Rated dxAC - Average EER = 9.68 | Package EER Rated dxAC - Average EER = 10.51 | HVAC | SpaceCool | dxAC_equip | pkgEER |  | 1 | 0 | 1 | 0.8 |  | NA | 1 | Package EER AC | Cap-Tons | MTL | LODGING - MOTEL | New | CZ15 | Blythe Area (CZ15) |  |  |  | 1000 sf | 0.46409 | 0.029526 | 0.49361 | Cap-Tons/1000 sf | 1151.5428 | 1362.9678 | 1362.9678 | 0.49644 | 0.58476 | 0.58476 | 0 | 0 | 0 | 1151.5428 | 1362.9678 | 1362.9678 | 0.49644 | 0.58476 | 0.58476 | 0 | 0 | 0 | 74 | 15 | 15 | 15 | 5 | 0.5 | 1015.9178 | 985.1975 | 985.1975 | 384.0681 | 256.2863 | 256.2863 | 0 | 0 | 0 | 1.2729 | 3.3711 | 0 | 0 | [7 empty] | Medium (2013) | Medium (2013) | Medium (2013) | None
M-038 | HVAC - EER Rated Package Rooftop AC (EER 11) | SCE | COM | Electric | COMHVAC - EER Rated Package Rooftop AC (EER 11) | Package EER Rated dxAC - Average EER = 11.41 | Package EER Rated dxAC - Average EER = 9.68 | Package EER Rated dxAC - Average EER = 10.51 | HVAC | SpaceCool | dxAC_equip | pkgEER |  | 1 | 0 | 1 | 0.8 |  | NA | 1 | Package EER AC | Cap-Tons | NRS | HEALTH/MEDICAL - NURSING HOME | New | CZ15 | Blythe Area (CZ15) |  |  |  | 1000 sf | 0.82645 | 0.052579 | 0.87903 | Cap-Tons/1000 sf | 869.5867 | 1015.9742 | 1015.9742 | 0.35589 | 0.40781 | 0.40781 | 0 | 0 | 0 | 869.5867 | 1015.9742 | 1015.9742 | 0.35589 | 0.40781 | 0.40781 | 0 | 0 | 0 | 74 | 15 | 15 | 15 | 5 | 0.5 | 1015.9178 | 985.1975 | 985.1975 | 384.0681 | 256.2863 | 256.2863 | 0 | 0 | 0 | 1.2729 | 3.3711 | 0 | 0 | [7 empty] | Medium (2013) | Medium (2013) | Medium (2013) | None
M-038 | HVAC - EER Rated Package Rooftop AC (EER 11) | SCE | COM | Electric | COMHVAC - EER Rated Package Rooftop AC (EER 11) | Package EER Rated dxAC - Average EER = 11.41 | Package EER Rated dxAC - Average EER = 9.68 | Package EER Rated dxAC - Average EER = 10.51 | HVAC | SpaceCool | dxAC_equip | pkgEER |  | 1 | 0 | 1 | 0.8 |  | NA | 1 | Package EER AC | Cap-Tons | OFL | OFFICE - LARGE | New | CZ15 | Blythe Area (CZ15) |  |  |  | 1000 sf | 0.61522 | 0.03914 | 0.65436 | Cap-Tons/1000 sf | 1238.3908 | 1380.0908 | 1380.0908 | 0.89085 | 0.99233 | 0.99233 | 0 | 0 | 0 | 1238.3908 | 1380.0908 | 1380.0908 | 0.89085 | 0.99233 | 0.99233 | 0 | 0 | 0 | 74 | 15 | 15 | 15 | 5 | 0.5 | 1015.9178 | 985.1975 | 985.1975 | 384.0681 | 256.2863 | 256.2863 | 0 | 0 | 0 | 1.2729 | 3.3711 | 0 | 0 | [7 empty] | Medium (2013) | Medium (2013) | Medium (2013) | None
M-038 | HVAC - EER Rated Package Rooftop AC (EER 11) | SCE | COM | Electric | COMHVAC - EER Rated Package Rooftop AC (EER 11) | Package EER Rated dxAC - Average EER = 11.41 | Package EER Rated dxAC - Average EER = 9.68 | Package EER Rated dxAC - Average EER = 10.51 | HVAC | SpaceCool | dxAC_equip | pkgEER |  | 1 | 0 | 1 | 0.8 |  | NA | 1 | Package EER AC | Cap-Tons | OFS | OFFICE - SMALL | New | CZ15 | Blythe Area (CZ15) |  |  |  | 1000 sf | 0.69798 | 0.044406 | 0.74239 | Cap-Tons/1000 sf | 763.1966 | 908.1591 | 908.1591 | 0.56894 | 0.67708 | 0.67708 | 0 | 0 | 0 | 763.1966 | 908.1591 | 908.1591 | 0.56894 | 0.67708 | 0.67708 | 0 | 0 | 0 | 74 | 15 | 15 | 15 | 5 | 0.5 | 1015.9178 | 985.1975 | 985.1975 | 384.0681 | 256.2863 | 256.2863 | 0 | 0 | 0 | 1.2729 | 3.3711 | 0 | 0 | [7 empty] | Medium (2013) | Medium (2013) | Medium (2013) | None
M-038 | HVAC - EER Rated Package Rooftop AC (EER 11) | SCE | COM | Electric | COMHVAC - EER Rated Package Rooftop AC (EER 11) | Package EER Rated dxAC - Average EER = 11.41 | Package EER Rated dxAC - Average EER = 9.68 | Package EER Rated dxAC - Average EER = 10.51 | HVAC | SpaceCool | dxAC_equip | pkgEER |  | 1 | 0 | 1 | 0.8 |  | NA | 1 | Package EER AC | Cap-Tons | RFF | RESTAURANT - FAST-FOOD | New | CZ15 | Blythe Area (CZ15) |  |  |  | 1000 sf | 1.217 | 0.077428 | 1.2944 | Cap-Tons/1000 sf | 1088.6887 | 1263.2887 | 1263.2887 | 0.52234 | 0.60752 | 0.60752 | 0 | 0 | 0 | 1088.6887 | 1263.2887 | 1263.2887 | 0.52234 | 0.60752 | 0.60752 | 0 | 0 | 0 | 74 | 15 | 15 | 15 | 5 | 0.5 | 1015.9178 | 985.1975 | 985.1975 | 384.0681 | 256.2863 | 256.2863 | 0 | 0 | 0 | 1.2729 | 3.3711 | 0 | 0 | [7 empty] | Medium (2013) | Medium (2013) | Medium (2013) | None
M-038 | HVAC - EER Rated Package Rooftop AC (EER 11) | SCE | COM | Electric | COMHVAC - EER Rated Package Rooftop AC (EER 11) | Package EER Rated dxAC - Average EER = 11.41 | Package EER Rated dxAC - Average EER = 9.68 | Package EER Rated dxAC - Average EER = 10.51 | HVAC | SpaceCool | dxAC_equip | pkgEER |  | 1 | 0 | 1 | 0.8 |  | NA | 1 | Package EER AC | Cap-Tons | RSD | RESTAURANT - SIT-DOWN | New | CZ15 | Blythe Area (CZ15) |  |  |  | 1000 sf | 0.82007 | 0.052173 | 0.87224 | Cap-Tons/1000 sf | 1377.0263 | 1546.8763 | 1546.8763 | 0.74123 | 0.83373 | 0.83373 | 0 | 0 | 0 | 1377.0263 | 1546.8763 | 1546.8763 | 0.74123 | 0.83373 | 0.83373 | 0 | 0 | 0 | 74 | 15 | 15 | 15 | 5 | 0.5 | 1015.9178 | 985.1975 | 985.1975 | 384.0681 | 256.2863 | 256.2863 | 0 | 0 | 0 | 1.2729 | 3.3711 | 0 | 0 | [7 empty] | Medium (2013) | Medium (2013) | Medium (2013) | None
M-038 | HVAC - EER Rated Package Rooftop AC (EER 11) | SCE | COM | Electric | COMHVAC - EER Rated Package Rooftop AC (EER 11) | Package EER Rated dxAC - Average EER = 11.41 | Package EER Rated dxAC - Average EER = 9.68 | Package EER Rated dxAC - Average EER = 10.51 | HVAC | SpaceCool | dxAC_equip | pkgEER |  | 1 | 0 | 1 | 0.8 |  | NA | 1 | Package EER AC | Cap-Tons | RT3 | RETAIL - MULTISTORY LARGE | New | CZ15 | Blythe Area (CZ15) |  |  |  | 1000 sf | 0.37438 | 0.023818 | 0.39819 | Cap-Tons/1000 sf | 970.6257 | 1141.2132 | 1141.2132 | 0.50671 | 0.59482 | 0.59482 | 0 | 0 | 0 | 970.6257 | 1141.2132 | 1141.2132 | 0.50671 | 0.59482 | 0.59482 | 0 | 0 | 0 | 74 | 15 | 15 | 15 | 5 | 0.5 | 1015.9178 | 985.1975 | 985.1975 | 384.0681 | 256.2863 | 256.2863 | 0 | 0 | 0 | 1.2729 | 3.3711 | 0 | 0 | [7 empty] | Medium (2013) | Medium (2013) | Medium (2013) | None
M-038 | HVAC - EER Rated Package Rooftop AC (EER 11) | SCE | COM | Electric | COMHVAC - EER Rated Package Rooftop AC (EER 11) | Package EER Rated dxAC - Average EER = 11.41 | Package EER Rated dxAC - Average EER = 9.68 | Package EER Rated dxAC - Average EER = 10.51 | HVAC | SpaceCool | dxAC_equip | pkgEER |  | 1 | 0 | 1 | 0.8 |  | NA | 1 | Package EER AC | Cap-Tons | RTL | RETAIL - SINGLE-STORY LARGE | New | CZ15 | Blythe Area (CZ15) |  |  |  | 1000 sf | 0.43586 | 0.02773 | 0.46359 | Cap-Tons/1000 sf | 1042.3661 | 1214.9161 | 1214.9161 | 0.53465 | 0.62472 | 0.62472 | 0 | 0 | 0 | 1042.3661 | 1214.9161 | 1214.9161 | 0.53465 | 0.62472 | 0.62472 | 0 | 0 | 0 | 74 | 15 | 15 | 15 | 5 | 0.5 | 1015.9178 | 985.1975 | 985.1975 | 384.0681 | 256.2863 | 256.2863 | 0 | 0 | 0 | 1.2729 | 3.3711 | 0 | 0 | [7 empty] | Medium (2013) | Medium (2013) | Medium (2013) | None
M-038 | HVAC - EER Rated Package Rooftop AC (EER 11) | SCE | COM | Electric | COMHVAC - EER Rated Package Rooftop AC (EER 11) | Package EER Rated dxAC - Average EER = 11.41 | Package EER Rated dxAC - Average EER = 9.68 | Package EER Rated dxAC - Average EER = 10.51 | HVAC | SpaceCool | dxAC_equip | pkgEER |  | 1 | 0 | 1 | 0.8 |  | NA | 1 | Package EER AC | Cap-Tons | RTS | RETAIL - SMALL | New | CZ15 | Blythe Area (CZ15) |  |  |  | 1000 sf | 0.48254 | 0.030699 | 0.51324 | Cap-Tons/1000 sf | 1021.5803 | 1177.6303 | 1177.6303 | 0.59923 | 0.69266 | 0.69266 | 0 | 0 | 0 | 1021.5803 | 1177.6303 | 1177.6303 | 0.59923 | 0.69266 | 0.69266 | 0 | 0 | 0 | 74 | 15 | 15 | 15 | 5 | 0.5 | 1015.9178 | 985.1975 | 985.1975 | 384.0681 | 256.2863 | 256.2863 | 0 | 0 | 0 | 1.2729 | 3.3711 | 0 | 0 | [7 empty] | Medium (2013) | Medium (2013) | Medium (2013) | None
M-038 | HVAC - EER Rated Package Rooftop AC (EER 11) | SCE | COM | Electric | COMHVAC - EER Rated Package Rooftop AC (EER 11) | Package EER Rated dxAC - Average EER = 11.41 | Package EER Rated dxAC - Average EER = 9.68 | Package EER Rated dxAC - Average EER = 10.51 | HVAC | SpaceCool | dxAC_equip | pkgEER |  | 1 | 0 | 1 | 0.8 |  | NA | 1 | Package EER AC | Cap-Tons | SCN | STORAGE - CONDITIONED | New | CZ15 | Blythe Area (CZ15) |  |  |  | 1000 sf | 0.26396 | 0.016793 | 0.28075 | Cap-Tons/1000 sf | 713.475 | 798.5917 | 798.5917 | 0.50892 | 0.56859 | 0.56859 | 0 | 0 | 0 | 713.475 | 798.5917 | 798.5917 | 0.50892 | 0.56859 | 0.56859 | 0 | 0 | 0 | 74 | 15 | 15 | 15 | 5 | 0.5 | 1015.9178 | 985.1975 | 985.1975 | 384.0681 | 256.2863 | 256.2863 | 0 | 0 | 0 | 1.2729 | 3.3711 | 0 | 0 | [7 empty] | Medium (2013) | Medium (2013) | Medium (2013) | None
M-038 | HVAC - EER Rated Package Rooftop AC (EER 11) | SCE | COM | Electric | COMHVAC - EER Rated Package Rooftop AC (EER 11) | Package EER Rated dxAC - Average EER = 11.41 | Package EER Rated dxAC - Average EER = 9.68 | Package EER Rated dxAC - Average EER = 10.51 | HVAC | SpaceCool | dxAC_equip | pkgEER |  | 1 | 0 | 1 | 0.8 |  | NA | 1 | Package EER AC | Cap-Tons | ASM | ASSEMBLY | Existing | CZ16 | Mount Shasta Area (CZ16) |  |  |  | 1000 sf | 0.99975 | 0.063604 | 1.0634 | Cap-Tons/1000 sf | 640.235 | 1067.0583 | 688.185 | 0.30149 | 0.50249 | 0.35713 | 0 | 0 | 0 | 640.235 | 1067.0583 | 688.185 | 0.30149 | 0.50249 | 0.35713 | 0 | 0 | 0 | 74 | 15 | 15 | 15 | 5 | 0.5 | 1015.9178 | 985.1975 | 985.1975 | 384.0681 | 256.2863 | 256.2863 | 0 | 0 | 0 | 1.2729 | 3.3711 | 0 | 0 | [7 empty] | Medium (2013) | Medium (2013) | Medium (2013) | None
M-038 | HVAC - EER Rated Package Rooftop AC (EER 11) | SCE | COM | Electric | COMHVAC - EER Rated Package Rooftop AC (EER 11) | Package EER Rated dxAC - Average EER = 11.41 | Package EER Rated dxAC - Average EER = 9.68 | Package EER Rated dxAC - Average EER = 10.51 | HVAC | SpaceCool | dxAC_equip | pkgEER |  | 1 | 0 | 1 | 0.8 |  | NA | 1 | Package EER AC | Cap-Tons | ECC | EDUCATION - COMMUNITY COLLEGE | Existing | CZ16 | Mount Shasta Area (CZ16) |  |  |  | 1000 sf | 0.58241 | 0.037053 | 0.61947 | Cap-Tons/1000 sf | 544.1631 | 811.5479 | 591.1256 | 0.31781 | 0.44498 | 0.3775 | 0 | 0 | 0 | 544.1631 | 811.5479 | 591.1256 | 0.31781 | 0.44498 | 0.3775 | 0 | 0 | 0 | 74 | 15 | 15 | 15 | 5 | 0.5 | 1015.9178 | 985.1975 | 985.1975 | 384.0681 | 256.2863 | 256.2863 | 0 | 0 | 0 | 1.2729 | 3.3711 | 0 | 0 | [7 empty] | Medium (2013) | Medium (2013) | Medium (2013) | None
M-038 | HVAC - EER Rated Package Rooftop AC (EER 11) | SCE | COM | Electric | COMHVAC - EER Rated Package Rooftop AC (EER 11) | Package EER Rated dxAC - Average EER = 11.41 | Package EER Rated dxAC - Average EER = 9.68 | Package EER Rated dxAC - Average EER = 10.51 | HVAC | SpaceCool | dxAC_equip | pkgEER |  | 1 | 0 | 1 | 0.8 |  | NA | 1 | Package EER AC | Cap-Tons | EPR | EDUCATION - PRIMARY SCHOOL | Existing | CZ16 | Mount Shasta Area (CZ16) |  |  |  | 1000 sf | 0.66119 | 0.042065 | 0.70326 | Cap-Tons/1000 sf | 387.09 | 645.15 | 404.8083 | 0.091151 | 0.15192 | 0.098969 | 0 | 0 | 0 | 387.09 | 645.15 | 404.8083 | 0.091151 | 0.15192 | 0.098969 | 0 | 0 | 0 | 74 | 15 | 15 | 15 | 5 | 0.5 | 1015.9178 | 985.1975 | 985.1975 | 384.0681 | 256.2863 | 256.2863 | 0 | 0 | 0 | 1.2729 | 3.3711 | 0 | 0 | [7 empty] | Medium (2013) | Medium (2013) | Medium (2013) | None
M-038 | HVAC - EER Rated Package Rooftop AC (EER 11) | SCE | COM | Electric | COMHVAC - EER Rated Package Rooftop AC (EER 11) | Package EER Rated dxAC - Average EER = 11.41 | Package EER Rated dxAC - Average EER = 9.68 | Package EER Rated dxAC - Average EER = 10.51 | HVAC | SpaceCool | dxAC_equip | pkgEER |  | 1 | 0 | 1 | 0.8 |  | NA | 1 | Package EER AC | Cap-Tons | ESE | EDUCATION - SECONDARY SCHOOL | Existing | CZ16 | Mount Shasta Area (CZ16) |  |  |  | 1000 sf | 0.65175 | 0.041465 | 0.69322 | Cap-Tons/1000 sf | 483.9975 | 716.35 | 512.0525 | 0.11947 | 0.16722 | 0.13054 | 0 | 0 | 0 | 483.9975 | 716.35 | 512.0525 | 0.11947 | 0.16722 | 0.13054 | 0 | 0 | 0 | 74 | 15 | 15 | 15 | 5 | 0.5 | 1015.9178 | 985.1975 | 985.1975 | 384.0681 | 256.2863 | 256.2863 | 0 | 0 | 0 | 1.2729 | 3.3711 | 0 | 0 | [7 empty] | Medium (2013) | Medium (2013) | Medium (2013) | None
M-038 | HVAC - EER Rated Package Rooftop AC (EER 11) | SCE | COM | Electric | COMHVAC - EER Rated Package Rooftop AC (EER 11) | Package EER Rated dxAC - Average EER = 11.41 | Package EER Rated dxAC - Average EER = 9.68 | Package EER Rated dxAC - Average EER = 10.51 | HVAC | SpaceCool | dxAC_equip | pkgEER |  | 1 | 0 | 1 | 0.8 |  | NA | 1 | Package EER AC | Cap-Tons | RTL | RETAIL - SINGLE-STORY LARGE | New | CZ14 | China Lake Area (CZ14) |  |  |  | 1000 sf | 0.43586 | 0.02773 | 0.46359 | Cap-Tons/1000 sf | 1131.7661 | 1214.9161 | 1214.9161 | 0.95322 | 1.0251 | 1.0251 | 0 | 0 | 0 | 1131.7661 | 1214.9161 | 1214.9161 | 0.95322 | 1.0251 | 1.0251 | 0 | 0 | 0 | 74 | 15 | 15 | 15 | 5 | 0.5 | 1015.9178 | 985.1975 | 985.1975 | 384.0681 | 256.2863 | 256.2863 | 0 | 0 | 0 | 1.2729 | 3.3711 | 0 | 0 | [7 empty] | Medium (2013) | Medium (2013) | Medium (2013) | None
M-038 | HVAC - EER Rated Package Rooftop AC (EER 11) | SCE | COM | Electric | COMHVAC - EER Rated Package Rooftop AC (EER 11) | Package EER Rated dxAC - Average EER = 11.41 | Package EER Rated dxAC - Average EER = 9.68 | Package EER Rated dxAC - Average EER = 10.51 | HVAC | SpaceCool | dxAC_equip | pkgEER |  | 1 | 0 | 1 | 0.8 |  | NA | 1 | Package EER AC | Cap-Tons | RTS | RETAIL - SMALL | New | CZ14 | China Lake Area (CZ14) |  |  |  | 1000 sf | 0.48254 | 0.030699 | 0.51324 | Cap-Tons/1000 sf | 1080.597 | 1177.6303 | 1177.6303 | 0.97556 | 1.065 | 1.065 | 0 | 0 | 0 | 1080.597 | 1177.6303 | 1177.6303 | 0.97556 | 1.065 | 1.065 | 0 | 0 | 0 | 74 | 15 | 15 | 15 | 5 | 0.5 | 1015.9178 | 985.1975 | 985.1975 | 384.0681 | 256.2863 | 256.2863 | 0 | 0 | 0 | 1.2729 | 3.3711 | 0 | 0 | [7 empty] | Medium (2013) | Medium (2013) | Medium (2013) | None
M-038 | HVAC - EER Rated Package Rooftop AC (EER 11) | SCE | COM | Electric | COMHVAC - EER Rated Package Rooftop AC (EER 11) | Package EER Rated dxAC - Average EER = 11.41 | Package EER Rated dxAC - Average EER = 9.68 | Package EER Rated dxAC - Average EER = 10.51 | HVAC | SpaceCool | dxAC_equip | pkgEER |  | 1 | 0 | 1 | 0.8 |  | NA | 1 | Package EER AC | Cap-Tons | SCN | STORAGE - CONDITIONED | New | CZ14 | China Lake Area (CZ14) |  |  |  | 1000 sf | 0.26396 | 0.016793 | 0.28075 | Cap-Tons/1000 sf | 759.0083 | 798.5917 | 798.5917 | 0.98003 | 1.0307 | 1.0307 | 0 | 0 | 0 | 759.0083 | 798.5917 | 798.5917 | 0.98003 | 1.0307 | 1.0307 | 0 | 0 | 0 | 74 | 15 | 15 | 15 | 5 | 0.5 | 1015.9178 | 985.1975 | 985.1975 | 384.0681 | 256.2863 | 256.2863 | 0 | 0 | 0 | 1.2729 | 3.3711 | 0 | 0 | [7 empty] | Medium (2013) | Medium (2013) | Medium (2013) | None
M-038 | HVAC - EER Rated Package Rooftop AC (EER 11) | SCE | COM | Electric | COMHVAC - EER Rated Package Rooftop AC (EER 11) | Package EER Rated dxAC - Average EER = 11.41 | Package EER Rated dxAC - Average EER = 9.68 | Package EER Rated dxAC - Average EER = 10.51 | HVAC | SpaceCool | dxAC_equip | pkgEER |  | 1 | 0 | 1 | 0.8 |  | NA | 1 | Package EER AC | Cap-Tons | ASM | ASSEMBLY | Existing | CZ15 | Blythe Area (CZ15) |  |  |  | 1000 sf | 0.99975 | 0.063604 | 1.0634 | Cap-Tons/1000 sf | 640.235 | 1067.0583 | 811.5017 | 0.20465 | 0.34108 | 0.2987 | 0 | 0 | 0 | 640.235 | 1067.0583 | 811.5017 | 0.20465 | 0.34108 | 0.2987 | 0 | 0 | 0 | 74 | 15 | 15 | 15 | 5 | 0.5 | 1015.9178 | 985.1975 | 985.1975 | 384.0681 | 256.2863 | 256.2863 | 0 | 0 | 0 | 1.2729 | 3.3711 | 0 | 0 | [7 empty] | Medium (2013) | Medium (2013) | Medium (2013) | None
M-038 | HVAC - EER Rated Package Rooftop AC (EER 11) | SCE | COM | Electric | COMHVAC - EER Rated Package Rooftop AC (EER 11) | Package EER Rated dxAC - Average EER = 11.41 | Package EER Rated dxAC - Average EER = 9.68 | Package EER Rated dxAC - Average EER = 10.51 | HVAC | SpaceCool | dxAC_equip | pkgEER |  | 1 | 0 | 1 | 0.8 |  | NA | 1 | Package EER AC | Cap-Tons | ECC | EDUCATION - COMMUNITY COLLEGE | Existing | CZ15 | Blythe Area (CZ15) |  |  |  | 1000 sf | 0.58241 | 0.037053 | 0.61947 | Cap-Tons/1000 sf | 495.0381 | 811.5479 | 646.3006 | 0.19035 | 0.30954 | 0.29334 | 0 | 0 | 0 | 495.0381 | 811.5479 | 646.3006 | 0.19035 | 0.30954 | 0.29334 | 0 | 0 | 0 | 74 | 15 | 15 | 15 | 5 | 0.5 | 1015.9178 | 985.1975 | 985.1975 | 384.0681 | 256.2863 | 256.2863 | 0 | 0 | 0 | 1.2729 | 3.3711 | 0 | 0 | [7 empty] | Medium (2013) | Medium (2013) | Medium (2013) | None
M-038 | HVAC - EER Rated Package Rooftop AC (EER 11) | SCE | COM | Electric | COMHVAC - EER Rated Package Rooftop AC (EER 11) | Package EER Rated dxAC - Average EER = 11.41 | Package EER Rated dxAC - Average EER = 9.68 | Package EER Rated dxAC - Average EER = 10.51 | HVAC | SpaceCool | dxAC_equip | pkgEER |  | 1 | 0 | 1 | 0.8 |  | NA | 1 | Package EER AC | Cap-Tons | EPR | EDUCATION - PRIMARY SCHOOL | Existing | CZ15 | Blythe Area (CZ15) |  |  |  | 1000 sf | 0.66119 | 0.042065 | 0.70326 | Cap-Tons/1000 sf | 387.09 | 645.15 | 466.2067 | 0.18403 | 0.30671 | 0.27144 | 0 | 0 | 0 | 387.09 | 645.15 | 466.2067 | 0.18403 | 0.30671 | 0.27144 | 0 | 0 | 0 | 74 | 15 | 15 | 15 | 5 | 0.5 | 1015.9178 | 985.1975 | 985.1975 | 384.0681 | 256.2863 | 256.2863 | 0 | 0 | 0 | 1.2729 | 3.3711 | 0 | 0 | [7 empty] | Medium (2013) | Medium (2013) | Medium (2013) | None
M-038 | HVAC - EER Rated Package Rooftop AC (EER 11) | SCE | COM | Electric | COMHVAC - EER Rated Package Rooftop AC (EER 11) | Package EER Rated dxAC - Average EER = 11.41 | Package EER Rated dxAC - Average EER = 9.68 | Package EER Rated dxAC - Average EER = 10.51 | HVAC | SpaceCool | dxAC_equip | pkgEER |  | 1 | 0 | 1 | 0.8 |  | NA | 1 | Package EER AC | Cap-Tons | ESE | EDUCATION - SECONDARY SCHOOL | Existing | CZ15 | Blythe Area (CZ15) |  |  |  | 1000 sf | 0.65175 | 0.041465 | 0.69322 | Cap-Tons/1000 sf | 442.8975 | 716.35 | 556.31 | 0.20539 | 0.32708 | 0.30697 | 0 | 0 | 0 | 442.8975 | 716.35 | 556.31 | 0.20539 | 0.32708 | 0.30697 | 0 | 0 | 0 | 74 | 15 | 15 | 15 | 5 | 0.5 | 1015.9178 | 985.1975 | 985.1975 | 384.0681 | 256.2863 | 256.2863 | 0 | 0 | 0 | 1.2729 | 3.3711 | 0 | 0 | [7 empty] | Medium (2013) | Medium (2013) | Medium (2013) | None
M-038 | HVAC - EER Rated Package Rooftop AC (EER 11) | SCE | COM | Electric | COMHVAC - EER Rated Package Rooftop AC (EER 11) | Package EER Rated dxAC - Average EER = 11.41 | Package EER Rated dxAC - Average EER = 9.68 | Package EER Rated dxAC - Average EER = 10.51 | HVAC | SpaceCool | dxAC_equip | pkgEER |  | 1 | 0 | 1 | 0.8 |  | NA | 1 | Package EER AC | Cap-Tons | EUN | EDUCATION - UNIVERSITY | Existing | CZ15 | Blythe Area (CZ15) |  |  |  | 1000 sf | 0.58307 | 0.037095 | 0.62017 | Cap-Tons/1000 sf | 486.8717 | 807.9632 | 638.5717 | 0.17559 | 0.29078 | 0.27637 | 0 | 0 | 0 | 486.8717 | 807.9632 | 638.5717 | 0.17559 | 0.29078 | 0.27637 | 0 | 0 | 0 | 74 | 15 | 15 | 15 | 5 | 0.5 | 1015.9178 | 985.1975 | 985.1975 | 384.0681 | 256.2863 | 256.2863 | 0 | 0 | 0 | 1.2729 | 3.3711 | 0 | 0 | [7 empty] | Medium (2013) | Medium (2013) | Medium (2013) | None
M-038 | HVAC - EER Rated Package Rooftop AC (EER 11) | SCE | COM | Electric | COMHVAC - EER Rated Package Rooftop AC (EER 11) | Package EER Rated dxAC - Average EER = 11.41 | Package EER Rated dxAC - Average EER = 9.68 | Package EER Rated dxAC - Average EER = 10.51 | HVAC | SpaceCool | dxAC_equip | pkgEER |  | 1 | 0 | 1 | 0.8 |  | NA | 1 | Package EER AC | Cap-Tons | GRO | GROCERY | Existing | CZ15 | Blythe Area (CZ15) |  |  |  | 1000 sf | 1.0366 | 0.065948 | 1.1025 | Cap-Tons/1000 sf | 508.105 | 846.8417 | 582.2383 | 0.1481 | 0.24683 | 0.19348 | 0 | 0 | 0 | 508.105 | 846.8417 | 582.2383 | 0.1481 | 0.24683 | 0.19348 | 0 | 0 | 0 | 74 | 15 | 15 | 15 | 5 | 0.5 | 1015.9178 | 985.1975 | 985.1975 | 384.0681 | 256.2863 | 256.2863 | 0 | 0 | 0 | 1.2729 | 3.3711 | 0 | 0 | [7 empty] | Medium (2013) | Medium (2013) | Medium (2013) | None
M-038 | HVAC - EER Rated Package Rooftop AC (EER 11) | SCE | COM | Electric | COMHVAC - EER Rated Package Rooftop AC (EER 11) | Package EER Rated dxAC - Average EER = 11.41 | Package EER Rated dxAC - Average EER = 9.68 | Package EER Rated dxAC - Average EER = 10.51 | HVAC | SpaceCool | dxAC_equip | pkgEER |  | 1 | 0 | 1 | 0.8 |  | NA | 1 | Package EER AC | Cap-Tons | HSP | HEALTH/MEDICAL - HOSPITAL | Existing | CZ15 | Blythe Area (CZ15) |  |  |  | 1000 sf | 0.82645 | 0.052579 | 0.87903 | Cap-Tons/1000 sf | 697.515 | 1162.525 | 907.79 | 0.14441 | 0.24069 | 0.21766 | 0 | 0 | 0 | 697.515 | 1162.525 | 907.79 | 0.14441 | 0.24069 | 0.21766 | 0 | 0 | 0 | 74 | 15 | 15 | 15 | 5 | 0.5 | 1015.9178 | 985.1975 | 985.1975 | 384.0681 | 256.2863 | 256.2863 | 0 | 0 | 0 | 1.2729 | 3.3711 | 0 | 0 | [7 empty] | Medium (2013) | Medium (2013) | Medium (2013) | None
M-038 | HVAC - EER Rated Package Rooftop AC (EER 11) | SCE | COM | Electric | COMHVAC - EER Rated Package Rooftop AC (EER 11) | Package EER Rated dxAC - Average EER = 11.41 | Package EER Rated dxAC - Average EER = 9.68 | Package EER Rated dxAC - Average EER = 10.51 | HVAC | SpaceCool | dxAC_equip | pkgEER |  | 1 | 0 | 1 | 0.8 |  | NA | 1 | Package EER AC | Cap-Tons | HTL | LODGING - HOTEL | Existing | CZ15 | Blythe Area (CZ15) |  |  |  | 1000 sf | 0.46409 | 0.029526 | 0.49361 | Cap-Tons/1000 sf | 835.4358 | 1364.6847 | 1065.4608 | 0.19523 | 0.31617 | 0.29043 | 0 | 0 | 0 | 835.4358 | 1364.6847 | 1065.4608 | 0.19523 | 0.31617 | 0.29043 | 0 | 0 | 0 | 74 | 15 | 15 | 15 | 5 | 0.5 | 1015.9178 | 985.1975 | 985.1975 | 384.0681 | 256.2863 | 256.2863 | 0 | 0 | 0 | 1.2729 | 3.3711 | 0 | 0 | [7 empty] | Medium (2013) | Medium (2013) | Medium (2013) | None
M-038 | HVAC - EER Rated Package Rooftop AC (EER 11) | SCE | COM | Electric | COMHVAC - EER Rated Package Rooftop AC (EER 11) | Package EER Rated dxAC - Average EER = 11.41 | Package EER Rated dxAC - Average EER = 9.68 | Package EER Rated dxAC - Average EER = 10.51 | HVAC | SpaceCool | dxAC_equip | pkgEER |  | 1 | 0 | 1 | 0.8 |  | NA | 1 | Package EER AC | Cap-Tons | MTL | LODGING - MOTEL | Existing | CZ15 | Blythe Area (CZ15) |  |  |  | 1000 sf | 0.46409 | 0.029526 | 0.49361 | Cap-Tons/1000 sf | 834.4057 | 1362.9678 | 1064.4307 | 0.19505 | 0.31587 | 0.29025 | 0 | 0 | 0 | 834.4057 | 1362.9678 | 1064.4307 | 0.19505 | 0.31587 | 0.29025 | 0 | 0 | 0 | 74 | 15 | 15 | 15 | 5 | 0.5 | 1015.9178 | 985.1975 | 985.1975 | 384.0681 | 256.2863 | 256.2863 | 0 | 0 | 0 | 1.2729 | 3.3711 | 0 | 0 | [7 empty] | Medium (2013) | Medium (2013) | Medium (2013) | None
M-038 | HVAC - EER Rated Package Rooftop AC (EER 11) | SCE | COM | Electric | COMHVAC - EER Rated Package Rooftop AC (EER 11) | Package EER Rated dxAC - Average EER = 11.41 | Package EER Rated dxAC - Average EER = 9.68 | Package EER Rated dxAC - Average EER = 10.51 | HVAC | SpaceCool | dxAC_equip | pkgEER |  | 1 | 0 | 1 | 0.8 |  | NA | 1 | Package EER AC | Cap-Tons | NRS | HEALTH/MEDICAL - NURSING HOME | Existing | CZ15 | Blythe Area (CZ15) |  |  |  | 1000 sf | 0.82645 | 0.052579 | 0.87903 | Cap-Tons/1000 sf | 609.5845 | 1015.9742 | 793.1845 | 0.13036 | 0.21726 | 0.19824 | 0 | 0 | 0 | 609.5845 | 1015.9742 | 793.1845 | 0.13036 | 0.21726 | 0.19824 | 0 | 0 | 0 | 74 | 15 | 15 | 15 | 5 | 0.5 | 1015.9178 | 985.1975 | 985.1975 | 384.0681 | 256.2863 | 256.2863 | 0 | 0 | 0 | 1.2729 | 3.3711 | 0 | 0 | [7 empty] | Medium (2013) | Medium (2013) | Medium (2013) | None
M-038 | HVAC - EER Rated Package Rooftop AC (EER 11) | SCE | COM | Electric | COMHVAC - EER Rated Package Rooftop AC (EER 11) | Package EER Rated dxAC - Average EER = 11.41 | Package EER Rated dxAC - Average EER = 9.68 | Package EER Rated dxAC - Average EER = 10.51 | HVAC | SpaceCool | dxAC_equip | pkgEER |  | 1 | 0 | 1 | 0.8 |  | NA | 1 | Package EER AC | Cap-Tons | OFL | OFFICE - LARGE | Existing | CZ15 | Blythe Area (CZ15) |  |  |  | 1000 sf | 0.61522 | 0.03914 | 0.65436 | Cap-Tons/1000 sf | 912.4152 | 1380.0908 | 1048.3652 | 0.37002 | 0.55137 | 0.45707 | 0 | 0 | 0 | 912.4152 | 1380.0908 | 1048.3652 | 0.37002 | 0.55137 | 0.45707 | 0 | 0 | 0 | 74 | 15 | 15 | 15 | 5 | 0.5 | 1015.9178 | 985.1975 | 985.1975 | 384.0681 | 256.2863 | 256.2863 | 0 | 0 | 0 | 1.2729 | 3.3711 | 0 | 0 | [7 empty] | Medium (2013) | Medium (2013) | Medium (2013) | None
M-038 | HVAC - EER Rated Package Rooftop AC (EER 11) | SCE | COM | Electric | COMHVAC - EER Rated Package Rooftop AC (EER 11) | Package EER Rated dxAC - Average EER = 11.41 | Package EER Rated dxAC - Average EER = 9.68 | Package EER Rated dxAC - Average EER = 10.51 | HVAC | SpaceCool | dxAC_equip | pkgEER |  | 1 | 0 | 1 | 0.8 |  | NA | 1 | Package EER AC | Cap-Tons | OFS | OFFICE - SMALL | Existing | CZ15 | Blythe Area (CZ15) |  |  |  | 1000 sf | 0.69798 | 0.044406 | 0.74239 | Cap-Tons/1000 sf | 555.6795 | 908.1591 | 694.8795 | 0.24175 | 0.39231 | 0.33745 | 0 | 0 | 0 | 555.6795 | 908.1591 | 694.8795 | 0.24175 | 0.39231 | 0.33745 | 0 | 0 | 0 | 74 | 15 | 15 | 15 | 5 | 0.5 | 1015.9178 | 985.1975 | 985.1975 | 384.0681 | 256.2863 | 256.2863 | 0 | 0 | 0 | 1.2729 | 3.3711 | 0 | 0 | [7 empty] | Medium (2013) | Medium (2013) | Medium (2013) | None
M-038 | HVAC - EER Rated Package Rooftop AC (EER 11) | SCE | COM | Electric | COMHVAC - EER Rated Package Rooftop AC (EER 11) | Package EER Rated dxAC - Average EER = 11.41 | Package EER Rated dxAC - Average EER = 9.68 | Package EER Rated dxAC - Average EER = 10.51 | HVAC | SpaceCool | dxAC_equip | pkgEER |  | 1 | 0 | 1 | 0.8 |  | NA | 1 | Package EER AC | Cap-Tons | RFF | RESTAURANT - FAST-FOOD | Existing | CZ15 | Blythe Area (CZ15) |  |  |  | 1000 sf | 1.217 | 0.077428 | 1.2944 | Cap-Tons/1000 sf | 757.9732 | 1263.2887 | 932.6732 | 0.19736 | 0.32893 | 0.28244 | 0 | 0 | 0 | 757.9732 | 1263.2887 | 932.6732 | 0.19736 | 0.32893 | 0.28244 | 0 | 0 | 0 | 74 | 15 | 15 | 15 | 5 | 0.5 | 1015.9178 | 985.1975 | 985.1975 | 384.0681 | 256.2863 | 256.2863 | 0 | 0 | 0 | 1.2729 | 3.3711 | 0 | 0 | [7 empty] | Medium (2013) | Medium (2013) | Medium (2013) | None
M-038 | HVAC - EER Rated Package Rooftop AC (EER 11) | SCE | COM | Electric | COMHVAC - EER Rated Package Rooftop AC (EER 11) | Package EER Rated dxAC - Average EER = 11.41 | Package EER Rated dxAC - Average EER = 9.68 | Package EER Rated dxAC - Average EER = 10.51 | HVAC | SpaceCool | dxAC_equip | pkgEER |  | 1 | 0 | 1 | 0.8 |  | NA | 1 | Package EER AC | Cap-Tons | RSD | RESTAURANT - SIT-DOWN | Existing | CZ15 | Blythe Area (CZ15) |  |  |  | 1000 sf | 0.82007 | 0.052173 | 0.87224 | Cap-Tons/1000 sf | 948.8265 | 1546.8763 | 1093.2265 | 0.31714 | 0.51746 | 0.39667 | 0 | 0 | 0 | 948.8265 | 1546.8763 | 1093.2265 | 0.31714 | 0.51746 | 0.39667 | 0 | 0 | 0 | 74 | 15 | 15 | 15 | 5 | 0.5 | 1015.9178 | 985.1975 | 985.1975 | 384.0681 | 256.2863 | 256.2863 | 0 | 0 | 0 | 1.2729 | 3.3711 | 0 | 0 | [7 empty] | Medium (2013) | Medium (2013) | Medium (2013) | None
M-038 | HVAC - EER Rated Package Rooftop AC (EER 11) | SCE | COM | Electric | COMHVAC - EER Rated Package Rooftop AC (EER 11) | Package EER Rated dxAC - Average EER = 11.41 | Package EER Rated dxAC - Average EER = 9.68 | Package EER Rated dxAC - Average EER = 10.51 | HVAC | SpaceCool | dxAC_equip | pkgEER |  | 1 | 0 | 1 | 0.8 |  | NA | 1 | Package EER AC | Cap-Tons | RT3 | RETAIL - MULTISTORY LARGE | Existing | CZ15 | Blythe Area (CZ15) |  |  |  | 1000 sf | 0.37438 | 0.023818 | 0.39819 | Cap-Tons/1000 sf | 693.2154 | 1141.2132 | 893.1779 | 0.23495 | 0.38538 | 0.33591 | 0 | 0 | 0 | 693.2154 | 1141.2132 | 893.1779 | 0.23495 | 0.38538 | 0.33591 | 0 | 0 | 0 | 74 | 15 | 15 | 15 | 5 | 0.5 | 1015.9178 | 985.1975 | 985.1975 | 384.0681 | 256.2863 | 256.2863 | 0 | 0 | 0 | 1.2729 | 3.3711 | 0 | 0 | [7 empty] | Medium (2013) | Medium (2013) | Medium (2013) | None
M-038 | HVAC - EER Rated Package Rooftop AC (EER 11) | SCE | COM | Electric | COMHVAC - EER Rated Package Rooftop AC (EER 11) | Package EER Rated dxAC - Average EER = 11.41 | Package EER Rated dxAC - Average EER = 9.68 | Package EER Rated dxAC - Average EER = 10.51 | HVAC | SpaceCool | dxAC_equip | pkgEER |  | 1 | 0 | 1 | 0.8 |  | NA | 1 | Package EER AC | Cap-Tons | HSP | HEALTH/MEDICAL - HOSPITAL | New | CZ15 | Blythe Area (CZ15) |  |  |  | 1000 sf | 0.82645 | 0.052579 | 0.87903 | Cap-Tons/1000 sf | 967.2625 | 1162.525 | 1162.525 | 0.36401 | 0.42968 | 0.42968 | 0 | 0 | 0 | 967.2625 | 1162.525 | 1162.525 | 0.36401 | 0.42968 | 0.42968 | 0 | 0 | 0 | 74 | 15 | 15 | 15 | 5 | 0.5 | 1015.9178 | 985.1975 | 985.1975 | 384.0681 | 256.2863 | 256.2863 | 0 | 0 | 0 | 1.2729 | 3.3711 | 0 | 0 | [7 empty] | Medium (2013) | Medium (2013) | Medium (2013) | None
M-038 | HVAC - EER Rated Package Rooftop AC (EER 11) | SCE | COM | Electric | COMHVAC - EER Rated Package Rooftop AC (EER 11) | Package EER Rated dxAC - Average EER = 11.41 | Package EER Rated dxAC - Average EER = 9.68 | Package EER Rated dxAC - Average EER = 10.51 | HVAC | SpaceCool | dxAC_equip | pkgEER |  | 1 | 0 | 1 | 0.8 |  | NA | 1 | Package EER AC | Cap-Tons | EUN | EDUCATION - UNIVERSITY | Existing | CZ16 | Mount Shasta Area (CZ16) |  |  |  | 1000 sf | 0.58307 | 0.037095 | 0.62017 | Cap-Tons/1000 sf | 536.4967 | 807.9632 | 585.4342 | 0.28331 | 0.4029 | 0.34204 | 0 | 0 | 0 | 536.4967 | 807.9632 | 585.4342 | 0.28331 | 0.4029 | 0.34204 | 0 | 0 | 0 | 74 | 15 | 15 | 15 | 5 | 0.5 | 1015.9178 | 985.1975 | 985.1975 | 384.0681 | 256.2863 | 256.2863 | 0 | 0 | 0 | 1.2729 | 3.3711 | 0 | 0 | [7 empty] | Medium (2013) | Medium (2013) | Medium (2013) | None
M-038 | HVAC - EER Rated Package Rooftop AC (EER 11) | SCE | COM | Electric | COMHVAC - EER Rated Package Rooftop AC (EER 11) | Package EER Rated dxAC - Average EER = 11.41 | Package EER Rated dxAC - Average EER = 9.68 | Package EER Rated dxAC - Average EER = 10.51 | HVAC | SpaceCool | dxAC_equip | pkgEER |  | 1 | 0 | 1 | 0.8 |  | NA | 1 | Package EER AC | Cap-Tons | GRO | GROCERY | Existing | CZ16 | Mount Shasta Area (CZ16) |  |  |  | 1000 sf | 1.0366 | 0.065948 | 1.1025 | Cap-Tons/1000 sf | 563.675 | 846.8417 | 577.32 | 0.34037 | 0.5102 | 0.37012 | 0 | 0 | 0 | 563.675 | 846.8417 | 577.32 | 0.34037 | 0.5102 | 0.37012 | 0 | 0 | 0 | 74 | 15 | 15 | 15 | 5 | 0.5 | 1015.9178 | 985.1975 | 985.1975 | 384.0681 | 256.2863 | 256.2863 | 0 | 0 | 0 | 1.2729 | 3.3711 | 0 | 0 | [7 empty] | Medium (2013) | Medium (2013) | Medium (2013) | None
M-038 | HVAC - EER Rated Package Rooftop AC (EER 11) | SCE | COM | Electric | COMHVAC - EER Rated Package Rooftop AC (EER 11) | Package EER Rated dxAC - Average EER = 11.41 | Package EER Rated dxAC - Average EER = 9.68 | Package EER Rated dxAC - Average EER = 10.51 | HVAC | SpaceCool | dxAC_equip | pkgEER |  | 1 | 0 | 1 | 0.8 |  | NA | 1 | Package EER AC | Cap-Tons | HSP | HEALTH/MEDICAL - HOSPITAL | Existing | CZ16 | Mount Shasta Area (CZ16) |  |  |  | 1000 sf | 0.82645 | 0.052579 | 0.87903 | Cap-Tons/1000 sf | 765.515 | 1162.525 | 822.1525 | 0.22512 | 0.32167 | 0.27044 | 0 | 0 | 0 | 765.515 | 1162.525 | 822.1525 | 0.22512 | 0.32167 | 0.27044 | 0 | 0 | 0 | 74 | 15 | 15 | 15 | 5 | 0.5 | 1015.9178 | 985.1975 | 985.1975 | 384.0681 | 256.2863 | 256.2863 | 0 | 0 | 0 | 1.2729 | 3.3711 | 0 | 0 | [7 empty] | Medium (2013) | Medium (2013) | Medium (2013) | None
M-038 | HVAC - EER Rated Package Rooftop AC (EER 11) | SCE | COM | Electric | COMHVAC - EER Rated Package Rooftop AC (EER 11) | Package EER Rated dxAC - Average EER = 11.41 | Package EER Rated dxAC - Average EER = 9.68 | Package EER Rated dxAC - Average EER = 10.51 | HVAC | SpaceCool | dxAC_equip | pkgEER |  | 1 | 0 | 1 | 0.8 |  | NA | 1 | Package EER AC | Cap-Tons | HTL | LODGING - HOTEL | Existing | CZ16 | Mount Shasta Area (CZ16) |  |  |  | 1000 sf | 0.46409 | 0.029526 | 0.49361 | Cap-Tons/1000 sf | 913.8108 | 1364.6847 | 985.5358 | 0.31577 | 0.43721 | 0.37942 | 0 | 0 | 0 | 913.8108 | 1364.6847 | 985.5358 | 0.31577 | 0.43721 | 0.37942 | 0 | 0 | 0 | 74 | 15 | 15 | 15 | 5 | 0.5 | 1015.9178 | 985.1975 | 985.1975 | 384.0681 | 256.2863 | 256.2863 | 0 | 0 | 0 | 1.2729 | 3.3711 | 0 | 0 | [7 empty] | Medium (2013) | Medium (2013) | Medium (2013) | None
M-038 | HVAC - EER Rated Package Rooftop AC (EER 11) | SCE | COM | Electric | COMHVAC - EER Rated Package Rooftop AC (EER 11) | Package EER Rated dxAC - Average EER = 11.41 | Package EER Rated dxAC - Average EER = 9.68 | Package EER Rated dxAC - Average EER = 10.51 | HVAC | SpaceCool | dxAC_equip | pkgEER |  | 1 | 0 | 1 | 0.8 |  | NA | 1 | Package EER AC | Cap-Tons | MTL | LODGING - MOTEL | Existing | CZ16 | Mount Shasta Area (CZ16) |  |  |  | 1000 sf | 0.46409 | 0.029526 | 0.49361 | Cap-Tons/1000 sf | 912.7807 | 1362.9678 | 984.5057 | 0.31553 | 0.43683 | 0.37918 | 0 | 0 | 0 | 912.7807 | 1362.9678 | 984.5057 | 0.31553 | 0.43683 | 0.37918 | 0 | 0 | 0 | 74 | 15 | 15 | 15 | 5 | 0.5 | 1015.9178 | 985.1975 | 985.1975 | 384.0681 | 256.2863 | 256.2863 | 0 | 0 | 0 | 1.2729 | 3.3711 | 0 | 0 | [7 empty] | Medium (2013) | Medium (2013) | Medium (2013) | None
M-038 | HVAC - EER Rated Package Rooftop AC (EER 11) | SCE | COM | Electric | COMHVAC - EER Rated Package Rooftop AC (EER 11) | Package EER Rated dxAC - Average EER = 11.41 | Package EER Rated dxAC - Average EER = 9.68 | Package EER Rated dxAC - Average EER = 10.51 | HVAC | SpaceCool | dxAC_equip | pkgEER |  | 1 | 0 | 1 | 0.8 |  | NA | 1 | Package EER AC | Cap-Tons | NRS | HEALTH/MEDICAL - NURSING HOME | Existing | CZ16 | Mount Shasta Area (CZ16) |  |  |  | 1000 sf | 0.82645 | 0.052579 | 0.87903 | Cap-Tons/1000 sf | 667.3033 | 1015.9742 | 712.1158 | 0.20502 | 0.29696 | 0.24409 | 0 | 0 | 0 | 667.3033 | 1015.9742 | 712.1158 | 0.20502 | 0.29696 | 0.24409 | 0 | 0 | 0 | 74 | 15 | 15 | 15 | 5 | 0.5 | 1015.9178 | 985.1975 | 985.1975 | 384.0681 | 256.2863 | 256.2863 | 0 | 0 | 0 | 1.2729 | 3.3711 | 0 | 0 | [7 empty] | Medium (2013) | Medium (2013) | Medium (2013) | None
M-038 | HVAC - EER Rated Package Rooftop AC (EER 11) | SCE | COM | Electric | COMHVAC - EER Rated Package Rooftop AC (EER 11) | Package EER Rated dxAC - Average EER = 11.41 | Package EER Rated dxAC - Average EER = 9.68 | Package EER Rated dxAC - Average EER = 10.51 | HVAC | SpaceCool | dxAC_equip | pkgEER |  | 1 | 0 | 1 | 0.8 |  | NA | 1 | Package EER AC | Cap-Tons | OFL | OFFICE - LARGE | Existing | CZ16 | Mount Shasta Area (CZ16) |  |  |  | 1000 sf | 0.61522 | 0.03914 | 0.65436 | Cap-Tons/1000 sf | 1040.1573 | 1380.0908 | 1088.1698 | 0.58246 | 0.73741 | 0.64211 | 0 | 0 | 0 | 1040.1573 | 1380.0908 | 1088.1698 | 0.58246 | 0.73741 | 0.64211 | 0 | 0 | 0 | 74 | 15 | 15 | 15 | 5 | 0.5 | 1015.9178 | 985.1975 | 985.1975 | 384.0681 | 256.2863 | 256.2863 | 0 | 0 | 0 | 1.2729 | 3.3711 | 0 | 0 | [7 empty] | Medium (2013) | Medium (2013) | Medium (2013) | None
M-038 | HVAC - EER Rated Package Rooftop AC (EER 11) | SCE | COM | Electric | COMHVAC - EER Rated Package Rooftop AC (EER 11) | Package EER Rated dxAC - Average EER = 11.41 | Package EER Rated dxAC - Average EER = 9.68 | Package EER Rated dxAC - Average EER = 10.51 | HVAC | SpaceCool | dxAC_equip | pkgEER |  | 1 | 0 | 1 | 0.8 |  | NA | 1 | Package EER AC | Cap-Tons | OFS | OFFICE - SMALL | Existing | CZ16 | Mount Shasta Area (CZ16) |  |  |  | 1000 sf | 0.69798 | 0.044406 | 0.74239 | Cap-Tons/1000 sf | 639.3956 | 908.1591 | 684.4331 | 0.41411 | 0.55589 | 0.4769 | 0 | 0 | 0 | 639.3956 | 908.1591 | 684.4331 | 0.41411 | 0.55589 | 0.4769 | 0 | 0 | 0 | 74 | 15 | 15 | 15 | 5 | 0.5 | 1015.9178 | 985.1975 | 985.1975 | 384.0681 | 256.2863 | 256.2863 | 0 | 0 | 0 | 1.2729 | 3.3711 | 0 | 0 | [7 empty] | Medium (2013) | Medium (2013) | Medium (2013) | None
M-038 | HVAC - EER Rated Package Rooftop AC (EER 11) | SCE | COM | Electric | COMHVAC - EER Rated Package Rooftop AC (EER 11) | Package EER Rated dxAC - Average EER = 11.41 | Package EER Rated dxAC - Average EER = 9.68 | Package EER Rated dxAC - Average EER = 10.51 | HVAC | SpaceCool | dxAC_equip | pkgEER |  | 1 | 0 | 1 | 0.8 |  | NA | 1 | Package EER AC | Cap-Tons | RFF | RESTAURANT - FAST-FOOD | Existing | CZ16 | Mount Shasta Area (CZ16) |  |  |  | 1000 sf | 1.217 | 0.077428 | 1.2944 | Cap-Tons/1000 sf | 777.1746 | 1263.2887 | 817.4413 | 0.28605 | 0.46456 | 0.33665 | 0 | 0 | 0 | 777.1746 | 1263.2887 | 817.4413 | 0.28605 | 0.46456 | 0.33665 | 0 | 0 | 0 | 74 | 15 | 15 | 15 | 5 | 0.5 | 1015.9178 | 985.1975 | 985.1975 | 384.0681 | 256.2863 | 256.2863 | 0 | 0 | 0 | 1.2729 | 3.3711 | 0 | 0 | [7 empty] | Medium (2013) | Medium (2013) | Medium (2013) | None
M-038 | HVAC - EER Rated Package Rooftop AC (EER 11) | SCE | COM | Electric | COMHVAC - EER Rated Package Rooftop AC (EER 11) | Package EER Rated dxAC - Average EER = 11.41 | Package EER Rated dxAC - Average EER = 9.68 | Package EER Rated dxAC - Average EER = 10.51 | HVAC | SpaceCool | dxAC_equip | pkgEER |  | 1 | 0 | 1 | 0.8 |  | NA | 1 | Package EER AC | Cap-Tons | RSD | RESTAURANT - SIT-DOWN | Existing | CZ16 | Mount Shasta Area (CZ16) |  |  |  | 1000 sf | 0.82007 | 0.052173 | 0.87224 | Cap-Tons/1000 sf | 1132.8763 | 1546.8763 | 1183.6597 | 0.54598 | 0.74882 | 0.6076 | 0 | 0 | 0 | 1132.8763 | 1546.8763 | 1183.6597 | 0.54598 | 0.74882 | 0.6076 | 0 | 0 | 0 | 74 | 15 | 15 | 15 | 5 | 0.5 | 1015.9178 | 985.1975 | 985.1975 | 384.0681 | 256.2863 | 256.2863 | 0 | 0 | 0 | 1.2729 | 3.3711 | 0 | 0 | [7 empty] | Medium (2013) | Medium (2013) | Medium (2013) | None
M-038 | HVAC - EER Rated Package Rooftop AC (EER 11) | SCE | COM | Electric | COMHVAC - EER Rated Package Rooftop AC (EER 11) | Package EER Rated dxAC - Average EER = 11.41 | Package EER Rated dxAC - Average EER = 9.68 | Package EER Rated dxAC - Average EER = 10.51 | HVAC | SpaceCool | dxAC_equip | pkgEER |  | 1 | 0 | 1 | 0.8 |  | NA | 1 | Package EER AC | Cap-Tons | RT3 | RETAIL - MULTISTORY LARGE | Existing | CZ16 | Mount Shasta Area (CZ16) |  |  |  | 1000 sf | 0.37438 | 0.023818 | 0.39819 | Cap-Tons/1000 sf | 780.0926 | 1141.2132 | 840.5926 | 0.40473 | 0.56768 | 0.46926 | 0 | 0 | 0 | 780.0926 | 1141.2132 | 840.5926 | 0.40473 | 0.56768 | 0.46926 | 0 | 0 | 0 | 74 | 15 | 15 | 15 | 5 | 0.5 | 1015.9178 | 985.1975 | 985.1975 | 384.0681 | 256.2863 | 256.2863 | 0 | 0 | 0 | 1.2729 | 3.3711 | 0 | 0 | [7 empty] | Medium (2013) | Medium (2013) | Medium (2013) | None
M-038 | HVAC - EER Rated Package Rooftop AC (EER 11) | SCE | COM | Electric | COMHVAC - EER Rated Package Rooftop AC (EER 11) | Package EER Rated dxAC - Average EER = 11.41 | Package EER Rated dxAC - Average EER = 9.68 | Package EER Rated dxAC - Average EER = 10.51 | HVAC | SpaceCool | dxAC_equip | pkgEER |  | 1 | 0 | 1 | 0.8 |  | NA | 1 | Package EER AC | Cap-Tons | RTL | RETAIL - SINGLE-STORY LARGE | Existing | CZ16 | Mount Shasta Area (CZ16) |  |  |  | 1000 sf | 0.43586 | 0.02773 | 0.46359 | Cap-Tons/1000 sf | 749.9707 | 1214.9161 | 796.554 | 0.26515 | 0.42979 | 0.32571 | 0 | 0 | 0 | 749.9707 | 1214.9161 | 796.554 | 0.26515 | 0.42979 | 0.32571 | 0 | 0 | 0 | 74 | 15 | 15 | 15 | 5 | 0.5 | 1015.9178 | 985.1975 | 985.1975 | 384.0681 | 256.2863 | 256.2863 | 0 | 0 | 0 | 1.2729 | 3.3711 | 0 | 0 | [7 empty] | Medium (2013) | Medium (2013) | Medium (2013) | None
M-038 | HVAC - EER Rated Package Rooftop AC (EER 11) | SCE | COM | Electric | COMHVAC - EER Rated Package Rooftop AC (EER 11) | Package EER Rated dxAC - Average EER = 11.41 | Package EER Rated dxAC - Average EER = 9.68 | Package EER Rated dxAC - Average EER = 10.51 | HVAC | SpaceCool | dxAC_equip | pkgEER |  | 1 | 0 | 1 | 0.8 |  | NA | 1 | Package EER AC | Cap-Tons | RTS | RETAIL - SMALL | Existing | CZ16 | Mount Shasta Area (CZ16) |  |  |  | 1000 sf | 0.48254 | 0.030699 | 0.51324 | Cap-Tons/1000 sf | 729.5797 | 1177.6303 | 778.2464 | 0.28516 | 0.46102 | 0.3516 | 0 | 0 | 0 | 729.5797 | 1177.6303 | 778.2464 | 0.28516 | 0.46102 | 0.3516 | 0 | 0 | 0 | 74 | 15 | 15 | 15 | 5 | 0.5 | 1015.9178 | 985.1975 | 985.1975 | 384.0681 | 256.2863 | 256.2863 | 0 | 0 | 0 | 1.2729 | 3.3711 | 0 | 0 | [7 empty] | Medium (2013) | Medium (2013) | Medium (2013) | None
M-038 | HVAC - EER Rated Package Rooftop AC (EER 11) | SCE | COM | Electric | COMHVAC - EER Rated Package Rooftop AC (EER 11) | Package EER Rated dxAC - Average EER = 11.41 | Package EER Rated dxAC - Average EER = 9.68 | Package EER Rated dxAC - Average EER = 10.51 | HVAC | SpaceCool | dxAC_equip | pkgEER |  | 1 | 0 | 1 | 0.8 |  | NA | 1 | Package EER AC | Cap-Tons | SCN | STORAGE - CONDITIONED | Existing | CZ16 | Mount Shasta Area (CZ16) |  |  |  | 1000 sf | 0.26396 | 0.016793 | 0.28075 | Cap-Tons/1000 sf | 479.155 | 798.5917 | 489.6533 | 0.22499 | 0.37498 | 0.26145 | 0 | 0 | 0 | 479.155 | 798.5917 | 489.6533 | 0.22499 | 0.37498 | 0.26145 | 0 | 0 | 0 | 74 | 15 | 15 | 15 | 5 | 0.5 | 1015.9178 | 985.1975 | 985.1975 | 384.0681 | 256.2863 | 256.2863 | 0 | 0 | 0 | 1.2729 | 3.3711 | 0 | 0 | [7 empty] | Medium (2013) | Medium (2013) | Medium (2013) | None
M-038 | HVAC - EER Rated Package Rooftop AC (EER 11) | SCE | COM | Electric | COMHVAC - EER Rated Package Rooftop AC (EER 11) | Package EER Rated dxAC - Average EER = 11.41 | Package EER Rated dxAC - Average EER = 9.68 | Package EER Rated dxAC - Average EER = 10.51 | HVAC | SpaceCool | dxAC_equip | pkgEER |  | 1 | 0 | 1 | 0.8 |  | NA | 1 | Package EER AC | Cap-Tons | ASM | ASSEMBLY | New | CZ16 | Mount Shasta Area (CZ16) |  |  |  | 1000 sf | 0.99975 | 0.063604 | 1.0634 | Cap-Tons/1000 sf | 1021.1417 | 1067.0583 | 1067.0583 | 1.1087 | 1.1584 | 1.1584 | 0 | 0 | 0 | 1021.1417 | 1067.0583 | 1067.0583 | 1.1087 | 1.1584 | 1.1584 | 0 | 0 | 0 | 74 | 15 | 15 | 15 | 5 | 0.5 | 1015.9178 | 985.1975 | 985.1975 | 384.0681 | 256.2863 | 256.2863 | 0 | 0 | 0 | 1.2729 | 3.3711 | 0 | 0 | [7 empty] | Medium (2013) | Medium (2013) | Medium (2013) | None
M-038 | HVAC - EER Rated Package Rooftop AC (EER 11) | SCE | COM | Electric | COMHVAC - EER Rated Package Rooftop AC (EER 11) | Package EER Rated dxAC - Average EER = 11.41 | Package EER Rated dxAC - Average EER = 9.68 | Package EER Rated dxAC - Average EER = 10.51 | HVAC | SpaceCool | dxAC_equip | pkgEER |  | 1 | 0 | 1 | 0.8 |  | NA | 1 | Package EER AC | Cap-Tons | ECC | EDUCATION - COMMUNITY COLLEGE | New | CZ16 | Mount Shasta Area (CZ16) |  |  |  | 1000 sf | 0.58241 | 0.037053 | 0.61947 | Cap-Tons/1000 sf | 765.7729 | 811.5479 | 811.5479 | 0.98863 | 1.0454 | 1.0454 | 0 | 0 | 0 | 765.7729 | 811.5479 | 811.5479 | 0.98863 | 1.0454 | 1.0454 | 0 | 0 | 0 | 74 | 15 | 15 | 15 | 5 | 0.5 | 1015.9178 | 985.1975 | 985.1975 | 384.0681 | 256.2863 | 256.2863 | 0 | 0 | 0 | 1.2729 | 3.3711 | 0 | 0 | [7 empty] | Medium (2013) | Medium (2013) | Medium (2013) | None
M-038 | HVAC - EER Rated Package Rooftop AC (EER 11) | SCE | COM | Electric | COMHVAC - EER Rated Package Rooftop AC (EER 11) | Package EER Rated dxAC - Average EER = 11.41 | Package EER Rated dxAC - Average EER = 9.68 | Package EER Rated dxAC - Average EER = 10.51 | HVAC | SpaceCool | dxAC_equip | pkgEER |  | 1 | 0 | 1 | 0.8 |  | NA | 1 | Package EER AC | Cap-Tons | EPR | EDUCATION - PRIMARY SCHOOL | New | CZ16 | Mount Shasta Area (CZ16) |  |  |  | 1000 sf | 0.66119 | 0.042065 | 0.70326 | Cap-Tons/1000 sf | 630.2083 | 645.15 | 645.15 | 0 | 0 | 0 | 0 | 0 | 0 | 630.2083 | 645.15 | 645.15 | 0 | 0 | 0 | 0 | 0 | 0 | 74 | 15 | 15 | 15 | 5 | 0.5 | 1015.9178 | 985.1975 | 985.1975 | 384.0681 | 256.2863 | 256.2863 | 0 | 0 | 0 | 1.2729 | 3.3711 | 0 | 0 | [7 empty] | Medium (2013) | Medium (2013) | Medium (2013) | None
M-038 | HVAC - EER Rated Package Rooftop AC (EER 11) | SCE | COM | Electric | COMHVAC - EER Rated Package Rooftop AC (EER 11) | Package EER Rated dxAC - Average EER = 11.41 | Package EER Rated dxAC - Average EER = 9.68 | Package EER Rated dxAC - Average EER = 10.51 | HVAC | SpaceCool | dxAC_equip | pkgEER |  | 1 | 0 | 1 | 0.8 |  | NA | 1 | Package EER AC | Cap-Tons | ESE | EDUCATION - SECONDARY SCHOOL | New | CZ16 | Mount Shasta Area (CZ16) |  |  |  | 1000 sf | 0.65175 | 0.041465 | 0.69322 | Cap-Tons/1000 sf | 691.0738 | 716.35 | 716.35 | 0 | 0 | 0 | 0 | 0 | 0 | 691.0738 | 716.35 | 716.35 | 0 | 0 | 0 | 0 | 0 | 0 | 74 | 15 | 15 | 15 | 5 | 0.5 | 1015.9178 | 985.1975 | 985.1975 | 384.0681 | 256.2863 | 256.2863 | 0 | 0 | 0 | 1.2729 | 3.3711 | 0 | 0 | [7 empty] | Medium (2013) | Medium (2013) | Medium (2013) | None
M-038 | HVAC - EER Rated Package Rooftop AC (EER 11) | SCE | COM | Electric | COMHVAC - EER Rated Package Rooftop AC (EER 11) | Package EER Rated dxAC - Average EER = 11.41 | Package EER Rated dxAC - Average EER = 9.68 | Package EER Rated dxAC - Average EER = 10.51 | HVAC | SpaceCool | dxAC_equip | pkgEER |  | 1 | 0 | 1 | 0.8 |  | NA | 1 | Package EER AC | Cap-Tons | EUN | EDUCATION - UNIVERSITY | New | CZ16 | Mount Shasta Area (CZ16) |  |  |  | 1000 sf | 0.58307 | 0.037095 | 0.62017 | Cap-Tons/1000 sf | 757.1257 | 807.9632 | 807.9632 | 0.92214 | 0.98165 | 0.98165 | 0 | 0 | 0 | 757.1257 | 807.9632 | 807.9632 | 0.92214 | 0.98165 | 0.98165 | 0 | 0 | 0 | 74 | 15 | 15 | 15 | 5 | 0.5 | 1015.9178 | 985.1975 | 985.1975 | 384.0681 | 256.2863 | 256.2863 | 0 | 0 | 0 | 1.2729 | 3.3711 | 0 | 0 | [7 empty] | Medium (2013) | Medium (2013) | Medium (2013) | None
M-038 | HVAC - EER Rated Package Rooftop AC (EER 11) | SCE | COM | Electric | COMHVAC - EER Rated Package Rooftop AC (EER 11) | Package EER Rated dxAC - Average EER = 11.41 | Package EER Rated dxAC - Average EER = 9.68 | Package EER Rated dxAC - Average EER = 10.51 | HVAC | SpaceCool | dxAC_equip | pkgEER |  | 1 | 0 | 1 | 0.8 |  | NA | 1 | Package EER AC | Cap-Tons | GRO | GROCERY | New | CZ16 | Mount Shasta Area (CZ16) |  |  |  | 1000 sf | 1.0366 | 0.065948 | 1.1025 | Cap-Tons/1000 sf | 829.71 | 846.8417 | 846.8417 | 1.6565 | 1.6903 | 1.6903 | 0 | 0 | 0 | 829.71 | 846.8417 | 846.8417 | 1.6565 | 1.6903 | 1.6903 | 0 | 0 | 0 | 74 | 15 | 15 | 15 | 5 | 0.5 | 1015.9178 | 985.1975 | 985.1975 | 384.0681 | 256.2863 | 256.2863 | 0 | 0 | 0 | 1.2729 | 3.3711 | 0 | 0 | [7 empty] | Medium (2013) | Medium (2013) | Medium (2013) | None
M-038 | HVAC - EER Rated Package Rooftop AC (EER 11) | SCE | COM | Electric | COMHVAC - EER Rated Package Rooftop AC (EER 11) | Package EER Rated dxAC - Average EER = 11.41 | Package EER Rated dxAC - Average EER = 9.68 | Package EER Rated dxAC - Average EER = 10.51 | HVAC | SpaceCool | dxAC_equip | pkgEER |  | 1 | 0 | 1 | 0.8 |  | NA | 1 | Package EER AC | Cap-Tons | HSP | HEALTH/MEDICAL - HOSPITAL | New | CZ16 | Mount Shasta Area (CZ16) |  |  |  | 1000 sf | 0.82645 | 0.052579 | 0.87903 | Cap-Tons/1000 sf | 1111.925 | 1162.525 | 1162.525 | 1.1169 | 1.1562 | 1.1562 | 0 | 0 | 0 | 1111.925 | 1162.525 | 1162.525 | 1.1169 | 1.1562 | 1.1562 | 0 | 0 | 0 | 74 | 15 | 15 | 15 | 5 | 0.5 | 1015.9178 | 985.1975 | 985.1975 | 384.0681 | 256.2863 | 256.2863 | 0 | 0 | 0 | 1.2729 | 3.3711 | 0 | 0 | [7 empty] | Medium (2013) | Medium (2013) | Medium (2013) | None
M-038 | HVAC - EER Rated Package Rooftop AC (EER 11) | SCE | COM | Electric | COMHVAC - EER Rated Package Rooftop AC (EER 11) | Package EER Rated dxAC - Average EER = 11.41 | Package EER Rated dxAC - Average EER = 9.68 | Package EER Rated dxAC - Average EER = 10.51 | HVAC | SpaceCool | dxAC_equip | pkgEER |  | 1 | 0 | 1 | 0.8 |  | NA | 1 | Package EER AC | Cap-Tons | HTL | LODGING - HOTEL | New | CZ16 | Mount Shasta Area (CZ16) |  |  |  | 1000 sf | 0.46409 | 0.029526 | 0.49361 | Cap-Tons/1000 sf | 1294.4847 | 1364.6847 | 1364.6847 | 1.3561 | 1.4213 | 1.4213 | 0 | 0 | 0 | 1294.4847 | 1364.6847 | 1364.6847 | 1.3561 | 1.4213 | 1.4213 | 0 | 0 | 0 | 74 | 15 | 15 | 15 | 5 | 0.5 | 1015.9178 | 985.1975 | 985.1975 | 384.0681 | 256.2863 | 256.2863 | 0 | 0 | 0 | 1.2729 | 3.3711 | 0 | 0 | [7 empty] | Medium (2013) | Medium (2013) | Medium (2013) | None
M-038 | HVAC - EER Rated Package Rooftop AC (EER 11) | SCE | COM | Electric | COMHVAC - EER Rated Package Rooftop AC (EER 11) | Package EER Rated dxAC - Average EER = 11.41 | Package EER Rated dxAC - Average EER = 9.68 | Package EER Rated dxAC - Average EER = 10.51 | HVAC | SpaceCool | dxAC_equip | pkgEER |  | 1 | 0 | 1 | 0.8 |  | NA | 1 | Package EER AC | Cap-Tons | MTL | LODGING - MOTEL | New | CZ16 | Mount Shasta Area (CZ16) |  |  |  | 1000 sf | 0.46409 | 0.029526 | 0.49361 | Cap-Tons/1000 sf | 1292.7678 | 1362.9678 | 1362.9678 | 1.3542 | 1.4194 | 1.4194 | 0 | 0 | 0 | 1292.7678 | 1362.9678 | 1362.9678 | 1.3542 | 1.4194 | 1.4194 | 0 | 0 | 0 | 74 | 15 | 15 | 15 | 5 | 0.5 | 1015.9178 | 985.1975 | 985.1975 | 384.0681 | 256.2863 | 256.2863 | 0 | 0 | 0 | 1.2729 | 3.3711 | 0 | 0 | [7 empty] | Medium (2013) | Medium (2013) | Medium (2013) | None
M-038 | HVAC - EER Rated Package Rooftop AC (EER 11) | SCE | COM | Electric | COMHVAC - EER Rated Package Rooftop AC (EER 11) | Package EER Rated dxAC - Average EER = 11.41 | Package EER Rated dxAC - Average EER = 9.68 | Package EER Rated dxAC - Average EER = 10.51 | HVAC | SpaceCool | dxAC_equip | pkgEER |  | 1 | 0 | 1 | 0.8 |  | NA | 1 | Package EER AC | Cap-Tons | NRS | HEALTH/MEDICAL - NURSING HOME | New | CZ16 | Mount Shasta Area (CZ16) |  |  |  | 1000 sf | 0.82645 | 0.052579 | 0.87903 | Cap-Tons/1000 sf | 979.0729 | 1015.9742 | 1015.9742 | 1.4277 | 1.4592 | 1.4592 | 0 | 0 | 0 | 979.0729 | 1015.9742 | 1015.9742 | 1.4277 | 1.4592 | 1.4592 | 0 | 0 | 0 | 74 | 15 | 15 | 15 | 5 | 0.5 | 1015.9178 | 985.1975 | 985.1975 | 384.0681 | 256.2863 | 256.2863 | 0 | 0 | 0 | 1.2729 | 3.3711 | 0 | 0 | [7 empty] | Medium (2013) | Medium (2013) | Medium (2013) | None
M-038 | HVAC - EER Rated Package Rooftop AC (EER 11) | SCE | COM | Electric | COMHVAC - EER Rated Package Rooftop AC (EER 11) | Package EER Rated dxAC - Average EER = 11.41 | Package EER Rated dxAC - Average EER = 9.68 | Package EER Rated dxAC - Average EER = 10.51 | HVAC | SpaceCool | dxAC_equip | pkgEER |  | 1 | 0 | 1 | 0.8 |  | NA | 1 | Package EER AC | Cap-Tons | OFL | OFFICE - LARGE | New | CZ16 | Mount Shasta Area (CZ16) |  |  |  | 1000 sf | 0.61522 | 0.03914 | 0.65436 | Cap-Tons/1000 sf | 1327.3033 | 1380.0908 | 1380.0908 | 1.8643 | 1.9376 | 1.9376 | 0 | 0 | 0 | 1327.3033 | 1380.0908 | 1380.0908 | 1.8643 | 1.9376 | 1.9376 | 0 | 0 | 0 | 74 | 15 | 15 | 15 | 5 | 0.5 | 1015.9178 | 985.1975 | 985.1975 | 384.0681 | 256.2863 | 256.2863 | 0 | 0 | 0 | 1.2729 | 3.3711 | 0 | 0 | [7 empty] | Medium (2013) | Medium (2013) | Medium (2013) | None
M-038 | HVAC - EER Rated Package Rooftop AC (EER 11) | SCE | COM | Electric | COMHVAC - EER Rated Package Rooftop AC (EER 11) | Package EER Rated dxAC - Average EER = 11.41 | Package EER Rated dxAC - Average EER = 9.68 | Package EER Rated dxAC - Average EER = 10.51 | HVAC | SpaceCool | dxAC_equip | pkgEER |  | 1 | 0 | 1 | 0.8 |  | NA | 1 | Package EER AC | Cap-Tons | OFS | OFFICE - SMALL | New | CZ16 | Mount Shasta Area (CZ16) |  |  |  | 1000 sf | 0.69798 | 0.044406 | 0.74239 | Cap-Tons/1000 sf | 863.6591 | 908.1591 | 908.1591 | 1.3677 | 1.438 | 1.438 | 0 | 0 | 0 | 863.6591 | 908.1591 | 908.1591 | 1.3677 | 1.438 | 1.438 | 0 | 0 | 0 | 74 | 15 | 15 | 15 | 5 | 0.5 | 1015.9178 | 985.1975 | 985.1975 | 384.0681 | 256.2863 | 256.2863 | 0 | 0 | 0 | 1.2729 | 3.3711 | 0 | 0 | [7 empty] | Medium (2013) | Medium (2013) | Medium (2013) | None
M-038 | HVAC - EER Rated Package Rooftop AC (EER 11) | SCE | COM | Electric | COMHVAC - EER Rated Package Rooftop AC (EER 11) | Package EER Rated dxAC - Average EER = 11.41 | Package EER Rated dxAC - Average EER = 9.68 | Package EER Rated dxAC - Average EER = 10.51 | HVAC | SpaceCool | dxAC_equip | pkgEER |  | 1 | 0 | 1 | 0.8 |  | NA | 1 | Package EER AC | Cap-Tons | RFF | RESTAURANT - FAST-FOOD | New | CZ16 | Mount Shasta Area (CZ16) |  |  |  | 1000 sf | 1.217 | 0.077428 | 1.2944 | Cap-Tons/1000 sf | 1224.3054 | 1263.2887 | 1263.2887 | 1.5038 | 1.5522 | 1.5522 | 0 | 0 | 0 | 1224.3054 | 1263.2887 | 1263.2887 | 1.5038 | 1.5522 | 1.5522 | 0 | 0 | 0 | 74 | 15 | 15 | 15 | 5 | 0.5 | 1015.9178 | 985.1975 | 985.1975 | 384.0681 | 256.2863 | 256.2863 | 0 | 0 | 0 | 1.2729 | 3.3711 | 0 | 0 | [7 empty] | Medium (2013) | Medium (2013) | Medium (2013) | None
M-038 | HVAC - EER Rated Package Rooftop AC (EER 11) | SCE | COM | Electric | COMHVAC - EER Rated Package Rooftop AC (EER 11) | Package EER Rated dxAC - Average EER = 11.41 | Package EER Rated dxAC - Average EER = 9.68 | Package EER Rated dxAC - Average EER = 10.51 | HVAC | SpaceCool | dxAC_equip | pkgEER |  | 1 | 0 | 1 | 0.8 |  | NA | 1 | Package EER AC | Cap-Tons | RSD | RESTAURANT - SIT-DOWN | New | CZ16 | Mount Shasta Area (CZ16) |  |  |  | 1000 sf | 0.82007 | 0.052173 | 0.87224 | Cap-Tons/1000 sf | 1500.493 | 1546.8763 | 1546.8763 | 1.7357 | 1.79 | 1.79 | 0 | 0 | 0 | 1500.493 | 1546.8763 | 1546.8763 | 1.7357 | 1.79 | 1.79 | 0 | 0 | 0 | 74 | 15 | 15 | 15 | 5 | 0.5 | 1015.9178 | 985.1975 | 985.1975 | 384.0681 | 256.2863 | 256.2863 | 0 | 0 | 0 | 1.2729 | 3.3711 | 0 | 0 | [7 empty] | Medium (2013) | Medium (2013) | Medium (2013) | None
M-038 | HVAC - EER Rated Package Rooftop AC (EER 11) | SCE | COM | Electric | COMHVAC - EER Rated Package Rooftop AC (EER 11) | Package EER Rated dxAC - Average EER = 11.41 | Package EER Rated dxAC - Average EER = 9.68 | Package EER Rated dxAC - Average EER = 10.51 | HVAC | SpaceCool | dxAC_equip | pkgEER |  | 1 | 0 | 1 | 0.8 |  | NA | 1 | Package EER AC | Cap-Tons | RT3 | RETAIL - MULTISTORY LARGE | New | CZ16 | Mount Shasta Area (CZ16) |  |  |  | 1000 sf | 0.37438 | 0.023818 | 0.39819 | Cap-Tons/1000 sf | 1086.3632 | 1141.2132 | 1141.2132 | 1.2335 | 1.2923 | 1.2923 | 0 | 0 | 0 | 1086.3632 | 1141.2132 | 1141.2132 | 1.2335 | 1.2923 | 1.2923 | 0 | 0 | 0 | 74 | 15 | 15 | 15 | 5 | 0.5 | 1015.9178 | 985.1975 | 985.1975 | 384.0681 | 256.2863 | 256.2863 | 0 | 0 | 0 | 1.2729 | 3.3711 | 0 | 0 | [7 empty] | Medium (2013) | Medium (2013) | Medium (2013) | None
M-038 | HVAC - EER Rated Package Rooftop AC (EER 11) | SCE | COM | Electric | COMHVAC - EER Rated Package Rooftop AC (EER 11) | Package EER Rated dxAC - Average EER = 11.41 | Package EER Rated dxAC - Average EER = 9.68 | Package EER Rated dxAC - Average EER = 10.51 | HVAC | SpaceCool | dxAC_equip | pkgEER |  | 1 | 0 | 1 | 0.8 |  | NA | 1 | Package EER AC | Cap-Tons | RTL | RETAIL - SINGLE-STORY LARGE | New | CZ16 | Mount Shasta Area (CZ16) |  |  |  | 1000 sf | 0.43586 | 0.02773 | 0.46359 | Cap-Tons/1000 sf | 1172.1995 | 1214.9161 | 1214.9161 | 1.5126 | 1.5689 | 1.5689 | 0 | 0 | 0 | 1172.1995 | 1214.9161 | 1214.9161 | 1.5126 | 1.5689 | 1.5689 | 0 | 0 | 0 | 74 | 15 | 15 | 15 | 5 | 0.5 | 1015.9178 | 985.1975 | 985.1975 | 384.0681 | 256.2863 | 256.2863 | 0 | 0 | 0 | 1.2729 | 3.3711 | 0 | 0 | [7 empty] | Medium (2013) | Medium (2013) | Medium (2013) | None
M-038 | HVAC - EER Rated Package Rooftop AC (EER 11) | SCE | COM | Electric | COMHVAC - EER Rated Package Rooftop AC (EER 11) | Package EER Rated dxAC - Average EER = 11.41 | Package EER Rated dxAC - Average EER = 9.68 | Package EER Rated dxAC - Average EER = 10.51 | HVAC | SpaceCool | dxAC_equip | pkgEER |  | 1 | 0 | 1 | 0.8 |  | NA | 1 | Package EER AC | Cap-Tons | RTS | RETAIL - SMALL | New | CZ16 | Mount Shasta Area (CZ16) |  |  |  | 1000 sf | 0.48254 | 0.030699 | 0.51324 | Cap-Tons/1000 sf | 1133.5637 | 1177.6303 | 1177.6303 | 1.6186 | 1.6823 | 1.6823 | 0 | 0 | 0 | 1133.5637 | 1177.6303 | 1177.6303 | 1.6186 | 1.6823 | 1.6823 | 0 | 0 | 0 | 74 | 15 | 15 | 15 | 5 | 0.5 | 1015.9178 | 985.1975 | 985.1975 | 384.0681 | 256.2863 | 256.2863 | 0 | 0 | 0 | 1.2729 | 3.3711 | 0 | 0 | [7 empty] | Medium (2013) | Medium (2013) | Medium (2013) | None
M-038 | HVAC - EER Rated Package Rooftop AC (EER 11) | SCE | COM | Electric | COMHVAC - EER Rated Package Rooftop AC (EER 11) | Package EER Rated dxAC - Average EER = 11.41 | Package EER Rated dxAC - Average EER = 9.68 | Package EER Rated dxAC - Average EER = 10.51 | HVAC | SpaceCool | dxAC_equip | pkgEER |  | 1 | 0 | 1 | 0.8 |  | NA | 1 | Package EER AC | Cap-Tons | SCN | STORAGE - CONDITIONED | New | CZ16 | Mount Shasta Area (CZ16) |  |  |  | 1000 sf | 0.26396 | 0.016793 | 0.28075 | Cap-Tons/1000 sf | 790.285 | 798.5917 | 798.5917 | 2.8134 | 2.8428 | 2.8428 | 0 | 0 | 0 | 790.285 | 798.5917 | 798.5917 | 2.8134 | 2.8428 | 2.8428 | 0 | 0 | 0 | 74 | 15 | 15 | 15 | 5 | 0.5 | 1015.9178 | 985.1975 | 985.1975 | 384.0681 | 256.2863 | 256.2863 | 0 | 0 | 0 | 1.2729 | 3.3711 | 0 | 0 | [7 empty] | Medium (2013) | Medium (2013) | Medium (2013) | None
M-038 | HVAC - EER Rated Package Rooftop AC (EER 11) | SDGE | COM | Electric | COMHVAC - EER Rated Package Rooftop AC (EER 11) | Package EER Rated dxAC - Average EER = 11.41 | Package EER Rated dxAC - Average EER = 9.68 | Package EER Rated dxAC - Average EER = 10.51 | HVAC | SpaceCool | dxAC_equip | pkgEER |  | 1 | 0 | 1 | 0.8 |  | NA | 1 | Package EER AC | Cap-Tons | HSP | HEALTH/MEDICAL - HOSPITAL | Existing | CZ06 | Los Angeles Area (CZ06) |  |  |  | 1000 sf | 0.8304 | 0.043713 | 0.87411 | Cap-Tons/1000 sf | 723.89 | 1162.525 | 820.815 | 0.15749 | 0.24946 | 0.20705 | 0 | 0 | 0 | 723.89 | 1162.525 | 820.815 | 0.15749 | 0.24946 | 0.20705 | 0 | 0 | 0 | 74 | 15 | 15 | 15 | 5 | 0.5 | 1015.9178 | 985.1975 | 985.1975 | 384.0681 | 256.2863 | 256.2863 | 0 | 0 | 0 | 1.6354 | 3.4877 | 0 | 0 | [7 empty] | Medium (2013) | Medium (2013) | Medium (2013) | None
M-038 | HVAC - EER Rated Package Rooftop AC (EER 11) | SDGE | COM | Electric | COMHVAC - EER Rated Package Rooftop AC (EER 11) | Package EER Rated dxAC - Average EER = 11.41 | Package EER Rated dxAC - Average EER = 9.68 | Package EER Rated dxAC - Average EER = 10.51 | HVAC | SpaceCool | dxAC_equip | pkgEER |  | 1 | 0 | 1 | 0.8 |  | NA | 1 | Package EER AC | Cap-Tons | HTL | LODGING - HOTEL | Existing | CZ06 | Los Angeles Area (CZ06) |  |  |  | 1000 sf | 0.46461 | 0.024458 | 0.48907 | Cap-Tons/1000 sf | 881.5608 | 1364.6847 | 996.9483 | 0.23479 | 0.3507 | 0.30584 | 0 | 0 | 0 | 881.5608 | 1364.6847 | 996.9483 | 0.23479 | 0.3507 | 0.30584 | 0 | 0 | 0 | 74 | 15 | 15 | 15 | 5 | 0.5 | 1015.9178 | 985.1975 | 985.1975 | 384.0681 | 256.2863 | 256.2863 | 0 | 0 | 0 | 1.6354 | 3.4877 | 0 | 0 | [7 empty] | Medium (2013) | Medium (2013) | Medium (2013) | None
M-038 | HVAC - EER Rated Package Rooftop AC (EER 11) | SDGE | COM | Electric | COMHVAC - EER Rated Package Rooftop AC (EER 11) | Package EER Rated dxAC - Average EER = 11.41 | Package EER Rated dxAC - Average EER = 9.68 | Package EER Rated dxAC - Average EER = 10.51 | HVAC | SpaceCool | dxAC_equip | pkgEER |  | 1 | 0 | 1 | 0.8 |  | NA | 1 | Package EER AC | Cap-Tons | MTL | LODGING - MOTEL | Existing | CZ06 | Los Angeles Area (CZ06) |  |  |  | 1000 sf | 0.46461 | 0.024458 | 0.48907 | Cap-Tons/1000 sf | 880.5307 | 1362.9678 | 995.9182 | 0.23459 | 0.35037 | 0.30564 | 0 | 0 | 0 | 880.5307 | 1362.9678 | 995.9182 | 0.23459 | 0.35037 | 0.30564 | 0 | 0 | 0 | 74 | 15 | 15 | 15 | 5 | 0.5 | 1015.9178 | 985.1975 | 985.1975 | 384.0681 | 256.2863 | 256.2863 | 0 | 0 | 0 | 1.6354 | 3.4877 | 0 | 0 | [7 empty] | Medium (2013) | Medium (2013) | Medium (2013) | None
M-038 | HVAC - EER Rated Package Rooftop AC (EER 11) | SDGE | COM | Electric | COMHVAC - EER Rated Package Rooftop AC (EER 11) | Package EER Rated dxAC - Average EER = 11.41 | Package EER Rated dxAC - Average EER = 9.68 | Package EER Rated dxAC - Average EER = 10.51 | HVAC | SpaceCool | dxAC_equip | pkgEER |  | 1 | 0 | 1 | 0.8 |  | NA | 1 | Package EER AC | Cap-Tons | NRS | HEALTH/MEDICAL - NURSING HOME | Existing | CZ06 | Los Angeles Area (CZ06) |  |  |  | 1000 sf | 0.8304 | 0.043713 | 0.87411 | Cap-Tons/1000 sf | 632.1783 | 1015.9742 | 707.8658 | 0.13876 | 0.21992 | 0.18236 | 0 | 0 | 0 | 632.1783 | 1015.9742 | 707.8658 | 0.13876 | 0.21992 | 0.18236 | 0 | 0 | 0 | 74 | 15 | 15 | 15 | 5 | 0.5 | 1015.9178 | 985.1975 | 985.1975 | 384.0681 | 256.2863 | 256.2863 | 0 | 0 | 0 | 1.6354 | 3.4877 | 0 | 0 | [7 empty] | Medium (2013) | Medium (2013) | Medium (2013) | None
M-038 | HVAC - EER Rated Package Rooftop AC (EER 11) | SDGE | COM | Electric | COMHVAC - EER Rated Package Rooftop AC (EER 11) | Package EER Rated dxAC - Average EER = 11.41 | Package EER Rated dxAC - Average EER = 9.68 | Package EER Rated dxAC - Average EER = 10.51 | HVAC | SpaceCool | dxAC_equip | pkgEER |  | 1 | 0 | 1 | 0.8 |  | NA | 1 | Package EER AC | Cap-Tons | OFL | OFFICE - LARGE | Existing | CZ06 | Los Angeles Area (CZ06) |  |  |  | 1000 sf | 0.60661 | 0.031933 | 0.63854 | Cap-Tons/1000 sf | 1013.1573 | 1380.0908 | 1093.1323 | 0.4969 | 0.6622 | 0.56104 | 0 | 0 | 0 | 1013.1573 | 1380.0908 | 1093.1323 | 0.4969 | 0.6622 | 0.56104 | 0 | 0 | 0 | 74 | 15 | 15 | 15 | 5 | 0.5 | 1015.9178 | 985.1975 | 985.1975 | 384.0681 | 256.2863 | 256.2863 | 0 | 0 | 0 | 1.6354 | 3.4877 | 0 | 0 | [7 empty] | Medium (2013) | Medium (2013) | Medium (2013) | None
M-038 | HVAC - EER Rated Package Rooftop AC (EER 11) | SDGE | COM | Electric | COMHVAC - EER Rated Package Rooftop AC (EER 11) | Package EER Rated dxAC - Average EER = 11.41 | Package EER Rated dxAC - Average EER = 9.68 | Package EER Rated dxAC - Average EER = 10.51 | HVAC | SpaceCool | dxAC_equip | pkgEER |  | 1 | 0 | 1 | 0.8 |  | NA | 1 | Package EER AC | Cap-Tons | OFS | OFFICE - SMALL | Existing | CZ06 | Los Angeles Area (CZ06) |  |  |  | 1000 sf | 0.73654 | 0.038773 | 0.77532 | Cap-Tons/1000 sf | 612.6456 | 908.1591 | 680.2706 | 0.31676 | 0.46143 | 0.37932 | 0 | 0 | 0 | 612.6456 | 908.1591 | 680.2706 | 0.31676 | 0.46143 | 0.37932 | 0 | 0 | 0 | 74 | 15 | 15 | 15 | 5 | 0.5 | 1015.9178 | 985.1975 | 985.1975 | 384.0681 | 256.2863 | 256.2863 | 0 | 0 | 0 | 1.6354 | 3.4877 | 0 | 0 | [7 empty] | Medium (2013) | Medium (2013) | Medium (2013) | None
M-038 | HVAC - EER Rated Package Rooftop AC (EER 11) | SDGE | COM | Electric | COMHVAC - EER Rated Package Rooftop AC (EER 11) | Package EER Rated dxAC - Average EER = 11.41 | Package EER Rated dxAC - Average EER = 9.68 | Package EER Rated dxAC - Average EER = 10.51 | HVAC | SpaceCool | dxAC_equip | pkgEER |  | 1 | 0 | 1 | 0.8 |  | NA | 1 | Package EER AC | Cap-Tons | RFF | RESTAURANT - FAST-FOOD | Existing | CZ06 | Los Angeles Area (CZ06) |  |  |  | 1000 sf | 1.2953 | 0.068186 | 1.3635 | Cap-Tons/1000 sf | 757.9732 | 1263.2887 | 806.1232 | 0.19904 | 0.33173 | 0.24959 | 0 | 0 | 0 | 757.9732 | 1263.2887 | 806.1232 | 0.19904 | 0.33173 | 0.24959 | 0 | 0 | 0 | 74 | 15 | 15 | 15 | 5 | 0.5 | 1015.9178 | 985.1975 | 985.1975 | 384.0681 | 256.2863 | 256.2863 | 0 | 0 | 0 | 1.6354 | 3.4877 | 0 | 0 | [7 empty] | Medium (2013) | Medium (2013) | Medium (2013) | None
M-038 | HVAC - EER Rated Package Rooftop AC (EER 11) | SDGE | COM | Electric | COMHVAC - EER Rated Package Rooftop AC (EER 11) | Package EER Rated dxAC - Average EER = 11.41 | Package EER Rated dxAC - Average EER = 9.68 | Package EER Rated dxAC - Average EER = 10.51 | HVAC | SpaceCool | dxAC_equip | pkgEER |  | 1 | 0 | 1 | 0.8 |  | NA | 1 | Package EER AC | Cap-Tons | RSD | RESTAURANT - SIT-DOWN | Existing | CZ06 | Los Angeles Area (CZ06) |  |  |  | 1000 sf | 0.85492 | 0.045004 | 0.89992 | Cap-Tons/1000 sf | 1073.043 | 1546.8763 | 1144.9763 | 0.40933 | 0.59433 | 0.47741 | 0 | 0 | 0 | 1073.043 | 1546.8763 | 1144.9763 | 0.40933 | 0.59433 | 0.47741 | 0 | 0 | 0 | 74 | 15 | 15 | 15 | 5 | 0.5 | 1015.9178 | 985.1975 | 985.1975 | 384.0681 | 256.2863 | 256.2863 | 0 | 0 | 0 | 1.6354 | 3.4877 | 0 | 0 | [7 empty] | Medium (2013) | Medium (2013) | Medium (2013) | None
M-038 | HVAC - EER Rated Package Rooftop AC (EER 11) | SDGE | COM | Electric | COMHVAC - EER Rated Package Rooftop AC (EER 11) | Package EER Rated dxAC - Average EER = 11.41 | Package EER Rated dxAC - Average EER = 9.68 | Package EER Rated dxAC - Average EER = 10.51 | HVAC | SpaceCool | dxAC_equip | pkgEER |  | 1 | 0 | 1 | 0.8 |  | NA | 1 | Package EER AC | Cap-Tons | RT3 | RETAIL - MULTISTORY LARGE | Existing | CZ06 | Los Angeles Area (CZ06) |  |  |  | 1000 sf | 0.3704 | 0.019498 | 0.3899 | Cap-Tons/1000 sf | 748.4184 | 1141.2132 | 848.9184 | 0.28916 | 0.43322 | 0.36304 | 0 | 0 | 0 | 748.4184 | 1141.2132 | 848.9184 | 0.28916 | 0.43322 | 0.36304 | 0 | 0 | 0 | 74 | 15 | 15 | 15 | 5 | 0.5 | 1015.9178 | 985.1975 | 985.1975 | 384.0681 | 256.2863 | 256.2863 | 0 | 0 | 0 | 1.6354 | 3.4877 | 0 | 0 | [7 empty] | Medium (2013) | Medium (2013) | Medium (2013) | None
M-038 | HVAC - EER Rated Package Rooftop AC (EER 11) | SDGE | COM | Electric | COMHVAC - EER Rated Package Rooftop AC (EER 11) | Package EER Rated dxAC - Average EER = 11.41 | Package EER Rated dxAC - Average EER = 9.68 | Package EER Rated dxAC - Average EER = 10.51 | HVAC | SpaceCool | dxAC_equip | pkgEER |  | 1 | 0 | 1 | 0.8 |  | NA | 1 | Package EER AC | Cap-Tons | RFF | RESTAURANT - FAST-FOOD | New | CZ10 | San Bernardino Area (CZ10) |  |  |  | 1000 sf | 1.2953 | 0.068186 | 1.3635 | Cap-Tons/1000 sf | 1177.7054 | 1263.2887 | 1263.2887 | 1.2416 | 1.3342 | 1.3342 | 0 | 0 | 0 | 1177.7054 | 1263.2887 | 1263.2887 | 1.2416 | 1.3342 | 1.3342 | 0 | 0 | 0 | 74 | 15 | 15 | 15 | 5 | 0.5 | 1015.9178 | 985.1975 | 985.1975 | 384.0681 | 256.2863 | 256.2863 | 0 | 0 | 0 | 1.6354 | 3.4877 | 0 | 0 | [7 empty] | Medium (2013) | Medium (2013) | Medium (2013) | None
M-038 | HVAC - EER Rated Package Rooftop AC (EER 11) | SDGE | COM | Electric | COMHVAC - EER Rated Package Rooftop AC (EER 11) | Package EER Rated dxAC - Average EER = 11.41 | Package EER Rated dxAC - Average EER = 9.68 | Package EER Rated dxAC - Average EER = 10.51 | HVAC | SpaceCool | dxAC_equip | pkgEER |  | 1 | 0 | 1 | 0.8 |  | NA | 1 | Package EER AC | Cap-Tons | RSD | RESTAURANT - SIT-DOWN | New | CZ10 | San Bernardino Area (CZ10) |  |  |  | 1000 sf | 0.85492 | 0.045004 | 0.89992 | Cap-Tons/1000 sf | 1452.7263 | 1546.8763 | 1546.8763 | 1.4976 | 1.5958 | 1.5958 | 0 | 0 | 0 | 1452.7263 | 1546.8763 | 1546.8763 | 1.4976 | 1.5958 | 1.5958 | 0 | 0 | 0 | 74 | 15 | 15 | 15 | 5 | 0.5 | 1015.9178 | 985.1975 | 985.1975 | 384.0681 | 256.2863 | 256.2863 | 0 | 0 | 0 | 1.6354 | 3.4877 | 0 | 0 | [7 empty] | Medium (2013) | Medium (2013) | Medium (2013) | None
M-038 | HVAC - EER Rated Package Rooftop AC (EER 11) | SDGE | COM | Electric | COMHVAC - EER Rated Package Rooftop AC (EER 11) | Package EER Rated dxAC - Average EER = 11.41 | Package EER Rated dxAC - Average EER = 9.68 | Package EER Rated dxAC - Average EER = 10.51 | HVAC | SpaceCool | dxAC_equip | pkgEER |  | 1 | 0 | 1 | 0.8 |  | NA | 1 | Package EER AC | Cap-Tons | RT3 | RETAIL - MULTISTORY LARGE | New | CZ10 | San Bernardino Area (CZ10) |  |  |  | 1000 sf | 0.3704 | 0.019498 | 0.3899 | Cap-Tons/1000 sf | 1019.8632 | 1141.2132 | 1141.2132 | 0.93442 | 1.0437 | 1.0437 | 0 | 0 | 0 | 1019.8632 | 1141.2132 | 1141.2132 | 0.93442 | 1.0437 | 1.0437 | 0 | 0 | 0 | 74 | 15 | 15 | 15 | 5 | 0.5 | 1015.9178 | 985.1975 | 985.1975 | 384.0681 | 256.2863 | 256.2863 | 0 | 0 | 0 | 1.6354 | 3.4877 | 0 | 0 | [7 empty] | Medium (2013) | Medium (2013) | Medium (2013) | None
M-038 | HVAC - EER Rated Package Rooftop AC (EER 11) | SDGE | COM | Electric | COMHVAC - EER Rated Package Rooftop AC (EER 11) | Package EER Rated dxAC - Average EER = 11.41 | Package EER Rated dxAC - Average EER = 9.68 | Package EER Rated dxAC - Average EER = 10.51 | HVAC | SpaceCool | dxAC_equip | pkgEER |  | 1 | 0 | 1 | 0.8 |  | NA | 1 | Package EER AC | Cap-Tons | OFL | OFFICE - LARGE | Existing | CZ15 | Blythe Area (CZ15) |  |  |  | 1000 sf | 0.60661 | 0.031933 | 0.63854 | Cap-Tons/1000 sf | 909.5402 | 1380.0908 | 1045.9777 | 0.3696 | 0.55175 | 0.45711 | 0 | 0 | 0 | 909.5402 | 1380.0908 | 1045.9777 | 0.3696 | 0.55175 | 0.45711 | 0 | 0 | 0 | 74 | 15 | 15 | 15 | 5 | 0.5 | 1015.9178 | 985.1975 | 985.1975 | 384.0681 | 256.2863 | 256.2863 | 0 | 0 | 0 | 1.6354 | 3.4877 | 0 | 0 | [7 empty] | Medium (2013) | Medium (2013) | Medium (2013) | None
M-038 | HVAC - EER Rated Package Rooftop AC (EER 11) | SDGE | COM | Electric | COMHVAC - EER Rated Package Rooftop AC (EER 11) | Package EER Rated dxAC - Average EER = 11.41 | Package EER Rated dxAC - Average EER = 9.68 | Package EER Rated dxAC - Average EER = 10.51 | HVAC | SpaceCool | dxAC_equip | pkgEER |  | 1 | 0 | 1 | 0.8 |  | NA | 1 | Package EER AC | Cap-Tons | OFS | OFFICE - SMALL | Existing | CZ15 | Blythe Area (CZ15) |  |  |  | 1000 sf | 0.73654 | 0.038773 | 0.77532 | Cap-Tons/1000 sf | 554.8045 | 908.1591 | 691.4295 | 0.236 | 0.38401 | 0.32842 | 0 | 0 | 0 | 554.8045 | 908.1591 | 691.4295 | 0.236 | 0.38401 | 0.32842 | 0 | 0 | 0 | 74 | 15 | 15 | 15 | 5 | 0.5 | 1015.9178 | 985.1975 | 985.1975 | 384.0681 | 256.2863 | 256.2863 | 0 | 0 | 0 | 1.6354 | 3.4877 | 0 | 0 | [7 empty] | Medium (2013) | Medium (2013) | Medium (2013) | None
M-038 | HVAC - EER Rated Package Rooftop AC (EER 11) | SDGE | COM | Electric | COMHVAC - EER Rated Package Rooftop AC (EER 11) | Package EER Rated dxAC - Average EER = 11.41 | Package EER Rated dxAC - Average EER = 9.68 | Package EER Rated dxAC - Average EER = 10.51 | HVAC | SpaceCool | dxAC_equip | pkgEER |  | 1 | 0 | 1 | 0.8 |  | NA | 1 | Package EER AC | Cap-Tons | RFF | RESTAURANT - FAST-FOOD | Existing | CZ15 | Blythe Area (CZ15) |  |  |  | 1000 sf | 1.2953 | 0.068186 | 1.3635 | Cap-Tons/1000 sf | 757.9732 | 1263.2887 | 931.5732 | 0.19395 | 0.32325 | 0.27898 | 0 | 0 | 0 | 757.9732 | 1263.2887 | 931.5732 | 0.19395 | 0.32325 | 0.27898 | 0 | 0 | 0 | 74 | 15 | 15 | 15 | 5 | 0.5 | 1015.9178 | 985.1975 | 985.1975 | 384.0681 | 256.2863 | 256.2863 | 0 | 0 | 0 | 1.6354 | 3.4877 | 0 | 0 | [7 empty] | Medium (2013) | Medium (2013) | Medium (2013) | None
M-038 | HVAC - EER Rated Package Rooftop AC (EER 11) | SDGE | COM | Electric | COMHVAC - EER Rated Package Rooftop AC (EER 11) | Package EER Rated dxAC - Average EER = 11.41 | Package EER Rated dxAC - Average EER = 9.68 | Package EER Rated dxAC - Average EER = 10.51 | HVAC | SpaceCool | dxAC_equip | pkgEER |  | 1 | 0 | 1 | 0.8 |  | NA | 1 | Package EER AC | Cap-Tons | RTL | RETAIL - SINGLE-STORY LARGE | Existing | CZ06 | Los Angeles Area (CZ06) |  |  |  | 1000 sf | 0.44906 | 0.023639 | 0.4727 | Cap-Tons/1000 sf | 731.8373 | 1214.9161 | 796.754 | 0.24812 | 0.41209 | 0.31105 | 0 | 0 | 0 | 731.8373 | 1214.9161 | 796.754 | 0.24812 | 0.41209 | 0.31105 | 0 | 0 | 0 | 74 | 15 | 15 | 15 | 5 | 0.5 | 1015.9178 | 985.1975 | 985.1975 | 384.0681 | 256.2863 | 256.2863 | 0 | 0 | 0 | 1.6354 | 3.4877 | 0 | 0 | [7 empty] | Medium (2013) | Medium (2013) | Medium (2013) | None
M-038 | HVAC - EER Rated Package Rooftop AC (EER 11) | SDGE | COM | Electric | COMHVAC - EER Rated Package Rooftop AC (EER 11) | Package EER Rated dxAC - Average EER = 11.41 | Package EER Rated dxAC - Average EER = 9.68 | Package EER Rated dxAC - Average EER = 10.51 | HVAC | SpaceCool | dxAC_equip | pkgEER |  | 1 | 0 | 1 | 0.8 |  | NA | 1 | Package EER AC | Cap-Tons | RTS | RETAIL - SMALL | Existing | CZ06 | Los Angeles Area (CZ06) |  |  |  | 1000 sf | 0.48806 | 0.025692 | 0.51375 | Cap-Tons/1000 sf | 714.2464 | 1177.6303 | 782.113 | 0.23632 | 0.38998 | 0.30802 | 0 | 0 | 0 | 714.2464 | 1177.6303 | 782.113 | 0.23632 | 0.38998 | 0.30802 | 0 | 0 | 0 | 74 | 15 | 15 | 15 | 5 | 0.5 | 1015.9178 | 985.1975 | 985.1975 | 384.0681 | 256.2863 | 256.2863 | 0 | 0 | 0 | 1.6354 | 3.4877 | 0 | 0 | [7 empty] | Medium (2013) | Medium (2013) | Medium (2013) | None
M-038 | HVAC - EER Rated Package Rooftop AC (EER 11) | SDGE | COM | Electric | COMHVAC - EER Rated Package Rooftop AC (EER 11) | Package EER Rated dxAC - Average EER = 11.41 | Package EER Rated dxAC - Average EER = 9.68 | Package EER Rated dxAC - Average EER = 10.51 | HVAC | SpaceCool | dxAC_equip | pkgEER |  | 1 | 0 | 1 | 0.8 |  | NA | 1 | Package EER AC | Cap-Tons | SCN | STORAGE - CONDITIONED | Existing | CZ06 | Los Angeles Area (CZ06) |  |  |  | 1000 sf | 0.26731 | 0.014072 | 0.28138 | Cap-Tons/1000 sf | 479.155 | 798.5917 | 492.8417 | 0.17002 | 0.28336 | 0.20815 | 0 | 0 | 0 | 479.155 | 798.5917 | 492.8417 | 0.17002 | 0.28336 | 0.20815 | 0 | 0 | 0 | 74 | 15 | 15 | 15 | 5 | 0.5 | 1015.9178 | 985.1975 | 985.1975 | 384.0681 | 256.2863 | 256.2863 | 0 | 0 | 0 | 1.6354 | 3.4877 | 0 | 0 | [7 empty] | Medium (2013) | Medium (2013) | Medium (2013) | None
M-038 | HVAC - EER Rated Package Rooftop AC (EER 11) | SDGE | COM | Electric | COMHVAC - EER Rated Package Rooftop AC (EER 11) | Package EER Rated dxAC - Average EER = 11.41 | Package EER Rated dxAC - Average EER = 9.68 | Package EER Rated dxAC - Average EER = 10.51 | HVAC | SpaceCool | dxAC_equip | pkgEER |  | 1 | 0 | 1 | 0.8 |  | NA | 1 | Package EER AC | Cap-Tons | ASM | ASSEMBLY | New | CZ06 | Los Angeles Area (CZ06) |  |  |  | 1000 sf | 0.99291 | 0.052268 | 1.0452 | Cap-Tons/1000 sf | 1006.3583 | 1067.0583 | 1067.0583 | 0.87728 | 0.92989 | 0.92989 | 0 | 0 | 0 | 1006.3583 | 1067.0583 | 1067.0583 | 0.87728 | 0.92989 | 0.92989 | 0 | 0 | 0 | 74 | 15 | 15 | 15 | 5 | 0.5 | 1015.9178 | 985.1975 | 985.1975 | 384.0681 | 256.2863 | 256.2863 | 0 | 0 | 0 | 1.6354 | 3.4877 | 0 | 0 | [7 empty] | Medium (2013) | Medium (2013) | Medium (2013) | None
M-038 | HVAC - EER Rated Package Rooftop AC (EER 11) | SDGE | COM | Electric | COMHVAC - EER Rated Package Rooftop AC (EER 11) | Package EER Rated dxAC - Average EER = 11.41 | Package EER Rated dxAC - Average EER = 9.68 | Package EER Rated dxAC - Average EER = 10.51 | HVAC | SpaceCool | dxAC_equip | pkgEER |  | 1 | 0 | 1 | 0.8 |  | NA | 1 | Package EER AC | Cap-Tons | ECC | EDUCATION - COMMUNITY COLLEGE | New | CZ06 | Los Angeles Area (CZ06) |  |  |  | 1000 sf | 0.57531 | 0.030285 | 0.6056 | Cap-Tons/1000 sf | 752.0104 | 811.5479 | 811.5479 | 0.94373 | 1.009 | 1.009 | 0 | 0 | 0 | 752.0104 | 811.5479 | 811.5479 | 0.94373 | 1.009 | 1.009 | 0 | 0 | 0 | 74 | 15 | 15 | 15 | 5 | 0.5 | 1015.9178 | 985.1975 | 985.1975 | 384.0681 | 256.2863 | 256.2863 | 0 | 0 | 0 | 1.6354 | 3.4877 | 0 | 0 | [7 empty] | Medium (2013) | Medium (2013) | Medium (2013) | None
M-038 | HVAC - EER Rated Package Rooftop AC (EER 11) | SDGE | COM | Electric | COMHVAC - EER Rated Package Rooftop AC (EER 11) | Package EER Rated dxAC - Average EER = 11.41 | Package EER Rated dxAC - Average EER = 9.68 | Package EER Rated dxAC - Average EER = 10.51 | HVAC | SpaceCool | dxAC_equip | pkgEER |  | 1 | 0 | 1 | 0.8 |  | NA | 1 | Package EER AC | Cap-Tons | EPR | EDUCATION - PRIMARY SCHOOL | New | CZ06 | Los Angeles Area (CZ06) |  |  |  | 1000 sf | 0.69683 | 0.036682 | 0.73351 | Cap-Tons/1000 sf | 622.0833 | 645.15 | 645.15 | 1.3678 | 1.4185 | 1.4185 | 0 | 0 | 0 | 622.0833 | 645.15 | 645.15 | 1.3678 | 1.4185 | 1.4185 | 0 | 0 | 0 | 74 | 15 | 15 | 15 | 5 | 0.5 | 1015.9178 | 985.1975 | 985.1975 | 384.0681 | 256.2863 | 256.2863 | 0 | 0 | 0 | 1.6354 | 3.4877 | 0 | 0 | [7 empty] | Medium (2013) | Medium (2013) | Medium (2013) | None
M-038 | HVAC - EER Rated Package Rooftop AC (EER 11) | SDGE | COM | Electric | COMHVAC - EER Rated Package Rooftop AC (EER 11) | Package EER Rated dxAC - Average EER = 11.41 | Package EER Rated dxAC - Average EER = 9.68 | Package EER Rated dxAC - Average EER = 10.51 | HVAC | SpaceCool | dxAC_equip | pkgEER |  | 1 | 0 | 1 | 0.8 |  | NA | 1 | Package EER AC | Cap-Tons | ESE | EDUCATION - SECONDARY SCHOOL | New | CZ06 | Los Angeles Area (CZ06) |  |  |  | 1000 sf | 0.67799 | 0.03569 | 0.71368 | Cap-Tons/1000 sf | 675.3875 | 716.35 | 716.35 | 1.3842 | 1.4514 | 1.4514 | 0 | 0 | 0 | 675.3875 | 716.35 | 716.35 | 1.3842 | 1.4514 | 1.4514 | 0 | 0 | 0 | 74 | 15 | 15 | 15 | 5 | 0.5 | 1015.9178 | 985.1975 | 985.1975 | 384.0681 | 256.2863 | 256.2863 | 0 | 0 | 0 | 1.6354 | 3.4877 | 0 | 0 | [7 empty] | Medium (2013) | Medium (2013) | Medium (2013) | None
M-038 | HVAC - EER Rated Package Rooftop AC (EER 11) | SDGE | COM | Electric | COMHVAC - EER Rated Package Rooftop AC (EER 11) | Package EER Rated dxAC - Average EER = 11.41 | Package EER Rated dxAC - Average EER = 9.68 | Package EER Rated dxAC - Average EER = 10.51 | HVAC | SpaceCool | dxAC_equip | pkgEER |  | 1 | 0 | 1 | 0.8 |  | NA | 1 | Package EER AC | Cap-Tons | EUN | EDUCATION - UNIVERSITY | New | CZ06 | Los Angeles Area (CZ06) |  |  |  | 1000 sf | 0.5787 | 0.030464 | 0.60916 | Cap-Tons/1000 sf | 724.7632 | 807.9632 | 807.9632 | 0.74762 | 0.82836 | 0.82836 | 0 | 0 | 0 | 724.7632 | 807.9632 | 807.9632 | 0.74762 | 0.82836 | 0.82836 | 0 | 0 | 0 | 74 | 15 | 15 | 15 | 5 | 0.5 | 1015.9178 | 985.1975 | 985.1975 | 384.0681 | 256.2863 | 256.2863 | 0 | 0 | 0 | 1.6354 | 3.4877 | 0 | 0 | [7 empty] | Medium (2013) | Medium (2013) | Medium (2013) | None
M-038 | HVAC - EER Rated Package Rooftop AC (EER 11) | SDGE | COM | Electric | COMHVAC - EER Rated Package Rooftop AC (EER 11) | Package EER Rated dxAC - Average EER = 11.41 | Package EER Rated dxAC - Average EER = 9.68 | Package EER Rated dxAC - Average EER = 10.51 | HVAC | SpaceCool | dxAC_equip | pkgEER |  | 1 | 0 | 1 | 0.8 |  | NA | 1 | Package EER AC | Cap-Tons | GRO | GROCERY | New | CZ06 | Los Angeles Area (CZ06) |  |  |  | 1000 sf | 1.0649 | 0.056057 | 1.1209 | Cap-Tons/1000 sf | 824.5083 | 846.8417 | 846.8417 | 1.346 | 1.3819 | 1.3819 | 0 | 0 | 0 | 824.5083 | 846.8417 | 846.8417 | 1.346 | 1.3819 | 1.3819 | 0 | 0 | 0 | 74 | 15 | 15 | 15 | 5 | 0.5 | 1015.9178 | 985.1975 | 985.1975 | 384.0681 | 256.2863 | 256.2863 | 0 | 0 | 0 | 1.6354 | 3.4877 | 0 | 0 | [7 empty] | Medium (2013) | Medium (2013) | Medium (2013) | None
M-038 | HVAC - EER Rated Package Rooftop AC (EER 11) | SDGE | COM | Electric | COMHVAC - EER Rated Package Rooftop AC (EER 11) | Package EER Rated dxAC - Average EER = 11.41 | Package EER Rated dxAC - Average EER = 9.68 | Package EER Rated dxAC - Average EER = 10.51 | HVAC | SpaceCool | dxAC_equip | pkgEER |  | 1 | 0 | 1 | 0.8 |  | NA | 1 | Package EER AC | Cap-Tons | HSP | HEALTH/MEDICAL - HOSPITAL | New | CZ06 | Los Angeles Area (CZ06) |  |  |  | 1000 sf | 0.8304 | 0.043713 | 0.87411 | Cap-Tons/1000 sf | 1071.625 | 1162.525 | 1162.525 | 0.82191 | 0.86775 | 0.86775 | 0 | 0 | 0 | 1071.625 | 1162.525 | 1162.525 | 0.82191 | 0.86775 | 0.86775 | 0 | 0 | 0 | 74 | 15 | 15 | 15 | 5 | 0.5 | 1015.9178 | 985.1975 | 985.1975 | 384.0681 | 256.2863 | 256.2863 | 0 | 0 | 0 | 1.6354 | 3.4877 | 0 | 0 | [7 empty] | Medium (2013) | Medium (2013) | Medium (2013) | None
M-038 | HVAC - EER Rated Package Rooftop AC (EER 11) | SDGE | COM | Electric | COMHVAC - EER Rated Package Rooftop AC (EER 11) | Package EER Rated dxAC - Average EER = 11.41 | Package EER Rated dxAC - Average EER = 9.68 | Package EER Rated dxAC - Average EER = 10.51 | HVAC | SpaceCool | dxAC_equip | pkgEER |  | 1 | 0 | 1 | 0.8 |  | NA | 1 | Package EER AC | Cap-Tons | HTL | LODGING - HOTEL | New | CZ06 | Los Angeles Area (CZ06) |  |  |  | 1000 sf | 0.46461 | 0.024458 | 0.48907 | Cap-Tons/1000 sf | 1261.3222 | 1364.6847 | 1364.6847 | 0.9838 | 1.0519 | 1.0519 | 0 | 0 | 0 | 1261.3222 | 1364.6847 | 1364.6847 | 0.9838 | 1.0519 | 1.0519 | 0 | 0 | 0 | 74 | 15 | 15 | 15 | 5 | 0.5 | 1015.9178 | 985.1975 | 985.1975 | 384.0681 | 256.2863 | 256.2863 | 0 | 0 | 0 | 1.6354 | 3.4877 | 0 | 0 | [7 empty] | Medium (2013) | Medium (2013) | Medium (2013) | None
M-038 | HVAC - EER Rated Package Rooftop AC (EER 11) | SDGE | COM | Electric | COMHVAC - EER Rated Package Rooftop AC (EER 11) | Package EER Rated dxAC - Average EER = 11.41 | Package EER Rated dxAC - Average EER = 9.68 | Package EER Rated dxAC - Average EER = 10.51 | HVAC | SpaceCool | dxAC_equip | pkgEER |  | 1 | 0 | 1 | 0.8 |  | NA | 1 | Package EER AC | Cap-Tons | MTL | LODGING - MOTEL | New | CZ06 | Los Angeles Area (CZ06) |  |  |  | 1000 sf | 0.46461 | 0.024458 | 0.48907 | Cap-Tons/1000 sf | 1259.6053 | 1362.9678 | 1362.9678 | 0.98235 | 1.0505 | 1.0505 | 0 | 0 | 0 | 1259.6053 | 1362.9678 | 1362.9678 | 0.98235 | 1.0505 | 1.0505 | 0 | 0 | 0 | 74 | 15 | 15 | 15 | 5 | 0.5 | 1015.9178 | 985.1975 | 985.1975 | 384.0681 | 256.2863 | 256.2863 | 0 | 0 | 0 | 1.6354 | 3.4877 | 0 | 0 | [7 empty] | Medium (2013) | Medium (2013) | Medium (2013) | None
M-038 | HVAC - EER Rated Package Rooftop AC (EER 11) | SDGE | COM | Electric | COMHVAC - EER Rated Package Rooftop AC (EER 11) | Package EER Rated dxAC - Average EER = 11.41 | Package EER Rated dxAC - Average EER = 9.68 | Package EER Rated dxAC - Average EER = 10.51 | HVAC | SpaceCool | dxAC_equip | pkgEER |  | 1 | 0 | 1 | 0.8 |  | NA | 1 | Package EER AC | Cap-Tons | NRS | HEALTH/MEDICAL - NURSING HOME | New | CZ06 | Los Angeles Area (CZ06) |  |  |  | 1000 sf | 0.8304 | 0.043713 | 0.87411 | Cap-Tons/1000 sf | 956.0742 | 1015.9742 | 1015.9742 | 1.1355 | 1.1708 | 1.1708 | 0 | 0 | 0 | 956.0742 | 1015.9742 | 1015.9742 | 1.1355 | 1.1708 | 1.1708 | 0 | 0 | 0 | 74 | 15 | 15 | 15 | 5 | 0.5 | 1015.9178 | 985.1975 | 985.1975 | 384.0681 | 256.2863 | 256.2863 | 0 | 0 | 0 | 1.6354 | 3.4877 | 0 | 0 | [7 empty] | Medium (2013) | Medium (2013) | Medium (2013) | None
M-038 | HVAC - EER Rated Package Rooftop AC (EER 11) | SDGE | COM | Electric | COMHVAC - EER Rated Package Rooftop AC (EER 11) | Package EER Rated dxAC - Average EER = 11.41 | Package EER Rated dxAC - Average EER = 9.68 | Package EER Rated dxAC - Average EER = 10.51 | HVAC | SpaceCool | dxAC_equip | pkgEER |  | 1 | 0 | 1 | 0.8 |  | NA | 1 | Package EER AC | Cap-Tons | OFL | OFFICE - LARGE | New | CZ06 | Los Angeles Area (CZ06) |  |  |  | 1000 sf | 0.60661 | 0.031933 | 0.63854 | Cap-Tons/1000 sf | 1292.5033 | 1380.0908 | 1380.0908 | 1.1394 | 1.2154 | 1.2154 | 0 | 0 | 0 | 1292.5033 | 1380.0908 | 1380.0908 | 1.1394 | 1.2154 | 1.2154 | 0 | 0 | 0 | 74 | 15 | 15 | 15 | 5 | 0.5 | 1015.9178 | 985.1975 | 985.1975 | 384.0681 | 256.2863 | 256.2863 | 0 | 0 | 0 | 1.6354 | 3.4877 | 0 | 0 | [7 empty] | Medium (2013) | Medium (2013) | Medium (2013) | None
M-038 | HVAC - EER Rated Package Rooftop AC (EER 11) | SDGE | COM | Electric | COMHVAC - EER Rated Package Rooftop AC (EER 11) | Package EER Rated dxAC - Average EER = 11.41 | Package EER Rated dxAC - Average EER = 9.68 | Package EER Rated dxAC - Average EER = 10.51 | HVAC | SpaceCool | dxAC_equip | pkgEER |  | 1 | 0 | 1 | 0.8 |  | NA | 1 | Package EER AC | Cap-Tons | OFS | OFFICE - SMALL | New | CZ06 | Los Angeles Area (CZ06) |  |  |  | 1000 sf | 0.73654 | 0.038773 | 0.77532 | Cap-Tons/1000 sf | 834.6716 | 908.1591 | 908.1591 | 0.89802 | 0.97538 | 0.97538 | 0 | 0 | 0 | 834.6716 | 908.1591 | 908.1591 | 0.89802 | 0.97538 | 0.97538 | 0 | 0 | 0 | 74 | 15 | 15 | 15 | 5 | 0.5 | 1015.9178 | 985.1975 | 985.1975 | 384.0681 | 256.2863 | 256.2863 | 0 | 0 | 0 | 1.6354 | 3.4877 | 0 | 0 | [7 empty] | Medium (2013) | Medium (2013) | Medium (2013) | None
M-038 | HVAC - EER Rated Package Rooftop AC (EER 11) | SDGE | COM | Electric | COMHVAC - EER Rated Package Rooftop AC (EER 11) | Package EER Rated dxAC - Average EER = 11.41 | Package EER Rated dxAC - Average EER = 9.68 | Package EER Rated dxAC - Average EER = 10.51 | HVAC | SpaceCool | dxAC_equip | pkgEER |  | 1 | 0 | 1 | 0.8 |  | NA | 1 | Package EER AC | Cap-Tons | ASM | ASSEMBLY | Existing | CZ07 | San Diego Area (CZ07) |  |  |  | 1000 sf | 0.99291 | 0.052268 | 1.0452 | Cap-Tons/1000 sf | 662.0283 | 1067.0583 | 749.245 | 0.28877 | 0.46505 | 0.35225 | 0 | 0 | 0 | 662.0283 | 1067.0583 | 749.245 | 0.28877 | 0.46505 | 0.35225 | 0 | 0 | 0 | 74 | 15 | 15 | 15 | 5 | 0.5 | 1015.9178 | 985.1975 | 985.1975 | 384.0681 | 256.2863 | 256.2863 | 0 | 0 | 0 | 1.6354 | 3.4877 | 0 | 0 | [7 empty] | Medium (2013) | Medium (2013) | Medium (2013) | None
M-038 | HVAC - EER Rated Package Rooftop AC (EER 11) | SDGE | COM | Electric | COMHVAC - EER Rated Package Rooftop AC (EER 11) | Package EER Rated dxAC - Average EER = 11.41 | Package EER Rated dxAC - Average EER = 9.68 | Package EER Rated dxAC - Average EER = 10.51 | HVAC | SpaceCool | dxAC_equip | pkgEER |  | 1 | 0 | 1 | 0.8 |  | NA | 1 | Package EER AC | Cap-Tons | ECC | EDUCATION - COMMUNITY COLLEGE | Existing | CZ07 | San Diego Area (CZ07) |  |  |  | 1000 sf | 0.57531 | 0.030285 | 0.6056 | Cap-Tons/1000 sf | 533.1959 | 811.5479 | 611.8334 | 0.27158 | 0.40454 | 0.34892 | 0 | 0 | 0 | 533.1959 | 811.5479 | 611.8334 | 0.27158 | 0.40454 | 0.34892 | 0 | 0 | 0 | 74 | 15 | 15 | 15 | 5 | 0.5 | 1015.9178 | 985.1975 | 985.1975 | 384.0681 | 256.2863 | 256.2863 | 0 | 0 | 0 | 1.6354 | 3.4877 | 0 | 0 | [7 empty] | Medium (2013) | Medium (2013) | Medium (2013) | None
M-038 | HVAC - EER Rated Package Rooftop AC (EER 11) | SDGE | COM | Electric | COMHVAC - EER Rated Package Rooftop AC (EER 11) | Package EER Rated dxAC - Average EER = 11.41 | Package EER Rated dxAC - Average EER = 9.68 | Package EER Rated dxAC - Average EER = 10.51 | HVAC | SpaceCool | dxAC_equip | pkgEER |  | 1 | 0 | 1 | 0.8 |  | NA | 1 | Package EER AC | Cap-Tons | EPR | EDUCATION - PRIMARY SCHOOL | Existing | CZ07 | San Diego Area (CZ07) |  |  |  | 1000 sf | 0.69683 | 0.036682 | 0.73351 | Cap-Tons/1000 sf | 415.33 | 645.15 | 446.9633 | 0.30124 | 0.46494 | 0.35936 | 0 | 0 | 0 | 415.33 | 645.15 | 446.9633 | 0.30124 | 0.46494 | 0.35936 | 0 | 0 | 0 | 74 | 15 | 15 | 15 | 5 | 0.5 | 1015.9178 | 985.1975 | 985.1975 | 384.0681 | 256.2863 | 256.2863 | 0 | 0 | 0 | 1.6354 | 3.4877 | 0 | 0 | [7 empty] | Medium (2013) | Medium (2013) | Medium (2013) | None
M-038 | HVAC - EER Rated Package Rooftop AC (EER 11) | SDGE | COM | Electric | COMHVAC - EER Rated Package Rooftop AC (EER 11) | Package EER Rated dxAC - Average EER = 11.41 | Package EER Rated dxAC - Average EER = 9.68 | Package EER Rated dxAC - Average EER = 10.51 | HVAC | SpaceCool | dxAC_equip | pkgEER |  | 1 | 0 | 1 | 0.8 |  | NA | 1 | Package EER AC | Cap-Tons | ESE | EDUCATION - SECONDARY SCHOOL | Existing | CZ07 | San Diego Area (CZ07) |  |  |  | 1000 sf | 0.67799 | 0.03569 | 0.71368 | Cap-Tons/1000 sf | 486.805 | 716.35 | 536.93 | 0.33724 | 0.48933 | 0.40822 | 0 | 0 | 0 | 486.805 | 716.35 | 536.93 | 0.33724 | 0.48933 | 0.40822 | 0 | 0 | 0 | 74 | 15 | 15 | 15 | 5 | 0.5 | 1015.9178 | 985.1975 | 985.1975 | 384.0681 | 256.2863 | 256.2863 | 0 | 0 | 0 | 1.6354 | 3.4877 | 0 | 0 | [7 empty] | Medium (2013) | Medium (2013) | Medium (2013) | None
M-038 | HVAC - EER Rated Package Rooftop AC (EER 11) | SDGE | COM | Electric | COMHVAC - EER Rated Package Rooftop AC (EER 11) | Package EER Rated dxAC - Average EER = 11.41 | Package EER Rated dxAC - Average EER = 9.68 | Package EER Rated dxAC - Average EER = 10.51 | HVAC | SpaceCool | dxAC_equip | pkgEER |  | 1 | 0 | 1 | 0.8 |  | NA | 1 | Package EER AC | Cap-Tons | EUN | EDUCATION - UNIVERSITY | Existing | CZ07 | San Diego Area (CZ07) |  |  |  | 1000 sf | 0.5787 | 0.030464 | 0.60916 | Cap-Tons/1000 sf | 510.8717 | 807.9632 | 599.5717 | 0.21513 | 0.33208 | 0.29555 | 0 | 0 | 0 | 510.8717 | 807.9632 | 599.5717 | 0.21513 | 0.33208 | 0.29555 | 0 | 0 | 0 | 74 | 15 | 15 | 15 | 5 | 0.5 | 1015.9178 | 985.1975 | 985.1975 | 384.0681 | 256.2863 | 256.2863 | 0 | 0 | 0 | 1.6354 | 3.4877 | 0 | 0 | [7 empty] | Medium (2013) | Medium (2013) | Medium (2013) | None
M-038 | HVAC - EER Rated Package Rooftop AC (EER 11) | SDGE | COM | Electric | COMHVAC - EER Rated Package Rooftop AC (EER 11) | Package EER Rated dxAC - Average EER = 11.41 | Package EER Rated dxAC - Average EER = 9.68 | Package EER Rated dxAC - Average EER = 10.51 | HVAC | SpaceCool | dxAC_equip | pkgEER |  | 1 | 0 | 1 | 0.8 |  | NA | 1 | Package EER AC | Cap-Tons | GRO | GROCERY | Existing | CZ07 | San Diego Area (CZ07) |  |  |  | 1000 sf | 1.0649 | 0.056057 | 1.1209 | Cap-Tons/1000 sf | 527.1383 | 846.8417 | 538.8183 | 0.26664 | 0.42805 | 0.29347 | 0 | 0 | 0 | 527.1383 | 846.8417 | 538.8183 | 0.26664 | 0.42805 | 0.29347 | 0 | 0 | 0 | 74 | 15 | 15 | 15 | 5 | 0.5 | 1015.9178 | 985.1975 | 985.1975 | 384.0681 | 256.2863 | 256.2863 | 0 | 0 | 0 | 1.6354 | 3.4877 | 0 | 0 | [7 empty] | Medium (2013) | Medium (2013) | Medium (2013) | None
M-038 | HVAC - EER Rated Package Rooftop AC (EER 11) | SDGE | COM | Electric | COMHVAC - EER Rated Package Rooftop AC (EER 11) | Package EER Rated dxAC - Average EER = 11.41 | Package EER Rated dxAC - Average EER = 9.68 | Package EER Rated dxAC - Average EER = 10.51 | HVAC | SpaceCool | dxAC_equip | pkgEER |  | 1 | 0 | 1 | 0.8 |  | NA | 1 | Package EER AC | Cap-Tons | HSP | HEALTH/MEDICAL - HOSPITAL | Existing | CZ07 | San Diego Area (CZ07) |  |  |  | 1000 sf | 0.8304 | 0.043713 | 0.87411 | Cap-Tons/1000 sf | 715.515 | 1162.525 | 820.89 | 0.1547 | 0.2496 | 0.20608 | 0 | 0 | 0 | 715.515 | 1162.525 | 820.89 | 0.1547 | 0.2496 | 0.20608 | 0 | 0 | 0 | 74 | 15 | 15 | 15 | 5 | 0.5 | 1015.9178 | 985.1975 | 985.1975 | 384.0681 | 256.2863 | 256.2863 | 0 | 0 | 0 | 1.6354 | 3.4877 | 0 | 0 | [7 empty] | Medium (2013) | Medium (2013) | Medium (2013) | None
M-038 | HVAC - EER Rated Package Rooftop AC (EER 11) | SDGE | COM | Electric | COMHVAC - EER Rated Package Rooftop AC (EER 11) | Package EER Rated dxAC - Average EER = 11.41 | Package EER Rated dxAC - Average EER = 9.68 | Package EER Rated dxAC - Average EER = 10.51 | HVAC | SpaceCool | dxAC_equip | pkgEER |  | 1 | 0 | 1 | 0.8 |  | NA | 1 | Package EER AC | Cap-Tons | HTL | LODGING - HOTEL | Existing | CZ07 | San Diego Area (CZ07) |  |  |  | 1000 sf | 0.46461 | 0.024458 | 0.48907 | Cap-Tons/1000 sf | 869.0608 | 1364.6847 | 1002.8608 | 0.21921 | 0.3363 | 0.29209 | 0 | 0 | 0 | 869.0608 | 1364.6847 | 1002.8608 | 0.21921 | 0.3363 | 0.29209 | 0 | 0 | 0 | 74 | 15 | 15 | 15 | 5 | 0.5 | 1015.9178 | 985.1975 | 985.1975 | 384.0681 | 256.2863 | 256.2863 | 0 | 0 | 0 | 1.6354 | 3.4877 | 0 | 0 | [7 empty] | Medium (2013) | Medium (2013) | Medium (2013) | None
M-038 | HVAC - EER Rated Package Rooftop AC (EER 11) | SDGE | COM | Electric | COMHVAC - EER Rated Package Rooftop AC (EER 11) | Package EER Rated dxAC - Average EER = 11.41 | Package EER Rated dxAC - Average EER = 9.68 | Package EER Rated dxAC - Average EER = 10.51 | HVAC | SpaceCool | dxAC_equip | pkgEER |  | 1 | 0 | 1 | 0.8 |  | NA | 1 | Package EER AC | Cap-Tons | MTL | LODGING - MOTEL | Existing | CZ07 | San Diego Area (CZ07) |  |  |  | 1000 sf | 0.46461 | 0.024458 | 0.48907 | Cap-Tons/1000 sf | 868.0307 | 1362.9678 | 1001.8307 | 0.21899 | 0.33594 | 0.29188 | 0 | 0 | 0 | 868.0307 | 1362.9678 | 1001.8307 | 0.21899 | 0.33594 | 0.29188 | 0 | 0 | 0 | 74 | 15 | 15 | 15 | 5 | 0.5 | 1015.9178 | 985.1975 | 985.1975 | 384.0681 | 256.2863 | 256.2863 | 0 | 0 | 0 | 1.6354 | 3.4877 | 0 | 0 | [7 empty] | Medium (2013) | Medium (2013) | Medium (2013) | None
M-038 | HVAC - EER Rated Package Rooftop AC (EER 11) | SDGE | COM | Electric | COMHVAC - EER Rated Package Rooftop AC (EER 11) | Package EER Rated dxAC - Average EER = 11.41 | Package EER Rated dxAC - Average EER = 9.68 | Package EER Rated dxAC - Average EER = 10.51 | HVAC | SpaceCool | dxAC_equip | pkgEER |  | 1 | 0 | 1 | 0.8 |  | NA | 1 | Package EER AC | Cap-Tons | NRS | HEALTH/MEDICAL - NURSING HOME | Existing | CZ07 | San Diego Area (CZ07) |  |  |  | 1000 sf | 0.8304 | 0.043713 | 0.87411 | Cap-Tons/1000 sf | 625.0533 | 1015.9742 | 699.0033 | 0.12569 | 0.20283 | 0.16677 | 0 | 0 | 0 | 625.0533 | 1015.9742 | 699.0033 | 0.12569 | 0.20283 | 0.16677 | 0 | 0 | 0 | 74 | 15 | 15 | 15 | 5 | 0.5 | 1015.9178 | 985.1975 | 985.1975 | 384.0681 | 256.2863 | 256.2863 | 0 | 0 | 0 | 1.6354 | 3.4877 | 0 | 0 | [7 empty] | Medium (2013) | Medium (2013) | Medium (2013) | None
M-038 | HVAC - EER Rated Package Rooftop AC (EER 11) | SDGE | COM | Electric | COMHVAC - EER Rated Package Rooftop AC (EER 11) | Package EER Rated dxAC - Average EER = 11.41 | Package EER Rated dxAC - Average EER = 9.68 | Package EER Rated dxAC - Average EER = 10.51 | HVAC | SpaceCool | dxAC_equip | pkgEER |  | 1 | 0 | 1 | 0.8 |  | NA | 1 | Package EER AC | Cap-Tons | OFL | OFFICE - LARGE | Existing | CZ07 | San Diego Area (CZ07) |  |  |  | 1000 sf | 0.60661 | 0.031933 | 0.63854 | Cap-Tons/1000 sf | 1042.4073 | 1380.0908 | 1120.3198 | 0.5332 | 0.69001 | 0.59435 | 0 | 0 | 0 | 1042.4073 | 1380.0908 | 1120.3198 | 0.5332 | 0.69001 | 0.59435 | 0 | 0 | 0 | 74 | 15 | 15 | 15 | 5 | 0.5 | 1015.9178 | 985.1975 | 985.1975 | 384.0681 | 256.2863 | 256.2863 | 0 | 0 | 0 | 1.6354 | 3.4877 | 0 | 0 | [7 empty] | Medium (2013) | Medium (2013) | Medium (2013) | None
M-038 | HVAC - EER Rated Package Rooftop AC (EER 11) | SDGE | COM | Electric | COMHVAC - EER Rated Package Rooftop AC (EER 11) | Package EER Rated dxAC - Average EER = 11.41 | Package EER Rated dxAC - Average EER = 9.68 | Package EER Rated dxAC - Average EER = 10.51 | HVAC | SpaceCool | dxAC_equip | pkgEER |  | 1 | 0 | 1 | 0.8 |  | NA | 1 | Package EER AC | Cap-Tons | OFS | OFFICE - SMALL | Existing | CZ07 | San Diego Area (CZ07) |  |  |  | 1000 sf | 0.73654 | 0.038773 | 0.77532 | Cap-Tons/1000 sf | 631.2706 | 908.1591 | 697.8831 | 0.34246 | 0.48561 | 0.40106 | 0 | 0 | 0 | 631.2706 | 908.1591 | 697.8831 | 0.34246 | 0.48561 | 0.40106 | 0 | 0 | 0 | 74 | 15 | 15 | 15 | 5 | 0.5 | 1015.9178 | 985.1975 | 985.1975 | 384.0681 | 256.2863 | 256.2863 | 0 | 0 | 0 | 1.6354 | 3.4877 | 0 | 0 | [7 empty] | Medium (2013) | Medium (2013) | Medium (2013) | None
M-038 | HVAC - EER Rated Package Rooftop AC (EER 11) | SDGE | COM | Electric | COMHVAC - EER Rated Package Rooftop AC (EER 11) | Package EER Rated dxAC - Average EER = 11.41 | Package EER Rated dxAC - Average EER = 9.68 | Package EER Rated dxAC - Average EER = 10.51 | HVAC | SpaceCool | dxAC_equip | pkgEER |  | 1 | 0 | 1 | 0.8 |  | NA | 1 | Package EER AC | Cap-Tons | RFF | RESTAURANT - FAST-FOOD | Existing | CZ07 | San Diego Area (CZ07) |  |  |  | 1000 sf | 1.2953 | 0.068186 | 1.3635 | Cap-Tons/1000 sf | 757.9732 | 1263.2887 | 807.9232 | 0.1967 | 0.32783 | 0.25231 | 0 | 0 | 0 | 757.9732 | 1263.2887 | 807.9232 | 0.1967 | 0.32783 | 0.25231 | 0 | 0 | 0 | 74 | 15 | 15 | 15 | 5 | 0.5 | 1015.9178 | 985.1975 | 985.1975 | 384.0681 | 256.2863 | 256.2863 | 0 | 0 | 0 | 1.6354 | 3.4877 | 0 | 0 | [7 empty] | Medium (2013) | Medium (2013) | Medium (2013) | None
M-038 | HVAC - EER Rated Package Rooftop AC (EER 11) | SDGE | COM | Electric | COMHVAC - EER Rated Package Rooftop AC (EER 11) | Package EER Rated dxAC - Average EER = 11.41 | Package EER Rated dxAC - Average EER = 9.68 | Package EER Rated dxAC - Average EER = 10.51 | HVAC | SpaceCool | dxAC_equip | pkgEER |  | 1 | 0 | 1 | 0.8 |  | NA | 1 | Package EER AC | Cap-Tons | RSD | RESTAURANT - SIT-DOWN | Existing | CZ07 | San Diego Area (CZ07) |  |  |  | 1000 sf | 0.85492 | 0.045004 | 0.89992 | Cap-Tons/1000 sf | 1141.2097 | 1546.8763 | 1210.3263 | 0.45601 | 0.61851 | 0.51871 | 0 | 0 | 0 | 1141.2097 | 1546.8763 | 1210.3263 | 0.45601 | 0.61851 | 0.51871 | 0 | 0 | 0 | 74 | 15 | 15 | 15 | 5 | 0.5 | 1015.9178 | 985.1975 | 985.1975 | 384.0681 | 256.2863 | 256.2863 | 0 | 0 | 0 | 1.6354 | 3.4877 | 0 | 0 | [7 empty] | Medium (2013) | Medium (2013) | Medium (2013) | None
M-038 | HVAC - EER Rated Package Rooftop AC (EER 11) | SDGE | COM | Electric | COMHVAC - EER Rated Package Rooftop AC (EER 11) | Package EER Rated dxAC - Average EER = 11.41 | Package EER Rated dxAC - Average EER = 9.68 | Package EER Rated dxAC - Average EER = 10.51 | HVAC | SpaceCool | dxAC_equip | pkgEER |  | 1 | 0 | 1 | 0.8 |  | NA | 1 | Package EER AC | Cap-Tons | RT3 | RETAIL - MULTISTORY LARGE | Existing | CZ07 | San Diego Area (CZ07) |  |  |  | 1000 sf | 0.3704 | 0.019498 | 0.3899 | Cap-Tons/1000 sf | 780.8426 | 1141.2132 | 908.9676 | 0.3222 | 0.4652 | 0.4051 | 0 | 0 | 0 | 780.8426 | 1141.2132 | 908.9676 | 0.3222 | 0.4652 | 0.4051 | 0 | 0 | 0 | 74 | 15 | 15 | 15 | 5 | 0.5 | 1015.9178 | 985.1975 | 985.1975 | 384.0681 | 256.2863 | 256.2863 | 0 | 0 | 0 | 1.6354 | 3.4877 | 0 | 0 | [7 empty] | Medium (2013) | Medium (2013) | Medium (2013) | None
M-038 | HVAC - EER Rated Package Rooftop AC (EER 11) | SDGE | COM | Electric | COMHVAC - EER Rated Package Rooftop AC (EER 11) | Package EER Rated dxAC - Average EER = 11.41 | Package EER Rated dxAC - Average EER = 9.68 | Package EER Rated dxAC - Average EER = 10.51 | HVAC | SpaceCool | dxAC_equip | pkgEER |  | 1 | 0 | 1 | 0.8 |  | NA | 1 | Package EER AC | Cap-Tons | RTL | RETAIL - SINGLE-STORY LARGE | Existing | CZ07 | San Diego Area (CZ07) |  |  |  | 1000 sf | 0.44906 | 0.023639 | 0.4727 | Cap-Tons/1000 sf | 763.6373 | 1214.9161 | 835.0873 | 0.26158 | 0.41611 | 0.32782 | 0 | 0 | 0 | 763.6373 | 1214.9161 | 835.0873 | 0.26158 | 0.41611 | 0.32782 | 0 | 0 | 0 | 74 | 15 | 15 | 15 | 5 | 0.5 | 1015.9178 | 985.1975 | 985.1975 | 384.0681 | 256.2863 | 256.2863 | 0 | 0 | 0 | 1.6354 | 3.4877 | 0 | 0 | [7 empty] | Medium (2013) | Medium (2013) | Medium (2013) | None
M-038 | HVAC - EER Rated Package Rooftop AC (EER 11) | SDGE | COM | Electric | COMHVAC - EER Rated Package Rooftop AC (EER 11) | Package EER Rated dxAC - Average EER = 11.41 | Package EER Rated dxAC - Average EER = 9.68 | Package EER Rated dxAC - Average EER = 10.51 | HVAC | SpaceCool | dxAC_equip | pkgEER |  | 1 | 0 | 1 | 0.8 |  | NA | 1 | Package EER AC | Cap-Tons | RTS | RETAIL - SMALL | Existing | CZ07 | San Diego Area (CZ07) |  |  |  | 1000 sf | 0.48806 | 0.025692 | 0.51375 | Cap-Tons/1000 sf | 741.913 | 1177.6303 | 821.5964 | 0.26038 | 0.41341 | 0.3356 | 0 | 0 | 0 | 741.913 | 1177.6303 | 821.5964 | 0.26038 | 0.41341 | 0.3356 | 0 | 0 | 0 | 74 | 15 | 15 | 15 | 5 | 0.5 | 1015.9178 | 985.1975 | 985.1975 | 384.0681 | 256.2863 | 256.2863 | 0 | 0 | 0 | 1.6354 | 3.4877 | 0 | 0 | [7 empty] | Medium (2013) | Medium (2013) | Medium (2013) | None
M-038 | HVAC - EER Rated Package Rooftop AC (EER 11) | SDGE | COM | Electric | COMHVAC - EER Rated Package Rooftop AC (EER 11) | Package EER Rated dxAC - Average EER = 11.41 | Package EER Rated dxAC - Average EER = 9.68 | Package EER Rated dxAC - Average EER = 10.51 | HVAC | SpaceCool | dxAC_equip | pkgEER |  | 1 | 0 | 1 | 0.8 |  | NA | 1 | Package EER AC | Cap-Tons | SCN | STORAGE - CONDITIONED | Existing | CZ07 | San Diego Area (CZ07) |  |  |  | 1000 sf | 0.26731 | 0.014072 | 0.28138 | Cap-Tons/1000 sf | 479.155 | 798.5917 | 486.9717 | 0.16244 | 0.27073 | 0.19335 | 0 | 0 | 0 | 479.155 | 798.5917 | 486.9717 | 0.16244 | 0.27073 | 0.19335 | 0 | 0 | 0 | 74 | 15 | 15 | 15 | 5 | 0.5 | 1015.9178 | 985.1975 | 985.1975 | 384.0681 | 256.2863 | 256.2863 | 0 | 0 | 0 | 1.6354 | 3.4877 | 0 | 0 | [7 empty] | Medium (2013) | Medium (2013) | Medium (2013) | None
M-038 | HVAC - EER Rated Package Rooftop AC (EER 11) | SDGE | COM | Electric | COMHVAC - EER Rated Package Rooftop AC (EER 11) | Package EER Rated dxAC - Average EER = 11.41 | Package EER Rated dxAC - Average EER = 9.68 | Package EER Rated dxAC - Average EER = 10.51 | HVAC | SpaceCool | dxAC_equip | pkgEER |  | 1 | 0 | 1 | 0.8 |  | NA | 1 | Package EER AC | Cap-Tons | ASM | ASSEMBLY | New | CZ07 | San Diego Area (CZ07) |  |  |  | 1000 sf | 0.99291 | 0.052268 | 1.0452 | Cap-Tons/1000 sf | 983.0583 | 1067.0583 | 1067.0583 | 0.70912 | 0.7706 | 0.7706 | 0 | 0 | 0 | 983.0583 | 1067.0583 | 1067.0583 | 0.70912 | 0.7706 | 0.7706 | 0 | 0 | 0 | 74 | 15 | 15 | 15 | 5 | 0.5 | 1015.9178 | 985.1975 | 985.1975 | 384.0681 | 256.2863 | 256.2863 | 0 | 0 | 0 | 1.6354 | 3.4877 | 0 | 0 | [7 empty] | Medium (2013) | Medium (2013) | Medium (2013) | None
M-038 | HVAC - EER Rated Package Rooftop AC (EER 11) | SDGE | COM | Electric | COMHVAC - EER Rated Package Rooftop AC (EER 11) | Package EER Rated dxAC - Average EER = 11.41 | Package EER Rated dxAC - Average EER = 9.68 | Package EER Rated dxAC - Average EER = 10.51 | HVAC | SpaceCool | dxAC_equip | pkgEER |  | 1 | 0 | 1 | 0.8 |  | NA | 1 | Package EER AC | Cap-Tons | ECC | EDUCATION - COMMUNITY COLLEGE | New | CZ07 | San Diego Area (CZ07) |  |  |  | 1000 sf | 0.57531 | 0.030285 | 0.6056 | Cap-Tons/1000 sf | 745.4104 | 811.5479 | 811.5479 | 0.88667 | 0.95613 | 0.95613 | 0 | 0 | 0 | 745.4104 | 811.5479 | 811.5479 | 0.88667 | 0.95613 | 0.95613 | 0 | 0 | 0 | 74 | 15 | 15 | 15 | 5 | 0.5 | 1015.9178 | 985.1975 | 985.1975 | 384.0681 | 256.2863 | 256.2863 | 0 | 0 | 0 | 1.6354 | 3.4877 | 0 | 0 | [7 empty] | Medium (2013) | Medium (2013) | Medium (2013) | None
M-038 | HVAC - EER Rated Package Rooftop AC (EER 11) | SDGE | COM | Electric | COMHVAC - EER Rated Package Rooftop AC (EER 11) | Package EER Rated dxAC - Average EER = 11.41 | Package EER Rated dxAC - Average EER = 9.68 | Package EER Rated dxAC - Average EER = 10.51 | HVAC | SpaceCool | dxAC_equip | pkgEER |  | 1 | 0 | 1 | 0.8 |  | NA | 1 | Package EER AC | Cap-Tons | EPR | EDUCATION - PRIMARY SCHOOL | New | CZ07 | San Diego Area (CZ07) |  |  |  | 1000 sf | 0.69683 | 0.036682 | 0.73351 | Cap-Tons/1000 sf | 615.0833 | 645.15 | 645.15 | 1.168 | 1.226 | 1.226 | 0 | 0 | 0 | 615.0833 | 645.15 | 645.15 | 1.168 | 1.226 | 1.226 | 0 | 0 | 0 | 74 | 15 | 15 | 15 | 5 | 0.5 | 1015.9178 | 985.1975 | 985.1975 | 384.0681 | 256.2863 | 256.2863 | 0 | 0 | 0 | 1.6354 | 3.4877 | 0 | 0 | [7 empty] | Medium (2013) | Medium (2013) | Medium (2013) | None
M-038 | HVAC - EER Rated Package Rooftop AC (EER 11) | SDGE | COM | Electric | COMHVAC - EER Rated Package Rooftop AC (EER 11) | Package EER Rated dxAC - Average EER = 11.41 | Package EER Rated dxAC - Average EER = 9.68 | Package EER Rated dxAC - Average EER = 10.51 | HVAC | SpaceCool | dxAC_equip | pkgEER |  | 1 | 0 | 1 | 0.8 |  | NA | 1 | Package EER AC | Cap-Tons | ESE | EDUCATION - SECONDARY SCHOOL | New | CZ07 | San Diego Area (CZ07) |  |  |  | 1000 sf | 0.67799 | 0.03569 | 0.71368 | Cap-Tons/1000 sf | 675.1125 | 716.35 | 716.35 | 1.3718 | 1.4383 | 1.4383 | 0 | 0 | 0 | 675.1125 | 716.35 | 716.35 | 1.3718 | 1.4383 | 1.4383 | 0 | 0 | 0 | 74 | 15 | 15 | 15 | 5 | 0.5 | 1015.9178 | 985.1975 | 985.1975 | 384.0681 | 256.2863 | 256.2863 | 0 | 0 | 0 | 1.6354 | 3.4877 | 0 | 0 | [7 empty] | Medium (2013) | Medium (2013) | Medium (2013) | None
M-038 | HVAC - EER Rated Package Rooftop AC (EER 11) | SDGE | COM | Electric | COMHVAC - EER Rated Package Rooftop AC (EER 11) | Package EER Rated dxAC - Average EER = 11.41 | Package EER Rated dxAC - Average EER = 9.68 | Package EER Rated dxAC - Average EER = 10.51 | HVAC | SpaceCool | dxAC_equip | pkgEER |  | 1 | 0 | 1 | 0.8 |  | NA | 1 | Package EER AC | Cap-Tons | EUN | EDUCATION - UNIVERSITY | New | CZ07 | San Diego Area (CZ07) |  |  |  | 1000 sf | 0.5787 | 0.030464 | 0.60916 | Cap-Tons/1000 sf | 704.5882 | 807.9632 | 807.9632 | 0.60896 | 0.69685 | 0.69685 | 0 | 0 | 0 | 704.5882 | 807.9632 | 807.9632 | 0.60896 | 0.69685 | 0.69685 | 0 | 0 | 0 | 74 | 15 | 15 | 15 | 5 | 0.5 | 1015.9178 | 985.1975 | 985.1975 | 384.0681 | 256.2863 | 256.2863 | 0 | 0 | 0 | 1.6354 | 3.4877 | 0 | 0 | [7 empty] | Medium (2013) | Medium (2013) | Medium (2013) | None
M-038 | HVAC - EER Rated Package Rooftop AC (EER 11) | SDGE | COM | Electric | COMHVAC - EER Rated Package Rooftop AC (EER 11) | Package EER Rated dxAC - Average EER = 11.41 | Package EER Rated dxAC - Average EER = 9.68 | Package EER Rated dxAC - Average EER = 10.51 | HVAC | SpaceCool | dxAC_equip | pkgEER |  | 1 | 0 | 1 | 0.8 |  | NA | 1 | Package EER AC | Cap-Tons | GRO | GROCERY | New | CZ07 | San Diego Area (CZ07) |  |  |  | 1000 sf | 1.0649 | 0.056057 | 1.1209 | Cap-Tons/1000 sf | 828.505 | 846.8417 | 846.8417 | 1.5682 | 1.6025 | 1.6025 | 0 | 0 | 0 | 828.505 | 846.8417 | 846.8417 | 1.5682 | 1.6025 | 1.6025 | 0 | 0 | 0 | 74 | 15 | 15 | 15 | 5 | 0.5 | 1015.9178 | 985.1975 | 985.1975 | 384.0681 | 256.2863 | 256.2863 | 0 | 0 | 0 | 1.6354 | 3.4877 | 0 | 0 | [7 empty] | Medium (2013) | Medium (2013) | Medium (2013) | None
M-038 | HVAC - EER Rated Package Rooftop AC (EER 11) | SDGE | COM | Electric | COMHVAC - EER Rated Package Rooftop AC (EER 11) | Package EER Rated dxAC - Average EER = 11.41 | Package EER Rated dxAC - Average EER = 9.68 | Package EER Rated dxAC - Average EER = 10.51 | HVAC | SpaceCool | dxAC_equip | pkgEER |  | 1 | 0 | 1 | 0.8 |  | NA | 1 | Package EER AC | Cap-Tons | HSP | HEALTH/MEDICAL - HOSPITAL | New | CZ07 | San Diego Area (CZ07) |  |  |  | 1000 sf | 0.8304 | 0.043713 | 0.87411 | Cap-Tons/1000 sf | 1068.225 | 1162.525 | 1162.525 | 0.86352 | 0.90906 | 0.90906 | 0 | 0 | 0 | 1068.225 | 1162.525 | 1162.525 | 0.86352 | 0.90906 | 0.90906 | 0 | 0 | 0 | 74 | 15 | 15 | 15 | 5 | 0.5 | 1015.9178 | 985.1975 | 985.1975 | 384.0681 | 256.2863 | 256.2863 | 0 | 0 | 0 | 1.6354 | 3.4877 | 0 | 0 | [7 empty] | Medium (2013) | Medium (2013) | Medium (2013) | None
M-038 | HVAC - EER Rated Package Rooftop AC (EER 11) | SDGE | COM | Electric | COMHVAC - EER Rated Package Rooftop AC (EER 11) | Package EER Rated dxAC - Average EER = 11.41 | Package EER Rated dxAC - Average EER = 9.68 | Package EER Rated dxAC - Average EER = 10.51 | HVAC | SpaceCool | dxAC_equip | pkgEER |  | 1 | 0 | 1 | 0.8 |  | NA | 1 | Package EER AC | Cap-Tons | HTL | LODGING - HOTEL | New | CZ07 | San Diego Area (CZ07) |  |  |  | 1000 sf | 0.46461 | 0.024458 | 0.48907 | Cap-Tons/1000 sf | 1226.2847 | 1364.6847 | 1364.6847 | 0.80022 | 0.8762 | 0.8762 | 0 | 0 | 0 | 1226.2847 | 1364.6847 | 1364.6847 | 0.80022 | 0.8762 | 0.8762 | 0 | 0 | 0 | 74 | 15 | 15 | 15 | 5 | 0.5 | 1015.9178 | 985.1975 | 985.1975 | 384.0681 | 256.2863 | 256.2863 | 0 | 0 | 0 | 1.6354 | 3.4877 | 0 | 0 | [7 empty] | Medium (2013) | Medium (2013) | Medium (2013) | None
M-038 | HVAC - EER Rated Package Rooftop AC (EER 11) | SDGE | COM | Electric | COMHVAC - EER Rated Package Rooftop AC (EER 11) | Package EER Rated dxAC - Average EER = 11.41 | Package EER Rated dxAC - Average EER = 9.68 | Package EER Rated dxAC - Average EER = 10.51 | HVAC | SpaceCool | dxAC_equip | pkgEER |  | 1 | 0 | 1 | 0.8 |  | NA | 1 | Package EER AC | Cap-Tons | MTL | LODGING - MOTEL | New | CZ07 | San Diego Area (CZ07) |  |  |  | 1000 sf | 0.46461 | 0.024458 | 0.48907 | Cap-Tons/1000 sf | 1224.5678 | 1362.9678 | 1362.9678 | 0.79901 | 0.87498 | 0.87498 | 0 | 0 | 0 | 1224.5678 | 1362.9678 | 1362.9678 | 0.79901 | 0.87498 | 0.87498 | 0 | 0 | 0 | 74 | 15 | 15 | 15 | 5 | 0.5 | 1015.9178 | 985.1975 | 985.1975 | 384.0681 | 256.2863 | 256.2863 | 0 | 0 | 0 | 1.6354 | 3.4877 | 0 | 0 | [7 empty] | Medium (2013) | Medium (2013) | Medium (2013) | None
M-038 | HVAC - EER Rated Package Rooftop AC (EER 11) | SDGE | COM | Electric | COMHVAC - EER Rated Package Rooftop AC (EER 11) | Package EER Rated dxAC - Average EER = 11.41 | Package EER Rated dxAC - Average EER = 9.68 | Package EER Rated dxAC - Average EER = 10.51 | HVAC | SpaceCool | dxAC_equip | pkgEER |  | 1 | 0 | 1 | 0.8 |  | NA | 1 | Package EER AC | Cap-Tons | NRS | HEALTH/MEDICAL - NURSING HOME | New | CZ07 | San Diego Area (CZ07) |  |  |  | 1000 sf | 0.8304 | 0.043713 | 0.87411 | Cap-Tons/1000 sf | 955.4229 | 1015.9742 | 1015.9742 | 1.3691 | 1.4022 | 1.4022 | 0 | 0 | 0 | 955.4229 | 1015.9742 | 1015.9742 | 1.3691 | 1.4022 | 1.4022 | 0 | 0 | 0 | 74 | 15 | 15 | 15 | 5 | 0.5 | 1015.9178 | 985.1975 | 985.1975 | 384.0681 | 256.2863 | 256.2863 | 0 | 0 | 0 | 1.6354 | 3.4877 | 0 | 0 | [7 empty] | Medium (2013) | Medium (2013) | Medium (2013) | None
M-038 | HVAC - EER Rated Package Rooftop AC (EER 11) | SDGE | COM | Electric | COMHVAC - EER Rated Package Rooftop AC (EER 11) | Package EER Rated dxAC - Average EER = 11.41 | Package EER Rated dxAC - Average EER = 9.68 | Package EER Rated dxAC - Average EER = 10.51 | HVAC | SpaceCool | dxAC_equip | pkgEER |  | 1 | 0 | 1 | 0.8 |  | NA | 1 | Package EER AC | Cap-Tons | OFL | OFFICE - LARGE | New | CZ07 | San Diego Area (CZ07) |  |  |  | 1000 sf | 0.60661 | 0.031933 | 0.63854 | Cap-Tons/1000 sf | 1289.6408 | 1380.0908 | 1380.0908 | 1.0788 | 1.1533 | 1.1533 | 0 | 0 | 0 | 1289.6408 | 1380.0908 | 1380.0908 | 1.0788 | 1.1533 | 1.1533 | 0 | 0 | 0 | 74 | 15 | 15 | 15 | 5 | 0.5 | 1015.9178 | 985.1975 | 985.1975 | 384.0681 | 256.2863 | 256.2863 | 0 | 0 | 0 | 1.6354 | 3.4877 | 0 | 0 | [7 empty] | Medium (2013) | Medium (2013) | Medium (2013) | None
M-038 | HVAC - EER Rated Package Rooftop AC (EER 11) | SDGE | COM | Electric | COMHVAC - EER Rated Package Rooftop AC (EER 11) | Package EER Rated dxAC - Average EER = 11.41 | Package EER Rated dxAC - Average EER = 9.68 | Package EER Rated dxAC - Average EER = 10.51 | HVAC | SpaceCool | dxAC_equip | pkgEER |  | 1 | 0 | 1 | 0.8 |  | NA | 1 | Package EER AC | Cap-Tons | OFS | OFFICE - SMALL | New | CZ07 | San Diego Area (CZ07) |  |  |  | 1000 sf | 0.73654 | 0.038773 | 0.77532 | Cap-Tons/1000 sf | 832.1716 | 908.1591 | 908.1591 | 0.83752 | 0.91239 | 0.91239 | 0 | 0 | 0 | 832.1716 | 908.1591 | 908.1591 | 0.83752 | 0.91239 | 0.91239 | 0 | 0 | 0 | 74 | 15 | 15 | 15 | 5 | 0.5 | 1015.9178 | 985.1975 | 985.1975 | 384.0681 | 256.2863 | 256.2863 | 0 | 0 | 0 | 1.6354 | 3.4877 | 0 | 0 | [7 empty] | Medium (2013) | Medium (2013) | Medium (2013) | None
M-038 | HVAC - EER Rated Package Rooftop AC (EER 11) | SDGE | COM | Electric | COMHVAC - EER Rated Package Rooftop AC (EER 11) | Package EER Rated dxAC - Average EER = 11.41 | Package EER Rated dxAC - Average EER = 9.68 | Package EER Rated dxAC - Average EER = 10.51 | HVAC | SpaceCool | dxAC_equip | pkgEER |  | 1 | 0 | 1 | 0.8 |  | NA | 1 | Package EER AC | Cap-Tons | RFF | RESTAURANT - FAST-FOOD | New | CZ07 | San Diego Area (CZ07) |  |  |  | 1000 sf | 1.2953 | 0.068186 | 1.3635 | Cap-Tons/1000 sf | 1204.6054 | 1263.2887 | 1263.2887 | 1.1398 | 1.1962 | 1.1962 | 0 | 0 | 0 | 1204.6054 | 1263.2887 | 1263.2887 | 1.1398 | 1.1962 | 1.1962 | 0 | 0 | 0 | 74 | 15 | 15 | 15 | 5 | 0.5 | 1015.9178 | 985.1975 | 985.1975 | 384.0681 | 256.2863 | 256.2863 | 0 | 0 | 0 | 1.6354 | 3.4877 | 0 | 0 | [7 empty] | Medium (2013) | Medium (2013) | Medium (2013) | None
M-038 | HVAC - EER Rated Package Rooftop AC (EER 11) | SDGE | COM | Electric | COMHVAC - EER Rated Package Rooftop AC (EER 11) | Package EER Rated dxAC - Average EER = 11.41 | Package EER Rated dxAC - Average EER = 9.68 | Package EER Rated dxAC - Average EER = 10.51 | HVAC | SpaceCool | dxAC_equip | pkgEER |  | 1 | 0 | 1 | 0.8 |  | NA | 1 | Package EER AC | Cap-Tons | RSD | RESTAURANT - SIT-DOWN | New | CZ07 | San Diego Area (CZ07) |  |  |  | 1000 sf | 0.85492 | 0.045004 | 0.89992 | Cap-Tons/1000 sf | 1480.043 | 1546.8763 | 1546.8763 | 1.2618 | 1.3192 | 1.3192 | 0 | 0 | 0 | 1480.043 | 1546.8763 | 1546.8763 | 1.2618 | 1.3192 | 1.3192 | 0 | 0 | 0 | 74 | 15 | 15 | 15 | 5 | 0.5 | 1015.9178 | 985.1975 | 985.1975 | 384.0681 | 256.2863 | 256.2863 | 0 | 0 | 0 | 1.6354 | 3.4877 | 0 | 0 | [7 empty] | Medium (2013) | Medium (2013) | Medium (2013) | None
M-038 | HVAC - EER Rated Package Rooftop AC (EER 11) | SDGE | COM | Electric | COMHVAC - EER Rated Package Rooftop AC (EER 11) | Package EER Rated dxAC - Average EER = 11.41 | Package EER Rated dxAC - Average EER = 9.68 | Package EER Rated dxAC - Average EER = 10.51 | HVAC | SpaceCool | dxAC_equip | pkgEER |  | 1 | 0 | 1 | 0.8 |  | NA | 1 | Package EER AC | Cap-Tons | RT3 | RETAIL - MULTISTORY LARGE | New | CZ07 | San Diego Area (CZ07) |  |  |  | 1000 sf | 0.3704 | 0.019498 | 0.3899 | Cap-Tons/1000 sf | 1019.2632 | 1141.2132 | 1141.2132 | 0.70722 | 0.79048 | 0.79048 | 0 | 0 | 0 | 1019.2632 | 1141.2132 | 1141.2132 | 0.70722 | 0.79048 | 0.79048 | 0 | 0 | 0 | 74 | 15 | 15 | 15 | 5 | 0.5 | 1015.9178 | 985.1975 | 985.1975 | 384.0681 | 256.2863 | 256.2863 | 0 | 0 | 0 | 1.6354 | 3.4877 | 0 | 0 | [7 empty] | Medium (2013) | Medium (2013) | Medium (2013) | None
M-038 | HVAC - EER Rated Package Rooftop AC (EER 11) | SDGE | COM | Electric | COMHVAC - EER Rated Package Rooftop AC (EER 11) | Package EER Rated dxAC - Average EER = 11.41 | Package EER Rated dxAC - Average EER = 9.68 | Package EER Rated dxAC - Average EER = 10.51 | HVAC | SpaceCool | dxAC_equip | pkgEER |  | 1 | 0 | 1 | 0.8 |  | NA | 1 | Package EER AC | Cap-Tons | RTL | RETAIL - SINGLE-STORY LARGE | New | CZ07 | San Diego Area (CZ07) |  |  |  | 1000 sf | 0.44906 | 0.023639 | 0.4727 | Cap-Tons/1000 sf | 1148.9995 | 1214.9161 | 1214.9161 | 1.1047 | 1.1699 | 1.1699 | 0 | 0 | 0 | 1148.9995 | 1214.9161 | 1214.9161 | 1.1047 | 1.1699 | 1.1699 | 0 | 0 | 0 | 74 | 15 | 15 | 15 | 5 | 0.5 | 1015.9178 | 985.1975 | 985.1975 | 384.0681 | 256.2863 | 256.2863 | 0 | 0 | 0 | 1.6354 | 3.4877 | 0 | 0 | [7 empty] | Medium (2013) | Medium (2013) | Medium (2013) | None
M-038 | HVAC - EER Rated Package Rooftop AC (EER 11) | SDGE | COM | Electric | COMHVAC - EER Rated Package Rooftop AC (EER 11) | Package EER Rated dxAC - Average EER = 11.41 | Package EER Rated dxAC - Average EER = 9.68 | Package EER Rated dxAC - Average EER = 10.51 | HVAC | SpaceCool | dxAC_equip | pkgEER |  | 1 | 0 | 1 | 0.8 |  | NA | 1 | Package EER AC | Cap-Tons | RTS | RETAIL - SMALL | New | CZ07 | San Diego Area (CZ07) |  |  |  | 1000 sf | 0.48806 | 0.025692 | 0.51375 | Cap-Tons/1000 sf | 1117.847 | 1177.6303 | 1177.6303 | 1.2933 | 1.364 | 1.364 | 0 | 0 | 0 | 1117.847 | 1177.6303 | 1177.6303 | 1.2933 | 1.364 | 1.364 | 0 | 0 | 0 | 74 | 15 | 15 | 15 | 5 | 0.5 | 1015.9178 | 985.1975 | 985.1975 | 384.0681 | 256.2863 | 256.2863 | 0 | 0 | 0 | 1.6354 | 3.4877 | 0 | 0 | [7 empty] | Medium (2013) | Medium (2013) | Medium (2013) | None
M-038 | HVAC - EER Rated Package Rooftop AC (EER 11) | SDGE | COM | Electric | COMHVAC - EER Rated Package Rooftop AC (EER 11) | Package EER Rated dxAC - Average EER = 11.41 | Package EER Rated dxAC - Average EER = 9.68 | Package EER Rated dxAC - Average EER = 10.51 | HVAC | SpaceCool | dxAC_equip | pkgEER |  | 1 | 0 | 1 | 0.8 |  | NA | 1 | Package EER AC | Cap-Tons | SCN | STORAGE - CONDITIONED | New | CZ07 | San Diego Area (CZ07) |  |  |  | 1000 sf | 0.26731 | 0.014072 | 0.28138 | Cap-Tons/1000 sf | 792.91 | 798.5917 | 798.5917 | 3.6988 | 3.7248 | 3.7248 | 0 | 0 | 0 | 792.91 | 798.5917 | 798.5917 | 3.6988 | 3.7248 | 3.7248 | 0 | 0 | 0 | 74 | 15 | 15 | 15 | 5 | 0.5 | 1015.9178 | 985.1975 | 985.1975 | 384.0681 | 256.2863 | 256.2863 | 0 | 0 | 0 | 1.6354 | 3.4877 | 0 | 0 | [7 empty] | Medium (2013) | Medium (2013) | Medium (2013) | None
M-038 | HVAC - EER Rated Package Rooftop AC (EER 11) | SDGE | COM | Electric | COMHVAC - EER Rated Package Rooftop AC (EER 11) | Package EER Rated dxAC - Average EER = 11.41 | Package EER Rated dxAC - Average EER = 9.68 | Package EER Rated dxAC - Average EER = 10.51 | HVAC | SpaceCool | dxAC_equip | pkgEER |  | 1 | 0 | 1 | 0.8 |  | NA | 1 | Package EER AC | Cap-Tons | ASM | ASSEMBLY | Existing | CZ08 | El Toro Area (CZ08) |  |  |  | 1000 sf | 0.99291 | 0.052268 | 1.0452 | Cap-Tons/1000 sf | 640.235 | 1067.0583 | 732.2683 | 0.23458 | 0.39096 | 0.30704 | 0 | 0 | 0 | 640.235 | 1067.0583 | 732.2683 | 0.23458 | 0.39096 | 0.30704 | 0 | 0 | 0 | 74 | 15 | 15 | 15 | 5 | 0.5 | 1015.9178 | 985.1975 | 985.1975 | 384.0681 | 256.2863 | 256.2863 | 0 | 0 | 0 | 1.6354 | 3.4877 | 0 | 0 | [7 empty] | Medium (2013) | Medium (2013) | Medium (2013) | None
M-038 | HVAC - EER Rated Package Rooftop AC (EER 11) | SDGE | COM | Electric | COMHVAC - EER Rated Package Rooftop AC (EER 11) | Package EER Rated dxAC - Average EER = 11.41 | Package EER Rated dxAC - Average EER = 9.68 | Package EER Rated dxAC - Average EER = 10.51 | HVAC | SpaceCool | dxAC_equip | pkgEER |  | 1 | 0 | 1 | 0.8 |  | NA | 1 | Package EER AC | Cap-Tons | ECC | EDUCATION - COMMUNITY COLLEGE | Existing | CZ08 | El Toro Area (CZ08) |  |  |  | 1000 sf | 0.57531 | 0.030285 | 0.6056 | Cap-Tons/1000 sf | 520.6631 | 811.5479 | 606.9756 | 0.25976 | 0.39191 | 0.34604 | 0 | 0 | 0 | 520.6631 | 811.5479 | 606.9756 | 0.25976 | 0.39191 | 0.34604 | 0 | 0 | 0 | 74 | 15 | 15 | 15 | 5 | 0.5 | 1015.9178 | 985.1975 | 985.1975 | 384.0681 | 256.2863 | 256.2863 | 0 | 0 | 0 | 1.6354 | 3.4877 | 0 | 0 | [7 empty] | Medium (2013) | Medium (2013) | Medium (2013) | None
M-038 | HVAC - EER Rated Package Rooftop AC (EER 11) | SDGE | COM | Electric | COMHVAC - EER Rated Package Rooftop AC (EER 11) | Package EER Rated dxAC - Average EER = 11.41 | Package EER Rated dxAC - Average EER = 9.68 | Package EER Rated dxAC - Average EER = 10.51 | HVAC | SpaceCool | dxAC_equip | pkgEER |  | 1 | 0 | 1 | 0.8 |  | NA | 1 | Package EER AC | Cap-Tons | EPR | EDUCATION - PRIMARY SCHOOL | Existing | CZ08 | El Toro Area (CZ08) |  |  |  | 1000 sf | 0.69683 | 0.036682 | 0.73351 | Cap-Tons/1000 sf | 387.09 | 645.15 | 419.39 | 0.24517 | 0.40861 | 0.30477 | 0 | 0 | 0 | 387.09 | 645.15 | 419.39 | 0.24517 | 0.40861 | 0.30477 | 0 | 0 | 0 | 74 | 15 | 15 | 15 | 5 | 0.5 | 1015.9178 | 985.1975 | 985.1975 | 384.0681 | 256.2863 | 256.2863 | 0 | 0 | 0 | 1.6354 | 3.4877 | 0 | 0 | [7 empty] | Medium (2013) | Medium (2013) | Medium (2013) | None
M-038 | HVAC - EER Rated Package Rooftop AC (EER 11) | SDGE | COM | Electric | COMHVAC - EER Rated Package Rooftop AC (EER 11) | Package EER Rated dxAC - Average EER = 11.41 | Package EER Rated dxAC - Average EER = 9.68 | Package EER Rated dxAC - Average EER = 10.51 | HVAC | SpaceCool | dxAC_equip | pkgEER |  | 1 | 0 | 1 | 0.8 |  | NA | 1 | Package EER AC | Cap-Tons | ESE | EDUCATION - SECONDARY SCHOOL | Existing | CZ08 | El Toro Area (CZ08) |  |  |  | 1000 sf | 0.67799 | 0.03569 | 0.71368 | Cap-Tons/1000 sf | 468.0225 | 716.35 | 519.735 | 0.31858 | 0.47644 | 0.39181 | 0 | 0 | 0 | 468.0225 | 716.35 | 519.735 | 0.31858 | 0.47644 | 0.39181 | 0 | 0 | 0 | 74 | 15 | 15 | 15 | 5 | 0.5 | 1015.9178 | 985.1975 | 985.1975 | 384.0681 | 256.2863 | 256.2863 | 0 | 0 | 0 | 1.6354 | 3.4877 | 0 | 0 | [7 empty] | Medium (2013) | Medium (2013) | Medium (2013) | None
M-038 | HVAC - EER Rated Package Rooftop AC (EER 11) | SDGE | COM | Electric | COMHVAC - EER Rated Package Rooftop AC (EER 11) | Package EER Rated dxAC - Average EER = 11.41 | Package EER Rated dxAC - Average EER = 9.68 | Package EER Rated dxAC - Average EER = 10.51 | HVAC | SpaceCool | dxAC_equip | pkgEER |  | 1 | 0 | 1 | 0.8 |  | NA | 1 | Package EER AC | Cap-Tons | EUN | EDUCATION - UNIVERSITY | Existing | CZ08 | El Toro Area (CZ08) |  |  |  | 1000 sf | 0.5787 | 0.030464 | 0.60916 | Cap-Tons/1000 sf | 511.6217 | 807.9632 | 599.7217 | 0.21475 | 0.32938 | 0.29775 | 0 | 0 | 0 | 511.6217 | 807.9632 | 599.7217 | 0.21475 | 0.32938 | 0.29775 | 0 | 0 | 0 | 74 | 15 | 15 | 15 | 5 | 0.5 | 1015.9178 | 985.1975 | 985.1975 | 384.0681 | 256.2863 | 256.2863 | 0 | 0 | 0 | 1.6354 | 3.4877 | 0 | 0 | [7 empty] | Medium (2013) | Medium (2013) | Medium (2013) | None
M-038 | HVAC - EER Rated Package Rooftop AC (EER 11) | SDGE | COM | Electric | COMHVAC - EER Rated Package Rooftop AC (EER 11) | Package EER Rated dxAC - Average EER = 11.41 | Package EER Rated dxAC - Average EER = 9.68 | Package EER Rated dxAC - Average EER = 10.51 | HVAC | SpaceCool | dxAC_equip | pkgEER |  | 1 | 0 | 1 | 0.8 |  | NA | 1 | Package EER AC | Cap-Tons | GRO | GROCERY | Existing | CZ08 | El Toro Area (CZ08) |  |  |  | 1000 sf | 1.0649 | 0.056057 | 1.1209 | Cap-Tons/1000 sf | 508.105 | 846.8417 | 534.005 | 0.22559 | 0.37599 | 0.26199 | 0 | 0 | 0 | 508.105 | 846.8417 | 534.005 | 0.22559 | 0.37599 | 0.26199 | 0 | 0 | 0 | 74 | 15 | 15 | 15 | 5 | 0.5 | 1015.9178 | 985.1975 | 985.1975 | 384.0681 | 256.2863 | 256.2863 | 0 | 0 | 0 | 1.6354 | 3.4877 | 0 | 0 | [7 empty] | Medium (2013) | Medium (2013) | Medium (2013) | None
M-038 | HVAC - EER Rated Package Rooftop AC (EER 11) | SDGE | COM | Electric | COMHVAC - EER Rated Package Rooftop AC (EER 11) | Package EER Rated dxAC - Average EER = 11.41 | Package EER Rated dxAC - Average EER = 9.68 | Package EER Rated dxAC - Average EER = 10.51 | HVAC | SpaceCool | dxAC_equip | pkgEER |  | 1 | 0 | 1 | 0.8 |  | NA | 1 | Package EER AC | Cap-Tons | HSP | HEALTH/MEDICAL - HOSPITAL | Existing | CZ08 | El Toro Area (CZ08) |  |  |  | 1000 sf | 0.8304 | 0.043713 | 0.87411 | Cap-Tons/1000 sf | 716.14 | 1162.525 | 833.515 | 0.16266 | 0.26107 | 0.2239 | 0 | 0 | 0 | 716.14 | 1162.525 | 833.515 | 0.16266 | 0.26107 | 0.2239 | 0 | 0 | 0 | 74 | 15 | 15 | 15 | 5 | 0.5 | 1015.9178 | 985.1975 | 985.1975 | 384.0681 | 256.2863 | 256.2863 | 0 | 0 | 0 | 1.6354 | 3.4877 | 0 | 0 | [7 empty] | Medium (2013) | Medium (2013) | Medium (2013) | None
M-038 | HVAC - EER Rated Package Rooftop AC (EER 11) | SDGE | COM | Electric | COMHVAC - EER Rated Package Rooftop AC (EER 11) | Package EER Rated dxAC - Average EER = 11.41 | Package EER Rated dxAC - Average EER = 9.68 | Package EER Rated dxAC - Average EER = 10.51 | HVAC | SpaceCool | dxAC_equip | pkgEER |  | 1 | 0 | 1 | 0.8 |  | NA | 1 | Package EER AC | Cap-Tons | HTL | LODGING - HOTEL | Existing | CZ08 | El Toro Area (CZ08) |  |  |  | 1000 sf | 0.46461 | 0.024458 | 0.48907 | Cap-Tons/1000 sf | 879.8108 | 1364.6847 | 1001.2358 | 0.23779 | 0.3553 | 0.31311 | 0 | 0 | 0 | 879.8108 | 1364.6847 | 1001.2358 | 0.23779 | 0.3553 | 0.31311 | 0 | 0 | 0 | 74 | 15 | 15 | 15 | 5 | 0.5 | 1015.9178 | 985.1975 | 985.1975 | 384.0681 | 256.2863 | 256.2863 | 0 | 0 | 0 | 1.6354 | 3.4877 | 0 | 0 | [7 empty] | Medium (2013) | Medium (2013) | Medium (2013) | None
M-038 | HVAC - EER Rated Package Rooftop AC (EER 11) | SDGE | COM | Electric | COMHVAC - EER Rated Package Rooftop AC (EER 11) | Package EER Rated dxAC - Average EER = 11.41 | Package EER Rated dxAC - Average EER = 9.68 | Package EER Rated dxAC - Average EER = 10.51 | HVAC | SpaceCool | dxAC_equip | pkgEER |  | 1 | 0 | 1 | 0.8 |  | NA | 1 | Package EER AC | Cap-Tons | MTL | LODGING - MOTEL | Existing | CZ08 | El Toro Area (CZ08) |  |  |  | 1000 sf | 0.46461 | 0.024458 | 0.48907 | Cap-Tons/1000 sf | 878.7807 | 1362.9678 | 1000.2057 | 0.23759 | 0.35497 | 0.31291 | 0 | 0 | 0 | 878.7807 | 1362.9678 | 1000.2057 | 0.23759 | 0.35497 | 0.31291 | 0 | 0 | 0 | 74 | 15 | 15 | 15 | 5 | 0.5 | 1015.9178 | 985.1975 | 985.1975 | 384.0681 | 256.2863 | 256.2863 | 0 | 0 | 0 | 1.6354 | 3.4877 | 0 | 0 | [7 empty] | Medium (2013) | Medium (2013) | Medium (2013) | None
M-038 | HVAC - EER Rated Package Rooftop AC (EER 11) | SDGE | COM | Electric | COMHVAC - EER Rated Package Rooftop AC (EER 11) | Package EER Rated dxAC - Average EER = 11.41 | Package EER Rated dxAC - Average EER = 9.68 | Package EER Rated dxAC - Average EER = 10.51 | HVAC | SpaceCool | dxAC_equip | pkgEER |  | 1 | 0 | 1 | 0.8 |  | NA | 1 | Package EER AC | Cap-Tons | NRS | HEALTH/MEDICAL - NURSING HOME | Existing | CZ08 | El Toro Area (CZ08) |  |  |  | 1000 sf | 0.8304 | 0.043713 | 0.87411 | Cap-Tons/1000 sf | 625.0533 | 1015.9742 | 717.5408 | 0.14212 | 0.22837 | 0.19675 | 0 | 0 | 0 | 625.0533 | 1015.9742 | 717.5408 | 0.14212 | 0.22837 | 0.19675 | 0 | 0 | 0 | 74 | 15 | 15 | 15 | 5 | 0.5 | 1015.9178 | 985.1975 | 985.1975 | 384.0681 | 256.2863 | 256.2863 | 0 | 0 | 0 | 1.6354 | 3.4877 | 0 | 0 | [7 empty] | Medium (2013) | Medium (2013) | Medium (2013) | None
M-038 | HVAC - EER Rated Package Rooftop AC (EER 11) | SDGE | COM | Electric | COMHVAC - EER Rated Package Rooftop AC (EER 11) | Package EER Rated dxAC - Average EER = 11.41 | Package EER Rated dxAC - Average EER = 9.68 | Package EER Rated dxAC - Average EER = 10.51 | HVAC | SpaceCool | dxAC_equip | pkgEER |  | 1 | 0 | 1 | 0.8 |  | NA | 1 | Package EER AC | Cap-Tons | OFL | OFFICE - LARGE | Existing | CZ08 | El Toro Area (CZ08) |  |  |  | 1000 sf | 0.60661 | 0.031933 | 0.63854 | Cap-Tons/1000 sf | 994.5344 | 1380.0908 | 1079.8719 | 0.49706 | 0.67433 | 0.56897 | 0 | 0 | 0 | 994.5344 | 1380.0908 | 1079.8719 | 0.49706 | 0.67433 | 0.56897 | 0 | 0 | 0 | 74 | 15 | 15 | 15 | 5 | 0.5 | 1015.9178 | 985.1975 | 985.1975 | 384.0681 | 256.2863 | 256.2863 | 0 | 0 | 0 | 1.6354 | 3.4877 | 0 | 0 | [7 empty] | Medium (2013) | Medium (2013) | Medium (2013) | None
M-038 | HVAC - EER Rated Package Rooftop AC (EER 11) | SDGE | COM | Electric | COMHVAC - EER Rated Package Rooftop AC (EER 11) | Package EER Rated dxAC - Average EER = 11.41 | Package EER Rated dxAC - Average EER = 9.68 | Package EER Rated dxAC - Average EER = 10.51 | HVAC | SpaceCool | dxAC_equip | pkgEER |  | 1 | 0 | 1 | 0.8 |  | NA | 1 | Package EER AC | Cap-Tons | OFS | OFFICE - SMALL | Existing | CZ08 | El Toro Area (CZ08) |  |  |  | 1000 sf | 0.73654 | 0.038773 | 0.77532 | Cap-Tons/1000 sf | 602.0148 | 908.1591 | 676.8148 | 0.31701 | 0.46909 | 0.38823 | 0 | 0 | 0 | 602.0148 | 908.1591 | 676.8148 | 0.31701 | 0.46909 | 0.38823 | 0 | 0 | 0 | 74 | 15 | 15 | 15 | 5 | 0.5 | 1015.9178 | 985.1975 | 985.1975 | 384.0681 | 256.2863 | 256.2863 | 0 | 0 | 0 | 1.6354 | 3.4877 | 0 | 0 | [7 empty] | Medium (2013) | Medium (2013) | Medium (2013) | None
M-038 | HVAC - EER Rated Package Rooftop AC (EER 11) | SDGE | COM | Electric | COMHVAC - EER Rated Package Rooftop AC (EER 11) | Package EER Rated dxAC - Average EER = 11.41 | Package EER Rated dxAC - Average EER = 9.68 | Package EER Rated dxAC - Average EER = 10.51 | HVAC | SpaceCool | dxAC_equip | pkgEER |  | 1 | 0 | 1 | 0.8 |  | NA | 1 | Package EER AC | Cap-Tons | RFF | RESTAURANT - FAST-FOOD | Existing | CZ08 | El Toro Area (CZ08) |  |  |  | 1000 sf | 1.2953 | 0.068186 | 1.3635 | Cap-Tons/1000 sf | 757.9732 | 1263.2887 | 833.3232 | 0.20571 | 0.34285 | 0.27433 | 0 | 0 | 0 | 757.9732 | 1263.2887 | 833.3232 | 0.20571 | 0.34285 | 0.27433 | 0 | 0 | 0 | 74 | 15 | 15 | 15 | 5 | 0.5 | 1015.9178 | 985.1975 | 985.1975 | 384.0681 | 256.2863 | 256.2863 | 0 | 0 | 0 | 1.6354 | 3.4877 | 0 | 0 | [7 empty] | Medium (2013) | Medium (2013) | Medium (2013) | None
M-038 | HVAC - EER Rated Package Rooftop AC (EER 11) | SDGE | COM | Electric | COMHVAC - EER Rated Package Rooftop AC (EER 11) | Package EER Rated dxAC - Average EER = 11.41 | Package EER Rated dxAC - Average EER = 9.68 | Package EER Rated dxAC - Average EER = 10.51 | HVAC | SpaceCool | dxAC_equip | pkgEER |  | 1 | 0 | 1 | 0.8 |  | NA | 1 | Package EER AC | Cap-Tons | RSD | RESTAURANT - SIT-DOWN | Existing | CZ08 | El Toro Area (CZ08) |  |  |  | 1000 sf | 0.85492 | 0.045004 | 0.89992 | Cap-Tons/1000 sf | 1026.6367 | 1546.8763 | 1115.1033 | 0.35793 | 0.5422 | 0.43413 | 0 | 0 | 0 | 1026.6367 | 1546.8763 | 1115.1033 | 0.35793 | 0.5422 | 0.43413 | 0 | 0 | 0 | 74 | 15 | 15 | 15 | 5 | 0.5 | 1015.9178 | 985.1975 | 985.1975 | 384.0681 | 256.2863 | 256.2863 | 0 | 0 | 0 | 1.6354 | 3.4877 | 0 | 0 | [7 empty] | Medium (2013) | Medium (2013) | Medium (2013) | None
M-038 | HVAC - EER Rated Package Rooftop AC (EER 11) | SDGE | COM | Electric | COMHVAC - EER Rated Package Rooftop AC (EER 11) | Package EER Rated dxAC - Average EER = 11.41 | Package EER Rated dxAC - Average EER = 9.68 | Package EER Rated dxAC - Average EER = 10.51 | HVAC | SpaceCool | dxAC_equip | pkgEER |  | 1 | 0 | 1 | 0.8 |  | NA | 1 | Package EER AC | Cap-Tons | RT3 | RETAIL - MULTISTORY LARGE | Existing | CZ08 | El Toro Area (CZ08) |  |  |  | 1000 sf | 0.3704 | 0.019498 | 0.3899 | Cap-Tons/1000 sf | 733.0434 | 1141.2132 | 864.5934 | 0.27504 | 0.41971 | 0.36402 | 0 | 0 | 0 | 733.0434 | 1141.2132 | 864.5934 | 0.27504 | 0.41971 | 0.36402 | 0 | 0 | 0 | 74 | 15 | 15 | 15 | 5 | 0.5 | 1015.9178 | 985.1975 | 985.1975 | 384.0681 | 256.2863 | 256.2863 | 0 | 0 | 0 | 1.6354 | 3.4877 | 0 | 0 | [7 empty] | Medium (2013) | Medium (2013) | Medium (2013) | None
M-038 | HVAC - EER Rated Package Rooftop AC (EER 11) | SDGE | COM | Electric | COMHVAC - EER Rated Package Rooftop AC (EER 11) | Package EER Rated dxAC - Average EER = 11.41 | Package EER Rated dxAC - Average EER = 9.68 | Package EER Rated dxAC - Average EER = 10.51 | HVAC | SpaceCool | dxAC_equip | pkgEER |  | 1 | 0 | 1 | 0.8 |  | NA | 1 | Package EER AC | Cap-Tons | RTL | RETAIL - SINGLE-STORY LARGE | Existing | CZ08 | El Toro Area (CZ08) |  |  |  | 1000 sf | 0.44906 | 0.023639 | 0.4727 | Cap-Tons/1000 sf | 728.9497 | 1214.9161 | 812.883 | 0.23414 | 0.39023 | 0.30724 | 0 | 0 | 0 | 728.9497 | 1214.9161 | 812.883 | 0.23414 | 0.39023 | 0.30724 | 0 | 0 | 0 | 74 | 15 | 15 | 15 | 5 | 0.5 | 1015.9178 | 985.1975 | 985.1975 | 384.0681 | 256.2863 | 256.2863 | 0 | 0 | 0 | 1.6354 | 3.4877 | 0 | 0 | [7 empty] | Medium (2013) | Medium (2013) | Medium (2013) | None
M-038 | HVAC - EER Rated Package Rooftop AC (EER 11) | SDGE | COM | Electric | COMHVAC - EER Rated Package Rooftop AC (EER 11) | Package EER Rated dxAC - Average EER = 11.41 | Package EER Rated dxAC - Average EER = 9.68 | Package EER Rated dxAC - Average EER = 10.51 | HVAC | SpaceCool | dxAC_equip | pkgEER |  | 1 | 0 | 1 | 0.8 |  | NA | 1 | Package EER AC | Cap-Tons | RTS | RETAIL - SMALL | Existing | CZ08 | El Toro Area (CZ08) |  |  |  | 1000 sf | 0.48806 | 0.025692 | 0.51375 | Cap-Tons/1000 sf | 706.5782 | 1177.6303 | 787.5449 | 0.22918 | 0.38196 | 0.30629 | 0 | 0 | 0 | 706.5782 | 1177.6303 | 787.5449 | 0.22918 | 0.38196 | 0.30629 | 0 | 0 | 0 | 74 | 15 | 15 | 15 | 5 | 0.5 | 1015.9178 | 985.1975 | 985.1975 | 384.0681 | 256.2863 | 256.2863 | 0 | 0 | 0 | 1.6354 | 3.4877 | 0 | 0 | [7 empty] | Medium (2013) | Medium (2013) | Medium (2013) | None
M-038 | HVAC - EER Rated Package Rooftop AC (EER 11) | SDGE | COM | Electric | COMHVAC - EER Rated Package Rooftop AC (EER 11) | Package EER Rated dxAC - Average EER = 11.41 | Package EER Rated dxAC - Average EER = 9.68 | Package EER Rated dxAC - Average EER = 10.51 | HVAC | SpaceCool | dxAC_equip | pkgEER |  | 1 | 0 | 1 | 0.8 |  | NA | 1 | Package EER AC | Cap-Tons | SCN | STORAGE - CONDITIONED | Existing | CZ08 | El Toro Area (CZ08) |  |  |  | 1000 sf | 0.26731 | 0.014072 | 0.28138 | Cap-Tons/1000 sf | 479.155 | 798.5917 | 505.1717 | 0.16999 | 0.28332 | 0.21814 | 0 | 0 | 0 | 479.155 | 798.5917 | 505.1717 | 0.16999 | 0.28332 | 0.21814 | 0 | 0 | 0 | 74 | 15 | 15 | 15 | 5 | 0.5 | 1015.9178 | 985.1975 | 985.1975 | 384.0681 | 256.2863 | 256.2863 | 0 | 0 | 0 | 1.6354 | 3.4877 | 0 | 0 | [7 empty] | Medium (2013) | Medium (2013) | Medium (2013) | None
M-038 | HVAC - EER Rated Package Rooftop AC (EER 11) | SDGE | COM | Electric | COMHVAC - EER Rated Package Rooftop AC (EER 11) | Package EER Rated dxAC - Average EER = 11.41 | Package EER Rated dxAC - Average EER = 9.68 | Package EER Rated dxAC - Average EER = 10.51 | HVAC | SpaceCool | dxAC_equip | pkgEER |  | 1 | 0 | 1 | 0.8 |  | NA | 1 | Package EER AC | Cap-Tons | ASM | ASSEMBLY | New | CZ08 | El Toro Area (CZ08) |  |  |  | 1000 sf | 0.99291 | 0.052268 | 1.0452 | Cap-Tons/1000 sf | 977.7417 | 1067.0583 | 1067.0583 | 0.76428 | 0.83425 | 0.83425 | 0 | 0 | 0 | 977.7417 | 1067.0583 | 1067.0583 | 0.76428 | 0.83425 | 0.83425 | 0 | 0 | 0 | 74 | 15 | 15 | 15 | 5 | 0.5 | 1015.9178 | 985.1975 | 985.1975 | 384.0681 | 256.2863 | 256.2863 | 0 | 0 | 0 | 1.6354 | 3.4877 | 0 | 0 | [7 empty] | Medium (2013) | Medium (2013) | Medium (2013) | None
M-038 | HVAC - EER Rated Package Rooftop AC (EER 11) | SDGE | COM | Electric | COMHVAC - EER Rated Package Rooftop AC (EER 11) | Package EER Rated dxAC - Average EER = 11.41 | Package EER Rated dxAC - Average EER = 9.68 | Package EER Rated dxAC - Average EER = 10.51 | HVAC | SpaceCool | dxAC_equip | pkgEER |  | 1 | 0 | 1 | 0.8 |  | NA | 1 | Package EER AC | Cap-Tons | ECC | EDUCATION - COMMUNITY COLLEGE | New | CZ08 | El Toro Area (CZ08) |  |  |  | 1000 sf | 0.57531 | 0.030285 | 0.6056 | Cap-Tons/1000 sf | 732.1104 | 811.5479 | 811.5479 | 0.80896 | 0.8928 | 0.8928 | 0 | 0 | 0 | 732.1104 | 811.5479 | 811.5479 | 0.80896 | 0.8928 | 0.8928 | 0 | 0 | 0 | 74 | 15 | 15 | 15 | 5 | 0.5 | 1015.9178 | 985.1975 | 985.1975 | 384.0681 | 256.2863 | 256.2863 | 0 | 0 | 0 | 1.6354 | 3.4877 | 0 | 0 | [7 empty] | Medium (2013) | Medium (2013) | Medium (2013) | None
M-038 | HVAC - EER Rated Package Rooftop AC (EER 11) | SDGE | COM | Electric | COMHVAC - EER Rated Package Rooftop AC (EER 11) | Package EER Rated dxAC - Average EER = 11.41 | Package EER Rated dxAC - Average EER = 9.68 | Package EER Rated dxAC - Average EER = 10.51 | HVAC | SpaceCool | dxAC_equip | pkgEER |  | 1 | 0 | 1 | 0.8 |  | NA | 1 | Package EER AC | Cap-Tons | EPR | EDUCATION - PRIMARY SCHOOL | New | CZ08 | El Toro Area (CZ08) |  |  |  | 1000 sf | 0.69683 | 0.036682 | 0.73351 | Cap-Tons/1000 sf | 616.5333 | 645.15 | 645.15 | 1.258 | 1.3166 | 1.3166 | 0 | 0 | 0 | 616.5333 | 645.15 | 645.15 | 1.258 | 1.3166 | 1.3166 | 0 | 0 | 0 | 74 | 15 | 15 | 15 | 5 | 0.5 | 1015.9178 | 985.1975 | 985.1975 | 384.0681 | 256.2863 | 256.2863 | 0 | 0 | 0 | 1.6354 | 3.4877 | 0 | 0 | [7 empty] | Medium (2013) | Medium (2013) | Medium (2013) | None
M-038 | HVAC - EER Rated Package Rooftop AC (EER 11) | SDGE | COM | Electric | COMHVAC - EER Rated Package Rooftop AC (EER 11) | Package EER Rated dxAC - Average EER = 11.41 | Package EER Rated dxAC - Average EER = 9.68 | Package EER Rated dxAC - Average EER = 10.51 | HVAC | SpaceCool | dxAC_equip | pkgEER |  | 1 | 0 | 1 | 0.8 |  | NA | 1 | Package EER AC | Cap-Tons | ESE | EDUCATION - SECONDARY SCHOOL | New | CZ08 | El Toro Area (CZ08) |  |  |  | 1000 sf | 0.67799 | 0.03569 | 0.71368 | Cap-Tons/1000 sf | 669.5625 | 716.35 | 716.35 | 1.2546 | 1.3298 | 1.3298 | 0 | 0 | 0 | 669.5625 | 716.35 | 716.35 | 1.2546 | 1.3298 | 1.3298 | 0 | 0 | 0 | 74 | 15 | 15 | 15 | 5 | 0.5 | 1015.9178 | 985.1975 | 985.1975 | 384.0681 | 256.2863 | 256.2863 | 0 | 0 | 0 | 1.6354 | 3.4877 | 0 | 0 | [7 empty] | Medium (2013) | Medium (2013) | Medium (2013) | None
M-038 | HVAC - EER Rated Package Rooftop AC (EER 11) | SDGE | COM | Electric | COMHVAC - EER Rated Package Rooftop AC (EER 11) | Package EER Rated dxAC - Average EER = 11.41 | Package EER Rated dxAC - Average EER = 9.68 | Package EER Rated dxAC - Average EER = 10.51 | HVAC | SpaceCool | dxAC_equip | pkgEER |  | 1 | 0 | 1 | 0.8 |  | NA | 1 | Package EER AC | Cap-Tons | EUN | EDUCATION - UNIVERSITY | New | CZ08 | El Toro Area (CZ08) |  |  |  | 1000 sf | 0.5787 | 0.030464 | 0.60916 | Cap-Tons/1000 sf | 719.0382 | 807.9632 | 807.9632 | 0.73616 | 0.82314 | 0.82314 | 0 | 0 | 0 | 719.0382 | 807.9632 | 807.9632 | 0.73616 | 0.82314 | 0.82314 | 0 | 0 | 0 | 74 | 15 | 15 | 15 | 5 | 0.5 | 1015.9178 | 985.1975 | 985.1975 | 384.0681 | 256.2863 | 256.2863 | 0 | 0 | 0 | 1.6354 | 3.4877 | 0 | 0 | [7 empty] | Medium (2013) | Medium (2013) | Medium (2013) | None
M-038 | HVAC - EER Rated Package Rooftop AC (EER 11) | SDGE | COM | Electric | COMHVAC - EER Rated Package Rooftop AC (EER 11) | Package EER Rated dxAC - Average EER = 11.41 | Package EER Rated dxAC - Average EER = 9.68 | Package EER Rated dxAC - Average EER = 10.51 | HVAC | SpaceCool | dxAC_equip | pkgEER |  | 1 | 0 | 1 | 0.8 |  | NA | 1 | Package EER AC | Cap-Tons | GRO | GROCERY | New | CZ08 | El Toro Area (CZ08) |  |  |  | 1000 sf | 1.0649 | 0.056057 | 1.1209 | Cap-Tons/1000 sf | 810.5917 | 846.8417 | 846.8417 | 0.97721 | 1.0204 | 1.0204 | 0 | 0 | 0 | 810.5917 | 846.8417 | 846.8417 | 0.97721 | 1.0204 | 1.0204 | 0 | 0 | 0 | 74 | 15 | 15 | 15 | 5 | 0.5 | 1015.9178 | 985.1975 | 985.1975 | 384.0681 | 256.2863 | 256.2863 | 0 | 0 | 0 | 1.6354 | 3.4877 | 0 | 0 | [7 empty] | Medium (2013) | Medium (2013) | Medium (2013) | None
M-038 | HVAC - EER Rated Package Rooftop AC (EER 11) | SDGE | COM | Electric | COMHVAC - EER Rated Package Rooftop AC (EER 11) | Package EER Rated dxAC - Average EER = 11.41 | Package EER Rated dxAC - Average EER = 9.68 | Package EER Rated dxAC - Average EER = 10.51 | HVAC | SpaceCool | dxAC_equip | pkgEER |  | 1 | 0 | 1 | 0.8 |  | NA | 1 | Package EER AC | Cap-Tons | HSP | HEALTH/MEDICAL - HOSPITAL | New | CZ08 | El Toro Area (CZ08) |  |  |  | 1000 sf | 0.8304 | 0.043713 | 0.87411 | Cap-Tons/1000 sf | 1055.425 | 1162.525 | 1162.525 | 0.7394 | 0.79403 | 0.79403 | 0 | 0 | 0 | 1055.425 | 1162.525 | 1162.525 | 0.7394 | 0.79403 | 0.79403 | 0 | 0 | 0 | 74 | 15 | 15 | 15 | 5 | 0.5 | 1015.9178 | 985.1975 | 985.1975 | 384.0681 | 256.2863 | 256.2863 | 0 | 0 | 0 | 1.6354 | 3.4877 | 0 | 0 | [7 empty] | Medium (2013) | Medium (2013) | Medium (2013) | None
M-038 | HVAC - EER Rated Package Rooftop AC (EER 11) | SDGE | COM | Electric | COMHVAC - EER Rated Package Rooftop AC (EER 11) | Package EER Rated dxAC - Average EER = 11.41 | Package EER Rated dxAC - Average EER = 9.68 | Package EER Rated dxAC - Average EER = 10.51 | HVAC | SpaceCool | dxAC_equip | pkgEER |  | 1 | 0 | 1 | 0.8 |  | NA | 1 | Package EER AC | Cap-Tons | HTL | LODGING - HOTEL | New | CZ08 | El Toro Area (CZ08) |  |  |  | 1000 sf | 0.46461 | 0.024458 | 0.48907 | Cap-Tons/1000 sf | 1245.8097 | 1364.6847 | 1364.6847 | 0.90915 | 0.98583 | 0.98583 | 0 | 0 | 0 | 1245.8097 | 1364.6847 | 1364.6847 | 0.90915 | 0.98583 | 0.98583 | 0 | 0 | 0 | 74 | 15 | 15 | 15 | 5 | 0.5 | 1015.9178 | 985.1975 | 985.1975 | 384.0681 | 256.2863 | 256.2863 | 0 | 0 | 0 | 1.6354 | 3.4877 | 0 | 0 | [7 empty] | Medium (2013) | Medium (2013) | Medium (2013) | None
M-038 | HVAC - EER Rated Package Rooftop AC (EER 11) | SDGE | COM | Electric | COMHVAC - EER Rated Package Rooftop AC (EER 11) | Package EER Rated dxAC - Average EER = 11.41 | Package EER Rated dxAC - Average EER = 9.68 | Package EER Rated dxAC - Average EER = 10.51 | HVAC | SpaceCool | dxAC_equip | pkgEER |  | 1 | 0 | 1 | 0.8 |  | NA | 1 | Package EER AC | Cap-Tons | MTL | LODGING - MOTEL | New | CZ08 | El Toro Area (CZ08) |  |  |  | 1000 sf | 0.46461 | 0.024458 | 0.48907 | Cap-Tons/1000 sf | 1244.0928 | 1362.9678 | 1362.9678 | 0.9078 | 0.98448 | 0.98448 | 0 | 0 | 0 | 1244.0928 | 1362.9678 | 1362.9678 | 0.9078 | 0.98448 | 0.98448 | 0 | 0 | 0 | 74 | 15 | 15 | 15 | 5 | 0.5 | 1015.9178 | 985.1975 | 985.1975 | 384.0681 | 256.2863 | 256.2863 | 0 | 0 | 0 | 1.6354 | 3.4877 | 0 | 0 | [7 empty] | Medium (2013) | Medium (2013) | Medium (2013) | None
M-038 | HVAC - EER Rated Package Rooftop AC (EER 11) | SDGE | COM | Electric | COMHVAC - EER Rated Package Rooftop AC (EER 11) | Package EER Rated dxAC - Average EER = 11.41 | Package EER Rated dxAC - Average EER = 9.68 | Package EER Rated dxAC - Average EER = 10.51 | HVAC | SpaceCool | dxAC_equip | pkgEER |  | 1 | 0 | 1 | 0.8 |  | NA | 1 | Package EER AC | Cap-Tons | NRS | HEALTH/MEDICAL - NURSING HOME | New | CZ08 | El Toro Area (CZ08) |  |  |  | 1000 sf | 0.8304 | 0.043713 | 0.87411 | Cap-Tons/1000 sf | 940.5367 | 1015.9742 | 1015.9742 | 0.89887 | 0.94412 | 0.94412 | 0 | 0 | 0 | 940.5367 | 1015.9742 | 1015.9742 | 0.89887 | 0.94412 | 0.94412 | 0 | 0 | 0 | 74 | 15 | 15 | 15 | 5 | 0.5 | 1015.9178 | 985.1975 | 985.1975 | 384.0681 | 256.2863 | 256.2863 | 0 | 0 | 0 | 1.6354 | 3.4877 | 0 | 0 | [7 empty] | Medium (2013) | Medium (2013) | Medium (2013) | None
M-038 | HVAC - EER Rated Package Rooftop AC (EER 11) | SDGE | COM | Electric | COMHVAC - EER Rated Package Rooftop AC (EER 11) | Package EER Rated dxAC - Average EER = 11.41 | Package EER Rated dxAC - Average EER = 9.68 | Package EER Rated dxAC - Average EER = 10.51 | HVAC | SpaceCool | dxAC_equip | pkgEER |  | 1 | 0 | 1 | 0.8 |  | NA | 1 | Package EER AC | Cap-Tons | OFL | OFFICE - LARGE | New | CZ08 | El Toro Area (CZ08) |  |  |  | 1000 sf | 0.60661 | 0.031933 | 0.63854 | Cap-Tons/1000 sf | 1286.9408 | 1380.0908 | 1380.0908 | 1.1753 | 1.2597 | 1.2597 | 0 | 0 | 0 | 1286.9408 | 1380.0908 | 1380.0908 | 1.1753 | 1.2597 | 1.2597 | 0 | 0 | 0 | 74 | 15 | 15 | 15 | 5 | 0.5 | 1015.9178 | 985.1975 | 985.1975 | 384.0681 | 256.2863 | 256.2863 | 0 | 0 | 0 | 1.6354 | 3.4877 | 0 | 0 | [7 empty] | Medium (2013) | Medium (2013) | Medium (2013) | None
M-038 | HVAC - EER Rated Package Rooftop AC (EER 11) | SDGE | COM | Electric | COMHVAC - EER Rated Package Rooftop AC (EER 11) | Package EER Rated dxAC - Average EER = 11.41 | Package EER Rated dxAC - Average EER = 9.68 | Package EER Rated dxAC - Average EER = 10.51 | HVAC | SpaceCool | dxAC_equip | pkgEER |  | 1 | 0 | 1 | 0.8 |  | NA | 1 | Package EER AC | Cap-Tons | OFS | OFFICE - SMALL | New | CZ08 | El Toro Area (CZ08) |  |  |  | 1000 sf | 0.73654 | 0.038773 | 0.77532 | Cap-Tons/1000 sf | 834.6841 | 908.1591 | 908.1591 | 0.92329 | 1.0023 | 1.0023 | 0 | 0 | 0 | 834.6841 | 908.1591 | 908.1591 | 0.92329 | 1.0023 | 1.0023 | 0 | 0 | 0 | 74 | 15 | 15 | 15 | 5 | 0.5 | 1015.9178 | 985.1975 | 985.1975 | 384.0681 | 256.2863 | 256.2863 | 0 | 0 | 0 | 1.6354 | 3.4877 | 0 | 0 | [7 empty] | Medium (2013) | Medium (2013) | Medium (2013) | None
M-038 | HVAC - EER Rated Package Rooftop AC (EER 11) | SDGE | COM | Electric | COMHVAC - EER Rated Package Rooftop AC (EER 11) | Package EER Rated dxAC - Average EER = 11.41 | Package EER Rated dxAC - Average EER = 9.68 | Package EER Rated dxAC - Average EER = 10.51 | HVAC | SpaceCool | dxAC_equip | pkgEER |  | 1 | 0 | 1 | 0.8 |  | NA | 1 | Package EER AC | Cap-Tons | RFF | RESTAURANT - FAST-FOOD | New | CZ08 | El Toro Area (CZ08) |  |  |  | 1000 sf | 1.2953 | 0.068186 | 1.3635 | Cap-Tons/1000 sf | 1194.9554 | 1263.2887 | 1263.2887 | 1.1057 | 1.1696 | 1.1696 | 0 | 0 | 0 | 1194.9554 | 1263.2887 | 1263.2887 | 1.1057 | 1.1696 | 1.1696 | 0 | 0 | 0 | 74 | 15 | 15 | 15 | 5 | 0.5 | 1015.9178 | 985.1975 | 985.1975 | 384.0681 | 256.2863 | 256.2863 | 0 | 0 | 0 | 1.6354 | 3.4877 | 0 | 0 | [7 empty] | Medium (2013) | Medium (2013) | Medium (2013) | None
M-038 | HVAC - EER Rated Package Rooftop AC (EER 11) | SDGE | COM | Electric | COMHVAC - EER Rated Package Rooftop AC (EER 11) | Package EER Rated dxAC - Average EER = 11.41 | Package EER Rated dxAC - Average EER = 9.68 | Package EER Rated dxAC - Average EER = 10.51 | HVAC | SpaceCool | dxAC_equip | pkgEER |  | 1 | 0 | 1 | 0.8 |  | NA | 1 | Package EER AC | Cap-Tons | RSD | RESTAURANT - SIT-DOWN | New | CZ08 | El Toro Area (CZ08) |  |  |  | 1000 sf | 0.85492 | 0.045004 | 0.89992 | Cap-Tons/1000 sf | 1453.793 | 1546.8763 | 1546.8763 | 1.1602 | 1.2349 | 1.2349 | 0 | 0 | 0 | 1453.793 | 1546.8763 | 1546.8763 | 1.1602 | 1.2349 | 1.2349 | 0 | 0 | 0 | 74 | 15 | 15 | 15 | 5 | 0.5 | 1015.9178 | 985.1975 | 985.1975 | 384.0681 | 256.2863 | 256.2863 | 0 | 0 | 0 | 1.6354 | 3.4877 | 0 | 0 | [7 empty] | Medium (2013) | Medium (2013) | Medium (2013) | None
M-038 | HVAC - EER Rated Package Rooftop AC (EER 11) | SDGE | COM | Electric | COMHVAC - EER Rated Package Rooftop AC (EER 11) | Package EER Rated dxAC - Average EER = 11.41 | Package EER Rated dxAC - Average EER = 9.68 | Package EER Rated dxAC - Average EER = 10.51 | HVAC | SpaceCool | dxAC_equip | pkgEER |  | 1 | 0 | 1 | 0.8 |  | NA | 1 | Package EER AC | Cap-Tons | RT3 | RETAIL - MULTISTORY LARGE | New | CZ08 | El Toro Area (CZ08) |  |  |  | 1000 sf | 0.3704 | 0.019498 | 0.3899 | Cap-Tons/1000 sf | 1017.7632 | 1141.2132 | 1141.2132 | 0.74708 | 0.83596 | 0.83596 | 0 | 0 | 0 | 1017.7632 | 1141.2132 | 1141.2132 | 0.74708 | 0.83596 | 0.83596 | 0 | 0 | 0 | 74 | 15 | 15 | 15 | 5 | 0.5 | 1015.9178 | 985.1975 | 985.1975 | 384.0681 | 256.2863 | 256.2863 | 0 | 0 | 0 | 1.6354 | 3.4877 | 0 | 0 | [7 empty] | Medium (2013) | Medium (2013) | Medium (2013) | None
M-038 | HVAC - EER Rated Package Rooftop AC (EER 11) | SDGE | COM | Electric | COMHVAC - EER Rated Package Rooftop AC (EER 11) | Package EER Rated dxAC - Average EER = 11.41 | Package EER Rated dxAC - Average EER = 9.68 | Package EER Rated dxAC - Average EER = 10.51 | HVAC | SpaceCool | dxAC_equip | pkgEER |  | 1 | 0 | 1 | 0.8 |  | NA | 1 | Package EER AC | Cap-Tons | RTL | RETAIL - SINGLE-STORY LARGE | New | CZ08 | El Toro Area (CZ08) |  |  |  | 1000 sf | 0.44906 | 0.023639 | 0.4727 | Cap-Tons/1000 sf | 1133.7995 | 1214.9161 | 1214.9161 | 1.0074 | 1.0813 | 1.0813 | 0 | 0 | 0 | 1133.7995 | 1214.9161 | 1214.9161 | 1.0074 | 1.0813 | 1.0813 | 0 | 0 | 0 | 74 | 15 | 15 | 15 | 5 | 0.5 | 1015.9178 | 985.1975 | 985.1975 | 384.0681 | 256.2863 | 256.2863 | 0 | 0 | 0 | 1.6354 | 3.4877 | 0 | 0 | [7 empty] | Medium (2013) | Medium (2013) | Medium (2013) | None
M-038 | HVAC - EER Rated Package Rooftop AC (EER 11) | SDGE | COM | Electric | COMHVAC - EER Rated Package Rooftop AC (EER 11) | Package EER Rated dxAC - Average EER = 11.41 | Package EER Rated dxAC - Average EER = 9.68 | Package EER Rated dxAC - Average EER = 10.51 | HVAC | SpaceCool | dxAC_equip | pkgEER |  | 1 | 0 | 1 | 0.8 |  | NA | 1 | Package EER AC | Cap-Tons | RTS | RETAIL - SMALL | New | CZ08 | El Toro Area (CZ08) |  |  |  | 1000 sf | 0.48806 | 0.025692 | 0.51375 | Cap-Tons/1000 sf | 1100.1303 | 1177.6303 | 1177.6303 | 1.0832 | 1.1614 | 1.1614 | 0 | 0 | 0 | 1100.1303 | 1177.6303 | 1177.6303 | 1.0832 | 1.1614 | 1.1614 | 0 | 0 | 0 | 74 | 15 | 15 | 15 | 5 | 0.5 | 1015.9178 | 985.1975 | 985.1975 | 384.0681 | 256.2863 | 256.2863 | 0 | 0 | 0 | 1.6354 | 3.4877 | 0 | 0 | [7 empty] | Medium (2013) | Medium (2013) | Medium (2013) | None
M-038 | HVAC - EER Rated Package Rooftop AC (EER 11) | SDGE | COM | Electric | COMHVAC - EER Rated Package Rooftop AC (EER 11) | Package EER Rated dxAC - Average EER = 11.41 | Package EER Rated dxAC - Average EER = 9.68 | Package EER Rated dxAC - Average EER = 10.51 | HVAC | SpaceCool | dxAC_equip | pkgEER |  | 1 | 0 | 1 | 0.8 |  | NA | 1 | Package EER AC | Cap-Tons | SCN | STORAGE - CONDITIONED | New | CZ08 | El Toro Area (CZ08) |  |  |  | 1000 sf | 0.26731 | 0.014072 | 0.28138 | Cap-Tons/1000 sf | 776.775 | 798.5917 | 798.5917 | 1.5579 | 1.6011 | 1.6011 | 0 | 0 | 0 | 776.775 | 798.5917 | 798.5917 | 1.5579 | 1.6011 | 1.6011 | 0 | 0 | 0 | 74 | 15 | 15 | 15 | 5 | 0.5 | 1015.9178 | 985.1975 | 985.1975 | 384.0681 | 256.2863 | 256.2863 | 0 | 0 | 0 | 1.6354 | 3.4877 | 0 | 0 | [7 empty] | Medium (2013) | Medium (2013) | Medium (2013) | None
M-038 | HVAC - EER Rated Package Rooftop AC (EER 11) | SDGE | COM | Electric | COMHVAC - EER Rated Package Rooftop AC (EER 11) | Package EER Rated dxAC - Average EER = 11.41 | Package EER Rated dxAC - Average EER = 9.68 | Package EER Rated dxAC - Average EER = 10.51 | HVAC | SpaceCool | dxAC_equip | pkgEER |  | 1 | 0 | 1 | 0.8 |  | NA | 1 | Package EER AC | Cap-Tons | ASM | ASSEMBLY | Existing | CZ10 | San Bernardino Area (CZ10) |  |  |  | 1000 sf | 0.99291 | 0.052268 | 1.0452 | Cap-Tons/1000 sf | 640.235 | 1067.0583 | 726.235 | 0.23925 | 0.39874 | 0.33306 | 0 | 0 | 0 | 640.235 | 1067.0583 | 726.235 | 0.23925 | 0.39874 | 0.33306 | 0 | 0 | 0 | 74 | 15 | 15 | 15 | 5 | 0.5 | 1015.9178 | 985.1975 | 985.1975 | 384.0681 | 256.2863 | 256.2863 | 0 | 0 | 0 | 1.6354 | 3.4877 | 0 | 0 | [7 empty] | Medium (2013) | Medium (2013) | Medium (2013) | None
M-038 | HVAC - EER Rated Package Rooftop AC (EER 11) | SDGE | COM | Electric | COMHVAC - EER Rated Package Rooftop AC (EER 11) | Package EER Rated dxAC - Average EER = 11.41 | Package EER Rated dxAC - Average EER = 9.68 | Package EER Rated dxAC - Average EER = 10.51 | HVAC | SpaceCool | dxAC_equip | pkgEER |  | 1 | 0 | 1 | 0.8 |  | NA | 1 | Package EER AC | Cap-Tons | ECC | EDUCATION - COMMUNITY COLLEGE | Existing | CZ10 | San Bernardino Area (CZ10) |  |  |  | 1000 sf | 0.57531 | 0.030285 | 0.6056 | Cap-Tons/1000 sf | 522.6631 | 811.5479 | 603.8256 | 0.29524 | 0.43813 | 0.39838 | 0 | 0 | 0 | 522.6631 | 811.5479 | 603.8256 | 0.29524 | 0.43813 | 0.39838 | 0 | 0 | 0 | 74 | 15 | 15 | 15 | 5 | 0.5 | 1015.9178 | 985.1975 | 985.1975 | 384.0681 | 256.2863 | 256.2863 | 0 | 0 | 0 | 1.6354 | 3.4877 | 0 | 0 | [7 empty] | Medium (2013) | Medium (2013) | Medium (2013) | None
M-038 | HVAC - EER Rated Package Rooftop AC (EER 11) | SDGE | COM | Electric | COMHVAC - EER Rated Package Rooftop AC (EER 11) | Package EER Rated dxAC - Average EER = 11.41 | Package EER Rated dxAC - Average EER = 9.68 | Package EER Rated dxAC - Average EER = 10.51 | HVAC | SpaceCool | dxAC_equip | pkgEER |  | 1 | 0 | 1 | 0.8 |  | NA | 1 | Package EER AC | Cap-Tons | EPR | EDUCATION - PRIMARY SCHOOL | Existing | CZ10 | San Bernardino Area (CZ10) |  |  |  | 1000 sf | 0.69683 | 0.036682 | 0.73351 | Cap-Tons/1000 sf | 387.09 | 645.15 | 426.5733 | 0.25366 | 0.42277 | 0.34314 | 0 | 0 | 0 | 387.09 | 645.15 | 426.5733 | 0.25366 | 0.42277 | 0.34314 | 0 | 0 | 0 | 74 | 15 | 15 | 15 | 5 | 0.5 | 1015.9178 | 985.1975 | 985.1975 | 384.0681 | 256.2863 | 256.2863 | 0 | 0 | 0 | 1.6354 | 3.4877 | 0 | 0 | [7 empty] | Medium (2013) | Medium (2013) | Medium (2013) | None
M-038 | HVAC - EER Rated Package Rooftop AC (EER 11) | SDGE | COM | Electric | COMHVAC - EER Rated Package Rooftop AC (EER 11) | Package EER Rated dxAC - Average EER = 11.41 | Package EER Rated dxAC - Average EER = 9.68 | Package EER Rated dxAC - Average EER = 10.51 | HVAC | SpaceCool | dxAC_equip | pkgEER |  | 1 | 0 | 1 | 0.8 |  | NA | 1 | Package EER AC | Cap-Tons | ESE | EDUCATION - SECONDARY SCHOOL | Existing | CZ10 | San Bernardino Area (CZ10) |  |  |  | 1000 sf | 0.67799 | 0.03569 | 0.71368 | Cap-Tons/1000 sf | 466.5225 | 716.35 | 524.1725 | 0.35546 | 0.52277 | 0.45869 | 0 | 0 | 0 | 466.5225 | 716.35 | 524.1725 | 0.35546 | 0.52277 | 0.45869 | 0 | 0 | 0 | 74 | 15 | 15 | 15 | 5 | 0.5 | 1015.9178 | 985.1975 | 985.1975 | 384.0681 | 256.2863 | 256.2863 | 0 | 0 | 0 | 1.6354 | 3.4877 | 0 | 0 | [7 empty] | Medium (2013) | Medium (2013) | Medium (2013) | None
M-038 | HVAC - EER Rated Package Rooftop AC (EER 11) | SDGE | COM | Electric | COMHVAC - EER Rated Package Rooftop AC (EER 11) | Package EER Rated dxAC - Average EER = 11.41 | Package EER Rated dxAC - Average EER = 9.68 | Package EER Rated dxAC - Average EER = 10.51 | HVAC | SpaceCool | dxAC_equip | pkgEER |  | 1 | 0 | 1 | 0.8 |  | NA | 1 | Package EER AC | Cap-Tons | EUN | EDUCATION - UNIVERSITY | Existing | CZ10 | San Bernardino Area (CZ10) |  |  |  | 1000 sf | 0.5787 | 0.030464 | 0.60916 | Cap-Tons/1000 sf | 512.9967 | 807.9632 | 599.9592 | 0.2492 | 0.37744 | 0.35112 | 0 | 0 | 0 | 512.9967 | 807.9632 | 599.9592 | 0.2492 | 0.37744 | 0.35112 | 0 | 0 | 0 | 74 | 15 | 15 | 15 | 5 | 0.5 | 1015.9178 | 985.1975 | 985.1975 | 384.0681 | 256.2863 | 256.2863 | 0 | 0 | 0 | 1.6354 | 3.4877 | 0 | 0 | [7 empty] | Medium (2013) | Medium (2013) | Medium (2013) | None
M-038 | HVAC - EER Rated Package Rooftop AC (EER 11) | SDGE | COM | Electric | COMHVAC - EER Rated Package Rooftop AC (EER 11) | Package EER Rated dxAC - Average EER = 11.41 | Package EER Rated dxAC - Average EER = 9.68 | Package EER Rated dxAC - Average EER = 10.51 | HVAC | SpaceCool | dxAC_equip | pkgEER |  | 1 | 0 | 1 | 0.8 |  | NA | 1 | Package EER AC | Cap-Tons | GRO | GROCERY | Existing | CZ10 | San Bernardino Area (CZ10) |  |  |  | 1000 sf | 1.0649 | 0.056057 | 1.1209 | Cap-Tons/1000 sf | 508.105 | 846.8417 | 543.2217 | 0.22971 | 0.38284 | 0.27856 | 0 | 0 | 0 | 508.105 | 846.8417 | 543.2217 | 0.22971 | 0.38284 | 0.27856 | 0 | 0 | 0 | 74 | 15 | 15 | 15 | 5 | 0.5 | 1015.9178 | 985.1975 | 985.1975 | 384.0681 | 256.2863 | 256.2863 | 0 | 0 | 0 | 1.6354 | 3.4877 | 0 | 0 | [7 empty] | Medium (2013) | Medium (2013) | Medium (2013) | None
M-038 | HVAC - EER Rated Package Rooftop AC (EER 11) | SDGE | COM | Electric | COMHVAC - EER Rated Package Rooftop AC (EER 11) | Package EER Rated dxAC - Average EER = 11.41 | Package EER Rated dxAC - Average EER = 9.68 | Package EER Rated dxAC - Average EER = 10.51 | HVAC | SpaceCool | dxAC_equip | pkgEER |  | 1 | 0 | 1 | 0.8 |  | NA | 1 | Package EER AC | Cap-Tons | HSP | HEALTH/MEDICAL - HOSPITAL | Existing | CZ10 | San Bernardino Area (CZ10) |  |  |  | 1000 sf | 0.8304 | 0.043713 | 0.87411 | Cap-Tons/1000 sf | 720.89 | 1162.525 | 836.6025 | 0.18673 | 0.29492 | 0.26238 | 0 | 0 | 0 | 720.89 | 1162.525 | 836.6025 | 0.18673 | 0.29492 | 0.26238 | 0 | 0 | 0 | 74 | 15 | 15 | 15 | 5 | 0.5 | 1015.9178 | 985.1975 | 985.1975 | 384.0681 | 256.2863 | 256.2863 | 0 | 0 | 0 | 1.6354 | 3.4877 | 0 | 0 | [7 empty] | Medium (2013) | Medium (2013) | Medium (2013) | None
M-038 | HVAC - EER Rated Package Rooftop AC (EER 11) | SDGE | COM | Electric | COMHVAC - EER Rated Package Rooftop AC (EER 11) | Package EER Rated dxAC - Average EER = 11.41 | Package EER Rated dxAC - Average EER = 9.68 | Package EER Rated dxAC - Average EER = 10.51 | HVAC | SpaceCool | dxAC_equip | pkgEER |  | 1 | 0 | 1 | 0.8 |  | NA | 1 | Package EER AC | Cap-Tons | HTL | LODGING - HOTEL | Existing | CZ10 | San Bernardino Area (CZ10) |  |  |  | 1000 sf | 0.46461 | 0.024458 | 0.48907 | Cap-Tons/1000 sf | 883.8108 | 1364.6847 | 1008.1608 | 0.28709 | 0.41997 | 0.38414 | 0 | 0 | 0 | 883.8108 | 1364.6847 | 1008.1608 | 0.28709 | 0.41997 | 0.38414 | 0 | 0 | 0 | 74 | 15 | 15 | 15 | 5 | 0.5 | 1015.9178 | 985.1975 | 985.1975 | 384.0681 | 256.2863 | 256.2863 | 0 | 0 | 0 | 1.6354 | 3.4877 | 0 | 0 | [7 empty] | Medium (2013) | Medium (2013) | Medium (2013) | None
M-038 | HVAC - EER Rated Package Rooftop AC (EER 11) | SDGE | COM | Electric | COMHVAC - EER Rated Package Rooftop AC (EER 11) | Package EER Rated dxAC - Average EER = 11.41 | Package EER Rated dxAC - Average EER = 9.68 | Package EER Rated dxAC - Average EER = 10.51 | HVAC | SpaceCool | dxAC_equip | pkgEER |  | 1 | 0 | 1 | 0.8 |  | NA | 1 | Package EER AC | Cap-Tons | MTL | LODGING - MOTEL | Existing | CZ10 | San Bernardino Area (CZ10) |  |  |  | 1000 sf | 0.46461 | 0.024458 | 0.48907 | Cap-Tons/1000 sf | 882.7807 | 1362.9678 | 1007.1307 | 0.28689 | 0.41962 | 0.38394 | 0 | 0 | 0 | 882.7807 | 1362.9678 | 1007.1307 | 0.28689 | 0.41962 | 0.38394 | 0 | 0 | 0 | 74 | 15 | 15 | 15 | 5 | 0.5 | 1015.9178 | 985.1975 | 985.1975 | 384.0681 | 256.2863 | 256.2863 | 0 | 0 | 0 | 1.6354 | 3.4877 | 0 | 0 | [7 empty] | Medium (2013) | Medium (2013) | Medium (2013) | None
M-038 | HVAC - EER Rated Package Rooftop AC (EER 11) | SDGE | COM | Electric | COMHVAC - EER Rated Package Rooftop AC (EER 11) | Package EER Rated dxAC - Average EER = 11.41 | Package EER Rated dxAC - Average EER = 9.68 | Package EER Rated dxAC - Average EER = 10.51 | HVAC | SpaceCool | dxAC_equip | pkgEER |  | 1 | 0 | 1 | 0.8 |  | NA | 1 | Package EER AC | Cap-Tons | NRS | HEALTH/MEDICAL - NURSING HOME | Existing | CZ10 | San Bernardino Area (CZ10) |  |  |  | 1000 sf | 0.8304 | 0.043713 | 0.87411 | Cap-Tons/1000 sf | 629.8033 | 1015.9742 | 727.3283 | 0.16992 | 0.2681 | 0.24206 | 0 | 0 | 0 | 629.8033 | 1015.9742 | 727.3283 | 0.16992 | 0.2681 | 0.24206 | 0 | 0 | 0 | 74 | 15 | 15 | 15 | 5 | 0.5 | 1015.9178 | 985.1975 | 985.1975 | 384.0681 | 256.2863 | 256.2863 | 0 | 0 | 0 | 1.6354 | 3.4877 | 0 | 0 | [7 empty] | Medium (2013) | Medium (2013) | Medium (2013) | None
M-038 | HVAC - EER Rated Package Rooftop AC (EER 11) | SDGE | COM | Electric | COMHVAC - EER Rated Package Rooftop AC (EER 11) | Package EER Rated dxAC - Average EER = 11.41 | Package EER Rated dxAC - Average EER = 9.68 | Package EER Rated dxAC - Average EER = 10.51 | HVAC | SpaceCool | dxAC_equip | pkgEER |  | 1 | 0 | 1 | 0.8 |  | NA | 1 | Package EER AC | Cap-Tons | OFL | OFFICE - LARGE | Existing | CZ10 | San Bernardino Area (CZ10) |  |  |  | 1000 sf | 0.60661 | 0.031933 | 0.63854 | Cap-Tons/1000 sf | 979.9094 | 1380.0908 | 1064.1469 | 0.54324 | 0.74272 | 0.63391 | 0 | 0 | 0 | 979.9094 | 1380.0908 | 1064.1469 | 0.54324 | 0.74272 | 0.63391 | 0 | 0 | 0 | 74 | 15 | 15 | 15 | 5 | 0.5 | 1015.9178 | 985.1975 | 985.1975 | 384.0681 | 256.2863 | 256.2863 | 0 | 0 | 0 | 1.6354 | 3.4877 | 0 | 0 | [7 empty] | Medium (2013) | Medium (2013) | Medium (2013) | None
M-038 | HVAC - EER Rated Package Rooftop AC (EER 11) | SDGE | COM | Electric | COMHVAC - EER Rated Package Rooftop AC (EER 11) | Package EER Rated dxAC - Average EER = 11.41 | Package EER Rated dxAC - Average EER = 9.68 | Package EER Rated dxAC - Average EER = 10.51 | HVAC | SpaceCool | dxAC_equip | pkgEER |  | 1 | 0 | 1 | 0.8 |  | NA | 1 | Package EER AC | Cap-Tons | OFS | OFFICE - SMALL | Existing | CZ10 | San Bernardino Area (CZ10) |  |  |  | 1000 sf | 0.73654 | 0.038773 | 0.77532 | Cap-Tons/1000 sf | 593.0148 | 908.1591 | 670.3273 | 0.34913 | 0.51867 | 0.44125 | 0 | 0 | 0 | 593.0148 | 908.1591 | 670.3273 | 0.34913 | 0.51867 | 0.44125 | 0 | 0 | 0 | 74 | 15 | 15 | 15 | 5 | 0.5 | 1015.9178 | 985.1975 | 985.1975 | 384.0681 | 256.2863 | 256.2863 | 0 | 0 | 0 | 1.6354 | 3.4877 | 0 | 0 | [7 empty] | Medium (2013) | Medium (2013) | Medium (2013) | None
M-038 | HVAC - EER Rated Package Rooftop AC (EER 11) | SDGE | COM | Electric | COMHVAC - EER Rated Package Rooftop AC (EER 11) | Package EER Rated dxAC - Average EER = 11.41 | Package EER Rated dxAC - Average EER = 9.68 | Package EER Rated dxAC - Average EER = 10.51 | HVAC | SpaceCool | dxAC_equip | pkgEER |  | 1 | 0 | 1 | 0.8 |  | NA | 1 | Package EER AC | Cap-Tons | RFF | RESTAURANT - FAST-FOOD | Existing | CZ10 | San Bernardino Area (CZ10) |  |  |  | 1000 sf | 1.2953 | 0.068186 | 1.3635 | Cap-Tons/1000 sf | 757.9732 | 1263.2887 | 838.8732 | 0.22636 | 0.37726 | 0.31379 | 0 | 0 | 0 | 757.9732 | 1263.2887 | 838.8732 | 0.22636 | 0.37726 | 0.31379 | 0 | 0 | 0 | 74 | 15 | 15 | 15 | 5 | 0.5 | 1015.9178 | 985.1975 | 985.1975 | 384.0681 | 256.2863 | 256.2863 | 0 | 0 | 0 | 1.6354 | 3.4877 | 0 | 0 | [7 empty] | Medium (2013) | Medium (2013) | Medium (2013) | None
M-038 | HVAC - EER Rated Package Rooftop AC (EER 11) | SDGE | COM | Electric | COMHVAC - EER Rated Package Rooftop AC (EER 11) | Package EER Rated dxAC - Average EER = 11.41 | Package EER Rated dxAC - Average EER = 9.68 | Package EER Rated dxAC - Average EER = 10.51 | HVAC | SpaceCool | dxAC_equip | pkgEER |  | 1 | 0 | 1 | 0.8 |  | NA | 1 | Package EER AC | Cap-Tons | RSD | RESTAURANT - SIT-DOWN | Existing | CZ10 | San Bernardino Area (CZ10) |  |  |  | 1000 sf | 0.85492 | 0.045004 | 0.89992 | Cap-Tons/1000 sf | 988.3033 | 1546.8763 | 1086.77 | 0.3425 | 0.53802 | 0.44263 | 0 | 0 | 0 | 988.3033 | 1546.8763 | 1086.77 | 0.3425 | 0.53802 | 0.44263 | 0 | 0 | 0 | 74 | 15 | 15 | 15 | 5 | 0.5 | 1015.9178 | 985.1975 | 985.1975 | 384.0681 | 256.2863 | 256.2863 | 0 | 0 | 0 | 1.6354 | 3.4877 | 0 | 0 | [7 empty] | Medium (2013) | Medium (2013) | Medium (2013) | None
M-038 | HVAC - EER Rated Package Rooftop AC (EER 11) | SDGE | COM | Electric | COMHVAC - EER Rated Package Rooftop AC (EER 11) | Package EER Rated dxAC - Average EER = 11.41 | Package EER Rated dxAC - Average EER = 9.68 | Package EER Rated dxAC - Average EER = 10.51 | HVAC | SpaceCool | dxAC_equip | pkgEER |  | 1 | 0 | 1 | 0.8 |  | NA | 1 | Package EER AC | Cap-Tons | RT3 | RETAIL - MULTISTORY LARGE | Existing | CZ10 | San Bernardino Area (CZ10) |  |  |  | 1000 sf | 0.3704 | 0.019498 | 0.3899 | Cap-Tons/1000 sf | 723.8404 | 1141.2132 | 847.5404 | 0.3114 | 0.47519 | 0.41791 | 0 | 0 | 0 | 723.8404 | 1141.2132 | 847.5404 | 0.3114 | 0.47519 | 0.41791 | 0 | 0 | 0 | 74 | 15 | 15 | 15 | 5 | 0.5 | 1015.9178 | 985.1975 | 985.1975 | 384.0681 | 256.2863 | 256.2863 | 0 | 0 | 0 | 1.6354 | 3.4877 | 0 | 0 | [7 empty] | Medium (2013) | Medium (2013) | Medium (2013) | None
M-038 | HVAC - EER Rated Package Rooftop AC (EER 11) | SDGE | COM | Electric | COMHVAC - EER Rated Package Rooftop AC (EER 11) | Package EER Rated dxAC - Average EER = 11.41 | Package EER Rated dxAC - Average EER = 9.68 | Package EER Rated dxAC - Average EER = 10.51 | HVAC | SpaceCool | dxAC_equip | pkgEER |  | 1 | 0 | 1 | 0.8 |  | NA | 1 | Package EER AC | Cap-Tons | ESE | EDUCATION - SECONDARY SCHOOL | New | CZ15 | Blythe Area (CZ15) |  |  |  | 1000 sf | 0.67799 | 0.03569 | 0.71368 | Cap-Tons/1000 sf | 612.45 | 716.35 | 716.35 | 0.64055 | 0.747 | 0.747 | 0 | 0 | 0 | 612.45 | 716.35 | 716.35 | 0.64055 | 0.747 | 0.747 | 0 | 0 | 0 | 74 | 15 | 15 | 15 | 5 | 0.5 | 1015.9178 | 985.1975 | 985.1975 | 384.0681 | 256.2863 | 256.2863 | 0 | 0 | 0 | 1.6354 | 3.4877 | 0 | 0 | [7 empty] | Medium (2013) | Medium (2013) | Medium (2013) | None
M-038 | HVAC - EER Rated Package Rooftop AC (EER 11) | SDGE | COM | Electric | COMHVAC - EER Rated Package Rooftop AC (EER 11) | Package EER Rated dxAC - Average EER = 11.41 | Package EER Rated dxAC - Average EER = 9.68 | Package EER Rated dxAC - Average EER = 10.51 | HVAC | SpaceCool | dxAC_equip | pkgEER |  | 1 | 0 | 1 | 0.8 |  | NA | 1 | Package EER AC | Cap-Tons | EUN | EDUCATION - UNIVERSITY | New | CZ15 | Blythe Area (CZ15) |  |  |  | 1000 sf | 0.5787 | 0.030464 | 0.60916 | Cap-Tons/1000 sf | 652.9632 | 807.9632 | 807.9632 | 0.44533 | 0.55108 | 0.55108 | 0 | 0 | 0 | 652.9632 | 807.9632 | 807.9632 | 0.44533 | 0.55108 | 0.55108 | 0 | 0 | 0 | 74 | 15 | 15 | 15 | 5 | 0.5 | 1015.9178 | 985.1975 | 985.1975 | 384.0681 | 256.2863 | 256.2863 | 0 | 0 | 0 | 1.6354 | 3.4877 | 0 | 0 | [7 empty] | Medium (2013) | Medium (2013) | Medium (2013) | None
M-038 | HVAC - EER Rated Package Rooftop AC (EER 11) | SDGE | COM | Electric | COMHVAC - EER Rated Package Rooftop AC (EER 11) | Package EER Rated dxAC - Average EER = 11.41 | Package EER Rated dxAC - Average EER = 9.68 | Package EER Rated dxAC - Average EER = 10.51 | HVAC | SpaceCool | dxAC_equip | pkgEER |  | 1 | 0 | 1 | 0.8 |  | NA | 1 | Package EER AC | Cap-Tons | GRO | GROCERY | New | CZ15 | Blythe Area (CZ15) |  |  |  | 1000 sf | 1.0649 | 0.056057 | 1.1209 | Cap-Tons/1000 sf | 760.725 | 846.8417 | 846.8417 | 0.44014 | 0.48976 | 0.48976 | 0 | 0 | 0 | 760.725 | 846.8417 | 846.8417 | 0.44014 | 0.48976 | 0.48976 | 0 | 0 | 0 | 74 | 15 | 15 | 15 | 5 | 0.5 | 1015.9178 | 985.1975 | 985.1975 | 384.0681 | 256.2863 | 256.2863 | 0 | 0 | 0 | 1.6354 | 3.4877 | 0 | 0 | [7 empty] | Medium (2013) | Medium (2013) | Medium (2013) | None
M-038 | HVAC - EER Rated Package Rooftop AC (EER 11) | SDGE | COM | Electric | COMHVAC - EER Rated Package Rooftop AC (EER 11) | Package EER Rated dxAC - Average EER = 11.41 | Package EER Rated dxAC - Average EER = 9.68 | Package EER Rated dxAC - Average EER = 10.51 | HVAC | SpaceCool | dxAC_equip | pkgEER |  | 1 | 0 | 1 | 0.8 |  | NA | 1 | Package EER AC | Cap-Tons | HSP | HEALTH/MEDICAL - HOSPITAL | New | CZ15 | Blythe Area (CZ15) |  |  |  | 1000 sf | 0.8304 | 0.043713 | 0.87411 | Cap-Tons/1000 sf | 967.2625 | 1162.525 | 1162.525 | 0.36401 | 0.42968 | 0.42968 | 0 | 0 | 0 | 967.2625 | 1162.525 | 1162.525 | 0.36401 | 0.42968 | 0.42968 | 0 | 0 | 0 | 74 | 15 | 15 | 15 | 5 | 0.5 | 1015.9178 | 985.1975 | 985.1975 | 384.0681 | 256.2863 | 256.2863 | 0 | 0 | 0 | 1.6354 | 3.4877 | 0 | 0 | [7 empty] | Medium (2013) | Medium (2013) | Medium (2013) | None
M-038 | HVAC - EER Rated Package Rooftop AC (EER 11) | SDGE | COM | Electric | COMHVAC - EER Rated Package Rooftop AC (EER 11) | Package EER Rated dxAC - Average EER = 11.41 | Package EER Rated dxAC - Average EER = 9.68 | Package EER Rated dxAC - Average EER = 10.51 | HVAC | SpaceCool | dxAC_equip | pkgEER |  | 1 | 0 | 1 | 0.8 |  | NA | 1 | Package EER AC | Cap-Tons | HTL | LODGING - HOTEL | New | CZ15 | Blythe Area (CZ15) |  |  |  | 1000 sf | 0.46461 | 0.024458 | 0.48907 | Cap-Tons/1000 sf | 1153.2597 | 1364.6847 | 1364.6847 | 0.49721 | 0.58553 | 0.58553 | 0 | 0 | 0 | 1153.2597 | 1364.6847 | 1364.6847 | 0.49721 | 0.58553 | 0.58553 | 0 | 0 | 0 | 74 | 15 | 15 | 15 | 5 | 0.5 | 1015.9178 | 985.1975 | 985.1975 | 384.0681 | 256.2863 | 256.2863 | 0 | 0 | 0 | 1.6354 | 3.4877 | 0 | 0 | [7 empty] | Medium (2013) | Medium (2013) | Medium (2013) | None
M-038 | HVAC - EER Rated Package Rooftop AC (EER 11) | SDGE | COM | Electric | COMHVAC - EER Rated Package Rooftop AC (EER 11) | Package EER Rated dxAC - Average EER = 11.41 | Package EER Rated dxAC - Average EER = 9.68 | Package EER Rated dxAC - Average EER = 10.51 | HVAC | SpaceCool | dxAC_equip | pkgEER |  | 1 | 0 | 1 | 0.8 |  | NA | 1 | Package EER AC | Cap-Tons | MTL | LODGING - MOTEL | New | CZ15 | Blythe Area (CZ15) |  |  |  | 1000 sf | 0.46461 | 0.024458 | 0.48907 | Cap-Tons/1000 sf | 1151.5428 | 1362.9678 | 1362.9678 | 0.49644 | 0.58476 | 0.58476 | 0 | 0 | 0 | 1151.5428 | 1362.9678 | 1362.9678 | 0.49644 | 0.58476 | 0.58476 | 0 | 0 | 0 | 74 | 15 | 15 | 15 | 5 | 0.5 | 1015.9178 | 985.1975 | 985.1975 | 384.0681 | 256.2863 | 256.2863 | 0 | 0 | 0 | 1.6354 | 3.4877 | 0 | 0 | [7 empty] | Medium (2013) | Medium (2013) | Medium (2013) | None
M-038 | HVAC - EER Rated Package Rooftop AC (EER 11) | SDGE | COM | Electric | COMHVAC - EER Rated Package Rooftop AC (EER 11) | Package EER Rated dxAC - Average EER = 11.41 | Package EER Rated dxAC - Average EER = 9.68 | Package EER Rated dxAC - Average EER = 10.51 | HVAC | SpaceCool | dxAC_equip | pkgEER |  | 1 | 0 | 1 | 0.8 |  | NA | 1 | Package EER AC | Cap-Tons | NRS | HEALTH/MEDICAL - NURSING HOME | New | CZ15 | Blythe Area (CZ15) |  |  |  | 1000 sf | 0.8304 | 0.043713 | 0.87411 | Cap-Tons/1000 sf | 869.5867 | 1015.9742 | 1015.9742 | 0.35589 | 0.40781 | 0.40781 | 0 | 0 | 0 | 869.5867 | 1015.9742 | 1015.9742 | 0.35589 | 0.40781 | 0.40781 | 0 | 0 | 0 | 74 | 15 | 15 | 15 | 5 | 0.5 | 1015.9178 | 985.1975 | 985.1975 | 384.0681 | 256.2863 | 256.2863 | 0 | 0 | 0 | 1.6354 | 3.4877 | 0 | 0 | [7 empty] | Medium (2013) | Medium (2013) | Medium (2013) | None
M-038 | HVAC - EER Rated Package Rooftop AC (EER 11) | SDGE | COM | Electric | COMHVAC - EER Rated Package Rooftop AC (EER 11) | Package EER Rated dxAC - Average EER = 11.41 | Package EER Rated dxAC - Average EER = 9.68 | Package EER Rated dxAC - Average EER = 10.51 | HVAC | SpaceCool | dxAC_equip | pkgEER |  | 1 | 0 | 1 | 0.8 |  | NA | 1 | Package EER AC | Cap-Tons | OFL | OFFICE - LARGE | New | CZ15 | Blythe Area (CZ15) |  |  |  | 1000 sf | 0.60661 | 0.031933 | 0.63854 | Cap-Tons/1000 sf | 1238.3908 | 1380.0908 | 1380.0908 | 0.89085 | 0.99233 | 0.99233 | 0 | 0 | 0 | 1238.3908 | 1380.0908 | 1380.0908 | 0.89085 | 0.99233 | 0.99233 | 0 | 0 | 0 | 74 | 15 | 15 | 15 | 5 | 0.5 | 1015.9178 | 985.1975 | 985.1975 | 384.0681 | 256.2863 | 256.2863 | 0 | 0 | 0 | 1.6354 | 3.4877 | 0 | 0 | [7 empty] | Medium (2013) | Medium (2013) | Medium (2013) | None
M-038 | HVAC - EER Rated Package Rooftop AC (EER 11) | SDGE | COM | Electric | COMHVAC - EER Rated Package Rooftop AC (EER 11) | Package EER Rated dxAC - Average EER = 11.41 | Package EER Rated dxAC - Average EER = 9.68 | Package EER Rated dxAC - Average EER = 10.51 | HVAC | SpaceCool | dxAC_equip | pkgEER |  | 1 | 0 | 1 | 0.8 |  | NA | 1 | Package EER AC | Cap-Tons | OFS | OFFICE - SMALL | New | CZ15 | Blythe Area (CZ15) |  |  |  | 1000 sf | 0.73654 | 0.038773 | 0.77532 | Cap-Tons/1000 sf | 763.1966 | 908.1591 | 908.1591 | 0.56894 | 0.67708 | 0.67708 | 0 | 0 | 0 | 763.1966 | 908.1591 | 908.1591 | 0.56894 | 0.67708 | 0.67708 | 0 | 0 | 0 | 74 | 15 | 15 | 15 | 5 | 0.5 | 1015.9178 | 985.1975 | 985.1975 | 384.0681 | 256.2863 | 256.2863 | 0 | 0 | 0 | 1.6354 | 3.4877 | 0 | 0 | [7 empty] | Medium (2013) | Medium (2013) | Medium (2013) | None
M-038 | HVAC - EER Rated Package Rooftop AC (EER 11) | SDGE | COM | Electric | COMHVAC - EER Rated Package Rooftop AC (EER 11) | Package EER Rated dxAC - Average EER = 11.41 | Package EER Rated dxAC - Average EER = 9.68 | Package EER Rated dxAC - Average EER = 10.51 | HVAC | SpaceCool | dxAC_equip | pkgEER |  | 1 | 0 | 1 | 0.8 |  | NA | 1 | Package EER AC | Cap-Tons | RTL | RETAIL - SINGLE-STORY LARGE | Existing | CZ10 | San Bernardino Area (CZ10) |  |  |  | 1000 sf | 0.44906 | 0.023639 | 0.4727 | Cap-Tons/1000 sf | 728.9497 | 1214.9161 | 819.1664 | 0.24306 | 0.4051 | 0.3371 | 0 | 0 | 0 | 728.9497 | 1214.9161 | 819.1664 | 0.24306 | 0.4051 | 0.3371 | 0 | 0 | 0 | 74 | 15 | 15 | 15 | 5 | 0.5 | 1015.9178 | 985.1975 | 985.1975 | 384.0681 | 256.2863 | 256.2863 | 0 | 0 | 0 | 1.6354 | 3.4877 | 0 | 0 | [7 empty] | Medium (2013) | Medium (2013) | Medium (2013) | None
M-038 | HVAC - EER Rated Package Rooftop AC (EER 11) | SDGE | COM | Electric | COMHVAC - EER Rated Package Rooftop AC (EER 11) | Package EER Rated dxAC - Average EER = 11.41 | Package EER Rated dxAC - Average EER = 9.68 | Package EER Rated dxAC - Average EER = 10.51 | HVAC | SpaceCool | dxAC_equip | pkgEER |  | 1 | 0 | 1 | 0.8 |  | NA | 1 | Package EER AC | Cap-Tons | RTS | RETAIL - SMALL | Existing | CZ10 | San Bernardino Area (CZ10) |  |  |  | 1000 sf | 0.48806 | 0.025692 | 0.51375 | Cap-Tons/1000 sf | 706.5782 | 1177.6303 | 795.2782 | 0.23845 | 0.39741 | 0.33517 | 0 | 0 | 0 | 706.5782 | 1177.6303 | 795.2782 | 0.23845 | 0.39741 | 0.33517 | 0 | 0 | 0 | 74 | 15 | 15 | 15 | 5 | 0.5 | 1015.9178 | 985.1975 | 985.1975 | 384.0681 | 256.2863 | 256.2863 | 0 | 0 | 0 | 1.6354 | 3.4877 | 0 | 0 | [7 empty] | Medium (2013) | Medium (2013) | Medium (2013) | None
M-038 | HVAC - EER Rated Package Rooftop AC (EER 11) | SDGE | COM | Electric | COMHVAC - EER Rated Package Rooftop AC (EER 11) | Package EER Rated dxAC - Average EER = 11.41 | Package EER Rated dxAC - Average EER = 9.68 | Package EER Rated dxAC - Average EER = 10.51 | HVAC | SpaceCool | dxAC_equip | pkgEER |  | 1 | 0 | 1 | 0.8 |  | NA | 1 | Package EER AC | Cap-Tons | SCN | STORAGE - CONDITIONED | Existing | CZ10 | San Bernardino Area (CZ10) |  |  |  | 1000 sf | 0.26731 | 0.014072 | 0.28138 | Cap-Tons/1000 sf | 479.155 | 798.5917 | 516.555 | 0.19082 | 0.31804 | 0.26766 | 0 | 0 | 0 | 479.155 | 798.5917 | 516.555 | 0.19082 | 0.31804 | 0.26766 | 0 | 0 | 0 | 74 | 15 | 15 | 15 | 5 | 0.5 | 1015.9178 | 985.1975 | 985.1975 | 384.0681 | 256.2863 | 256.2863 | 0 | 0 | 0 | 1.6354 | 3.4877 | 0 | 0 | [7 empty] | Medium (2013) | Medium (2013) | Medium (2013) | None
M-038 | HVAC - EER Rated Package Rooftop AC (EER 11) | SDGE | COM | Electric | COMHVAC - EER Rated Package Rooftop AC (EER 11) | Package EER Rated dxAC - Average EER = 11.41 | Package EER Rated dxAC - Average EER = 9.68 | Package EER Rated dxAC - Average EER = 10.51 | HVAC | SpaceCool | dxAC_equip | pkgEER |  | 1 | 0 | 1 | 0.8 |  | NA | 1 | Package EER AC | Cap-Tons | ASM | ASSEMBLY | New | CZ10 | San Bernardino Area (CZ10) |  |  |  | 1000 sf | 0.99291 | 0.052268 | 1.0452 | Cap-Tons/1000 sf | 973.825 | 1067.0583 | 1067.0583 | 1.0091 | 1.1068 | 1.1068 | 0 | 0 | 0 | 973.825 | 1067.0583 | 1067.0583 | 1.0091 | 1.1068 | 1.1068 | 0 | 0 | 0 | 74 | 15 | 15 | 15 | 5 | 0.5 | 1015.9178 | 985.1975 | 985.1975 | 384.0681 | 256.2863 | 256.2863 | 0 | 0 | 0 | 1.6354 | 3.4877 | 0 | 0 | [7 empty] | Medium (2013) | Medium (2013) | Medium (2013) | None
M-038 | HVAC - EER Rated Package Rooftop AC (EER 11) | SDGE | COM | Electric | COMHVAC - EER Rated Package Rooftop AC (EER 11) | Package EER Rated dxAC - Average EER = 11.41 | Package EER Rated dxAC - Average EER = 9.68 | Package EER Rated dxAC - Average EER = 10.51 | HVAC | SpaceCool | dxAC_equip | pkgEER |  | 1 | 0 | 1 | 0.8 |  | NA | 1 | Package EER AC | Cap-Tons | ECC | EDUCATION - COMMUNITY COLLEGE | New | CZ10 | San Bernardino Area (CZ10) |  |  |  | 1000 sf | 0.57531 | 0.030285 | 0.6056 | Cap-Tons/1000 sf | 734.2229 | 811.5479 | 811.5479 | 1.0351 | 1.1406 | 1.1406 | 0 | 0 | 0 | 734.2229 | 811.5479 | 811.5479 | 1.0351 | 1.1406 | 1.1406 | 0 | 0 | 0 | 74 | 15 | 15 | 15 | 5 | 0.5 | 1015.9178 | 985.1975 | 985.1975 | 384.0681 | 256.2863 | 256.2863 | 0 | 0 | 0 | 1.6354 | 3.4877 | 0 | 0 | [7 empty] | Medium (2013) | Medium (2013) | Medium (2013) | None
M-038 | HVAC - EER Rated Package Rooftop AC (EER 11) | SDGE | COM | Electric | COMHVAC - EER Rated Package Rooftop AC (EER 11) | Package EER Rated dxAC - Average EER = 11.41 | Package EER Rated dxAC - Average EER = 9.68 | Package EER Rated dxAC - Average EER = 10.51 | HVAC | SpaceCool | dxAC_equip | pkgEER |  | 1 | 0 | 1 | 0.8 |  | NA | 1 | Package EER AC | Cap-Tons | EPR | EDUCATION - PRIMARY SCHOOL | New | CZ10 | San Bernardino Area (CZ10) |  |  |  | 1000 sf | 0.69683 | 0.036682 | 0.73351 | Cap-Tons/1000 sf | 610.5667 | 645.15 | 645.15 | 1.5436 | 1.6327 | 1.6327 | 0 | 0 | 0 | 610.5667 | 645.15 | 645.15 | 1.5436 | 1.6327 | 1.6327 | 0 | 0 | 0 | 74 | 15 | 15 | 15 | 5 | 0.5 | 1015.9178 | 985.1975 | 985.1975 | 384.0681 | 256.2863 | 256.2863 | 0 | 0 | 0 | 1.6354 | 3.4877 | 0 | 0 | [7 empty] | Medium (2013) | Medium (2013) | Medium (2013) | None
M-038 | HVAC - EER Rated Package Rooftop AC (EER 11) | SDGE | COM | Electric | COMHVAC - EER Rated Package Rooftop AC (EER 11) | Package EER Rated dxAC - Average EER = 11.41 | Package EER Rated dxAC - Average EER = 9.68 | Package EER Rated dxAC - Average EER = 10.51 | HVAC | SpaceCool | dxAC_equip | pkgEER |  | 1 | 0 | 1 | 0.8 |  | NA | 1 | Package EER AC | Cap-Tons | ESE | EDUCATION - SECONDARY SCHOOL | New | CZ10 | San Bernardino Area (CZ10) |  |  |  | 1000 sf | 0.67799 | 0.03569 | 0.71368 | Cap-Tons/1000 sf | 665.05 | 716.35 | 716.35 | 1.5411 | 1.6491 | 1.6491 | 0 | 0 | 0 | 665.05 | 716.35 | 716.35 | 1.5411 | 1.6491 | 1.6491 | 0 | 0 | 0 | 74 | 15 | 15 | 15 | 5 | 0.5 | 1015.9178 | 985.1975 | 985.1975 | 384.0681 | 256.2863 | 256.2863 | 0 | 0 | 0 | 1.6354 | 3.4877 | 0 | 0 | [7 empty] | Medium (2013) | Medium (2013) | Medium (2013) | None
M-038 | HVAC - EER Rated Package Rooftop AC (EER 11) | SDGE | COM | Electric | COMHVAC - EER Rated Package Rooftop AC (EER 11) | Package EER Rated dxAC - Average EER = 11.41 | Package EER Rated dxAC - Average EER = 9.68 | Package EER Rated dxAC - Average EER = 10.51 | HVAC | SpaceCool | dxAC_equip | pkgEER |  | 1 | 0 | 1 | 0.8 |  | NA | 1 | Package EER AC | Cap-Tons | EUN | EDUCATION - UNIVERSITY | New | CZ10 | San Bernardino Area (CZ10) |  |  |  | 1000 sf | 0.5787 | 0.030464 | 0.60916 | Cap-Tons/1000 sf | 720.0382 | 807.9632 | 807.9632 | 0.92111 | 1.0295 | 1.0295 | 0 | 0 | 0 | 720.0382 | 807.9632 | 807.9632 | 0.92111 | 1.0295 | 1.0295 | 0 | 0 | 0 | 74 | 15 | 15 | 15 | 5 | 0.5 | 1015.9178 | 985.1975 | 985.1975 | 384.0681 | 256.2863 | 256.2863 | 0 | 0 | 0 | 1.6354 | 3.4877 | 0 | 0 | [7 empty] | Medium (2013) | Medium (2013) | Medium (2013) | None
M-038 | HVAC - EER Rated Package Rooftop AC (EER 11) | SDGE | COM | Electric | COMHVAC - EER Rated Package Rooftop AC (EER 11) | Package EER Rated dxAC - Average EER = 11.41 | Package EER Rated dxAC - Average EER = 9.68 | Package EER Rated dxAC - Average EER = 10.51 | HVAC | SpaceCool | dxAC_equip | pkgEER |  | 1 | 0 | 1 | 0.8 |  | NA | 1 | Package EER AC | Cap-Tons | GRO | GROCERY | New | CZ10 | San Bernardino Area (CZ10) |  |  |  | 1000 sf | 1.0649 | 0.056057 | 1.1209 | Cap-Tons/1000 sf | 803.325 | 846.8417 | 846.8417 | 0.96692 | 1.0186 | 1.0186 | 0 | 0 | 0 | 803.325 | 846.8417 | 846.8417 | 0.96692 | 1.0186 | 1.0186 | 0 | 0 | 0 | 74 | 15 | 15 | 15 | 5 | 0.5 | 1015.9178 | 985.1975 | 985.1975 | 384.0681 | 256.2863 | 256.2863 | 0 | 0 | 0 | 1.6354 | 3.4877 | 0 | 0 | [7 empty] | Medium (2013) | Medium (2013) | Medium (2013) | None
M-038 | HVAC - EER Rated Package Rooftop AC (EER 11) | SDGE | COM | Electric | COMHVAC - EER Rated Package Rooftop AC (EER 11) | Package EER Rated dxAC - Average EER = 11.41 | Package EER Rated dxAC - Average EER = 9.68 | Package EER Rated dxAC - Average EER = 10.51 | HVAC | SpaceCool | dxAC_equip | pkgEER |  | 1 | 0 | 1 | 0.8 |  | NA | 1 | Package EER AC | Cap-Tons | HSP | HEALTH/MEDICAL - HOSPITAL | New | CZ10 | San Bernardino Area (CZ10) |  |  |  | 1000 sf | 0.8304 | 0.043713 | 0.87411 | Cap-Tons/1000 sf | 1054.95 | 1162.525 | 1162.525 | 0.84752 | 0.91556 | 0.91556 | 0 | 0 | 0 | 1054.95 | 1162.525 | 1162.525 | 0.84752 | 0.91556 | 0.91556 | 0 | 0 | 0 | 74 | 15 | 15 | 15 | 5 | 0.5 | 1015.9178 | 985.1975 | 985.1975 | 384.0681 | 256.2863 | 256.2863 | 0 | 0 | 0 | 1.6354 | 3.4877 | 0 | 0 | [7 empty] | Medium (2013) | Medium (2013) | Medium (2013) | None
M-038 | HVAC - EER Rated Package Rooftop AC (EER 11) | SDGE | COM | Electric | COMHVAC - EER Rated Package Rooftop AC (EER 11) | Package EER Rated dxAC - Average EER = 11.41 | Package EER Rated dxAC - Average EER = 9.68 | Package EER Rated dxAC - Average EER = 10.51 | HVAC | SpaceCool | dxAC_equip | pkgEER |  | 1 | 0 | 1 | 0.8 |  | NA | 1 | Package EER AC | Cap-Tons | HTL | LODGING - HOTEL | New | CZ10 | San Bernardino Area (CZ10) |  |  |  | 1000 sf | 0.46461 | 0.024458 | 0.48907 | Cap-Tons/1000 sf | 1243.9097 | 1364.6847 | 1364.6847 | 1.0844 | 1.1827 | 1.1827 | 0 | 0 | 0 | 1243.9097 | 1364.6847 | 1364.6847 | 1.0844 | 1.1827 | 1.1827 | 0 | 0 | 0 | 74 | 15 | 15 | 15 | 5 | 0.5 | 1015.9178 | 985.1975 | 985.1975 | 384.0681 | 256.2863 | 256.2863 | 0 | 0 | 0 | 1.6354 | 3.4877 | 0 | 0 | [7 empty] | Medium (2013) | Medium (2013) | Medium (2013) | None
M-038 | HVAC - EER Rated Package Rooftop AC (EER 11) | SDGE | COM | Electric | COMHVAC - EER Rated Package Rooftop AC (EER 11) | Package EER Rated dxAC - Average EER = 11.41 | Package EER Rated dxAC - Average EER = 9.68 | Package EER Rated dxAC - Average EER = 10.51 | HVAC | SpaceCool | dxAC_equip | pkgEER |  | 1 | 0 | 1 | 0.8 |  | NA | 1 | Package EER AC | Cap-Tons | MTL | LODGING - MOTEL | New | CZ10 | San Bernardino Area (CZ10) |  |  |  | 1000 sf | 0.46461 | 0.024458 | 0.48907 | Cap-Tons/1000 sf | 1242.1928 | 1362.9678 | 1362.9678 | 1.0828 | 1.1811 | 1.1811 | 0 | 0 | 0 | 1242.1928 | 1362.9678 | 1362.9678 | 1.0828 | 1.1811 | 1.1811 | 0 | 0 | 0 | 74 | 15 | 15 | 15 | 5 | 0.5 | 1015.9178 | 985.1975 | 985.1975 | 384.0681 | 256.2863 | 256.2863 | 0 | 0 | 0 | 1.6354 | 3.4877 | 0 | 0 | [7 empty] | Medium (2013) | Medium (2013) | Medium (2013) | None
M-038 | HVAC - EER Rated Package Rooftop AC (EER 11) | SDGE | COM | Electric | COMHVAC - EER Rated Package Rooftop AC (EER 11) | Package EER Rated dxAC - Average EER = 11.41 | Package EER Rated dxAC - Average EER = 9.68 | Package EER Rated dxAC - Average EER = 10.51 | HVAC | SpaceCool | dxAC_equip | pkgEER |  | 1 | 0 | 1 | 0.8 |  | NA | 1 | Package EER AC | Cap-Tons | NRS | HEALTH/MEDICAL - NURSING HOME | New | CZ10 | San Bernardino Area (CZ10) |  |  |  | 1000 sf | 0.8304 | 0.043713 | 0.87411 | Cap-Tons/1000 sf | 936.7367 | 1015.9742 | 1015.9742 | 0.95911 | 1.0182 | 1.0182 | 0 | 0 | 0 | 936.7367 | 1015.9742 | 1015.9742 | 0.95911 | 1.0182 | 1.0182 | 0 | 0 | 0 | 74 | 15 | 15 | 15 | 5 | 0.5 | 1015.9178 | 985.1975 | 985.1975 | 384.0681 | 256.2863 | 256.2863 | 0 | 0 | 0 | 1.6354 | 3.4877 | 0 | 0 | [7 empty] | Medium (2013) | Medium (2013) | Medium (2013) | None
M-038 | HVAC - EER Rated Package Rooftop AC (EER 11) | SDGE | COM | Electric | COMHVAC - EER Rated Package Rooftop AC (EER 11) | Package EER Rated dxAC - Average EER = 11.41 | Package EER Rated dxAC - Average EER = 9.68 | Package EER Rated dxAC - Average EER = 10.51 | HVAC | SpaceCool | dxAC_equip | pkgEER |  | 1 | 0 | 1 | 0.8 |  | NA | 1 | Package EER AC | Cap-Tons | OFL | OFFICE - LARGE | New | CZ10 | San Bernardino Area (CZ10) |  |  |  | 1000 sf | 0.60661 | 0.031933 | 0.63854 | Cap-Tons/1000 sf | 1300.5658 | 1380.0908 | 1380.0908 | 1.6362 | 1.7346 | 1.7346 | 0 | 0 | 0 | 1300.5658 | 1380.0908 | 1380.0908 | 1.6362 | 1.7346 | 1.7346 | 0 | 0 | 0 | 74 | 15 | 15 | 15 | 5 | 0.5 | 1015.9178 | 985.1975 | 985.1975 | 384.0681 | 256.2863 | 256.2863 | 0 | 0 | 0 | 1.6354 | 3.4877 | 0 | 0 | [7 empty] | Medium (2013) | Medium (2013) | Medium (2013) | None
M-038 | HVAC - EER Rated Package Rooftop AC (EER 11) | SDGE | COM | Electric | COMHVAC - EER Rated Package Rooftop AC (EER 11) | Package EER Rated dxAC - Average EER = 11.41 | Package EER Rated dxAC - Average EER = 9.68 | Package EER Rated dxAC - Average EER = 10.51 | HVAC | SpaceCool | dxAC_equip | pkgEER |  | 1 | 0 | 1 | 0.8 |  | NA | 1 | Package EER AC | Cap-Tons | OFS | OFFICE - SMALL | New | CZ10 | San Bernardino Area (CZ10) |  |  |  | 1000 sf | 0.73654 | 0.038773 | 0.77532 | Cap-Tons/1000 sf | 827.6091 | 908.1591 | 908.1591 | 1.0881 | 1.1933 | 1.1933 | 0 | 0 | 0 | 827.6091 | 908.1591 | 908.1591 | 1.0881 | 1.1933 | 1.1933 | 0 | 0 | 0 | 74 | 15 | 15 | 15 | 5 | 0.5 | 1015.9178 | 985.1975 | 985.1975 | 384.0681 | 256.2863 | 256.2863 | 0 | 0 | 0 | 1.6354 | 3.4877 | 0 | 0 | [7 empty] | Medium (2013) | Medium (2013) | Medium (2013) | None
M-038 | HVAC - EER Rated Package Rooftop AC (EER 11) | SDGE | COM | Electric | COMHVAC - EER Rated Package Rooftop AC (EER 11) | Package EER Rated dxAC - Average EER = 11.41 | Package EER Rated dxAC - Average EER = 9.68 | Package EER Rated dxAC - Average EER = 10.51 | HVAC | SpaceCool | dxAC_equip | pkgEER |  | 1 | 0 | 1 | 0.8 |  | NA | 1 | Package EER AC | Cap-Tons | RTL | RETAIL - SINGLE-STORY LARGE | New | CZ10 | San Bernardino Area (CZ10) |  |  |  | 1000 sf | 0.44906 | 0.023639 | 0.4727 | Cap-Tons/1000 sf | 1127.2495 | 1214.9161 | 1214.9161 | 1.1626 | 1.2556 | 1.2556 | 0 | 0 | 0 | 1127.2495 | 1214.9161 | 1214.9161 | 1.1626 | 1.2556 | 1.2556 | 0 | 0 | 0 | 74 | 15 | 15 | 15 | 5 | 0.5 | 1015.9178 | 985.1975 | 985.1975 | 384.0681 | 256.2863 | 256.2863 | 0 | 0 | 0 | 1.6354 | 3.4877 | 0 | 0 | [7 empty] | Medium (2013) | Medium (2013) | Medium (2013) | None
M-038 | HVAC - EER Rated Package Rooftop AC (EER 11) | SDGE | COM | Electric | COMHVAC - EER Rated Package Rooftop AC (EER 11) | Package EER Rated dxAC - Average EER = 11.41 | Package EER Rated dxAC - Average EER = 9.68 | Package EER Rated dxAC - Average EER = 10.51 | HVAC | SpaceCool | dxAC_equip | pkgEER |  | 1 | 0 | 1 | 0.8 |  | NA | 1 | Package EER AC | Cap-Tons | RTS | RETAIL - SMALL | New | CZ10 | San Bernardino Area (CZ10) |  |  |  | 1000 sf | 0.48806 | 0.025692 | 0.51375 | Cap-Tons/1000 sf | 1094.8637 | 1177.6303 | 1177.6303 | 1.2381 | 1.334 | 1.334 | 0 | 0 | 0 | 1094.8637 | 1177.6303 | 1177.6303 | 1.2381 | 1.334 | 1.334 | 0 | 0 | 0 | 74 | 15 | 15 | 15 | 5 | 0.5 | 1015.9178 | 985.1975 | 985.1975 | 384.0681 | 256.2863 | 256.2863 | 0 | 0 | 0 | 1.6354 | 3.4877 | 0 | 0 | [7 empty] | Medium (2013) | Medium (2013) | Medium (2013) | None
M-038 | HVAC - EER Rated Package Rooftop AC (EER 11) | SDGE | COM | Electric | COMHVAC - EER Rated Package Rooftop AC (EER 11) | Package EER Rated dxAC - Average EER = 11.41 | Package EER Rated dxAC - Average EER = 9.68 | Package EER Rated dxAC - Average EER = 10.51 | HVAC | SpaceCool | dxAC_equip | pkgEER |  | 1 | 0 | 1 | 0.8 |  | NA | 1 | Package EER AC | Cap-Tons | SCN | STORAGE - CONDITIONED | New | CZ10 | San Bernardino Area (CZ10) |  |  |  | 1000 sf | 0.26731 | 0.014072 | 0.28138 | Cap-Tons/1000 sf | 768.725 | 798.5917 | 798.5917 | 1.55 | 1.6097 | 1.6097 | 0 | 0 | 0 | 768.725 | 798.5917 | 798.5917 | 1.55 | 1.6097 | 1.6097 | 0 | 0 | 0 | 74 | 15 | 15 | 15 | 5 | 0.5 | 1015.9178 | 985.1975 | 985.1975 | 384.0681 | 256.2863 | 256.2863 | 0 | 0 | 0 | 1.6354 | 3.4877 | 0 | 0 | [7 empty] | Medium (2013) | Medium (2013) | Medium (2013) | None
M-038 | HVAC - EER Rated Package Rooftop AC (EER 11) | SDGE | COM | Electric | COMHVAC - EER Rated Package Rooftop AC (EER 11) | Package EER Rated dxAC - Average EER = 11.41 | Package EER Rated dxAC - Average EER = 9.68 | Package EER Rated dxAC - Average EER = 10.51 | HVAC | SpaceCool | dxAC_equip | pkgEER |  | 1 | 0 | 1 | 0.8 |  | NA | 1 | Package EER AC | Cap-Tons | ASM | ASSEMBLY | Existing | CZ14 | China Lake Area (CZ14) |  |  |  | 1000 sf | 0.99291 | 0.052268 | 1.0452 | Cap-Tons/1000 sf | 640.235 | 1067.0583 | 754.4683 | 0.19518 | 0.32529 | 0.29199 | 0 | 0 | 0 | 640.235 | 1067.0583 | 754.4683 | 0.19518 | 0.32529 | 0.29199 | 0 | 0 | 0 | 74 | 15 | 15 | 15 | 5 | 0.5 | 1015.9178 | 985.1975 | 985.1975 | 384.0681 | 256.2863 | 256.2863 | 0 | 0 | 0 | 1.6354 | 3.4877 | 0 | 0 | [7 empty] | Medium (2013) | Medium (2013) | Medium (2013) | None
M-038 | HVAC - EER Rated Package Rooftop AC (EER 11) | SDGE | COM | Electric | COMHVAC - EER Rated Package Rooftop AC (EER 11) | Package EER Rated dxAC - Average EER = 11.41 | Package EER Rated dxAC - Average EER = 9.68 | Package EER Rated dxAC - Average EER = 10.51 | HVAC | SpaceCool | dxAC_equip | pkgEER |  | 1 | 0 | 1 | 0.8 |  | NA | 1 | Package EER AC | Cap-Tons | ECC | EDUCATION - COMMUNITY COLLEGE | Existing | CZ14 | China Lake Area (CZ14) |  |  |  | 1000 sf | 0.57531 | 0.030285 | 0.6056 | Cap-Tons/1000 sf | 519.4131 | 811.5479 | 615.3131 | 0.26514 | 0.39614 | 0.36766 | 0 | 0 | 0 | 519.4131 | 811.5479 | 615.3131 | 0.26514 | 0.39614 | 0.36766 | 0 | 0 | 0 | 74 | 15 | 15 | 15 | 5 | 0.5 | 1015.9178 | 985.1975 | 985.1975 | 384.0681 | 256.2863 | 256.2863 | 0 | 0 | 0 | 1.6354 | 3.4877 | 0 | 0 | [7 empty] | Medium (2013) | Medium (2013) | Medium (2013) | None
M-038 | HVAC - EER Rated Package Rooftop AC (EER 11) | SDGE | COM | Electric | COMHVAC - EER Rated Package Rooftop AC (EER 11) | Package EER Rated dxAC - Average EER = 11.41 | Package EER Rated dxAC - Average EER = 9.68 | Package EER Rated dxAC - Average EER = 10.51 | HVAC | SpaceCool | dxAC_equip | pkgEER |  | 1 | 0 | 1 | 0.8 |  | NA | 1 | Package EER AC | Cap-Tons | EPR | EDUCATION - PRIMARY SCHOOL | Existing | CZ14 | China Lake Area (CZ14) |  |  |  | 1000 sf | 0.69683 | 0.036682 | 0.73351 | Cap-Tons/1000 sf | 387.09 | 645.15 | 433.3567 | 0.22416 | 0.37361 | 0.31103 | 0 | 0 | 0 | 387.09 | 645.15 | 433.3567 | 0.22416 | 0.37361 | 0.31103 | 0 | 0 | 0 | 74 | 15 | 15 | 15 | 5 | 0.5 | 1015.9178 | 985.1975 | 985.1975 | 384.0681 | 256.2863 | 256.2863 | 0 | 0 | 0 | 1.6354 | 3.4877 | 0 | 0 | [7 empty] | Medium (2013) | Medium (2013) | Medium (2013) | None
M-038 | HVAC - EER Rated Package Rooftop AC (EER 11) | SDGE | COM | Electric | COMHVAC - EER Rated Package Rooftop AC (EER 11) | Package EER Rated dxAC - Average EER = 11.41 | Package EER Rated dxAC - Average EER = 9.68 | Package EER Rated dxAC - Average EER = 10.51 | HVAC | SpaceCool | dxAC_equip | pkgEER |  | 1 | 0 | 1 | 0.8 |  | NA | 1 | Package EER AC | Cap-Tons | ESE | EDUCATION - SECONDARY SCHOOL | Existing | CZ14 | China Lake Area (CZ14) |  |  |  | 1000 sf | 0.67799 | 0.03569 | 0.71368 | Cap-Tons/1000 sf | 462.7725 | 716.35 | 531.06 | 0.30463 | 0.45111 | 0.4072 | 0 | 0 | 0 | 462.7725 | 716.35 | 531.06 | 0.30463 | 0.45111 | 0.4072 | 0 | 0 | 0 | 74 | 15 | 15 | 15 | 5 | 0.5 | 1015.9178 | 985.1975 | 985.1975 | 384.0681 | 256.2863 | 256.2863 | 0 | 0 | 0 | 1.6354 | 3.4877 | 0 | 0 | [7 empty] | Medium (2013) | Medium (2013) | Medium (2013) | None
M-038 | HVAC - EER Rated Package Rooftop AC (EER 11) | SDGE | COM | Electric | COMHVAC - EER Rated Package Rooftop AC (EER 11) | Package EER Rated dxAC - Average EER = 11.41 | Package EER Rated dxAC - Average EER = 9.68 | Package EER Rated dxAC - Average EER = 10.51 | HVAC | SpaceCool | dxAC_equip | pkgEER |  | 1 | 0 | 1 | 0.8 |  | NA | 1 | Package EER AC | Cap-Tons | EUN | EDUCATION - UNIVERSITY | Existing | CZ14 | China Lake Area (CZ14) |  |  |  | 1000 sf | 0.5787 | 0.030464 | 0.60916 | Cap-Tons/1000 sf | 513.1217 | 807.9632 | 608.9092 | 0.24172 | 0.36546 | 0.3415 | 0 | 0 | 0 | 513.1217 | 807.9632 | 608.9092 | 0.24172 | 0.36546 | 0.3415 | 0 | 0 | 0 | 74 | 15 | 15 | 15 | 5 | 0.5 | 1015.9178 | 985.1975 | 985.1975 | 384.0681 | 256.2863 | 256.2863 | 0 | 0 | 0 | 1.6354 | 3.4877 | 0 | 0 | [7 empty] | Medium (2013) | Medium (2013) | Medium (2013) | None
M-038 | HVAC - EER Rated Package Rooftop AC (EER 11) | SDGE | COM | Electric | COMHVAC - EER Rated Package Rooftop AC (EER 11) | Package EER Rated dxAC - Average EER = 11.41 | Package EER Rated dxAC - Average EER = 9.68 | Package EER Rated dxAC - Average EER = 10.51 | HVAC | SpaceCool | dxAC_equip | pkgEER |  | 1 | 0 | 1 | 0.8 |  | NA | 1 | Package EER AC | Cap-Tons | GRO | GROCERY | Existing | CZ14 | China Lake Area (CZ14) |  |  |  | 1000 sf | 1.0649 | 0.056057 | 1.1209 | Cap-Tons/1000 sf | 508.105 | 846.8417 | 548.705 | 0.21537 | 0.35896 | 0.25737 | 0 | 0 | 0 | 508.105 | 846.8417 | 548.705 | 0.21537 | 0.35896 | 0.25737 | 0 | 0 | 0 | 74 | 15 | 15 | 15 | 5 | 0.5 | 1015.9178 | 985.1975 | 985.1975 | 384.0681 | 256.2863 | 256.2863 | 0 | 0 | 0 | 1.6354 | 3.4877 | 0 | 0 | [7 empty] | Medium (2013) | Medium (2013) | Medium (2013) | None
M-038 | HVAC - EER Rated Package Rooftop AC (EER 11) | SDGE | COM | Electric | COMHVAC - EER Rated Package Rooftop AC (EER 11) | Package EER Rated dxAC - Average EER = 11.41 | Package EER Rated dxAC - Average EER = 9.68 | Package EER Rated dxAC - Average EER = 10.51 | HVAC | SpaceCool | dxAC_equip | pkgEER |  | 1 | 0 | 1 | 0.8 |  | NA | 1 | Package EER AC | Cap-Tons | HSP | HEALTH/MEDICAL - HOSPITAL | Existing | CZ14 | China Lake Area (CZ14) |  |  |  | 1000 sf | 0.8304 | 0.043713 | 0.87411 | Cap-Tons/1000 sf | 724.39 | 1162.525 | 847.94 | 0.19135 | 0.30083 | 0.26192 | 0 | 0 | 0 | 724.39 | 1162.525 | 847.94 | 0.19135 | 0.30083 | 0.26192 | 0 | 0 | 0 | 74 | 15 | 15 | 15 | 5 | 0.5 | 1015.9178 | 985.1975 | 985.1975 | 384.0681 | 256.2863 | 256.2863 | 0 | 0 | 0 | 1.6354 | 3.4877 | 0 | 0 | [7 empty] | Medium (2013) | Medium (2013) | Medium (2013) | None
M-038 | HVAC - EER Rated Package Rooftop AC (EER 11) | SDGE | COM | Electric | COMHVAC - EER Rated Package Rooftop AC (EER 11) | Package EER Rated dxAC - Average EER = 11.41 | Package EER Rated dxAC - Average EER = 9.68 | Package EER Rated dxAC - Average EER = 10.51 | HVAC | SpaceCool | dxAC_equip | pkgEER |  | 1 | 0 | 1 | 0.8 |  | NA | 1 | Package EER AC | Cap-Tons | HTL | LODGING - HOTEL | Existing | CZ14 | China Lake Area (CZ14) |  |  |  | 1000 sf | 0.46461 | 0.024458 | 0.48907 | Cap-Tons/1000 sf | 888.5608 | 1364.6847 | 1013.1483 | 0.28301 | 0.41465 | 0.36677 | 0 | 0 | 0 | 888.5608 | 1364.6847 | 1013.1483 | 0.28301 | 0.41465 | 0.36677 | 0 | 0 | 0 | 74 | 15 | 15 | 15 | 5 | 0.5 | 1015.9178 | 985.1975 | 985.1975 | 384.0681 | 256.2863 | 256.2863 | 0 | 0 | 0 | 1.6354 | 3.4877 | 0 | 0 | [7 empty] | Medium (2013) | Medium (2013) | Medium (2013) | None
M-038 | HVAC - EER Rated Package Rooftop AC (EER 11) | SDGE | COM | Electric | COMHVAC - EER Rated Package Rooftop AC (EER 11) | Package EER Rated dxAC - Average EER = 11.41 | Package EER Rated dxAC - Average EER = 9.68 | Package EER Rated dxAC - Average EER = 10.51 | HVAC | SpaceCool | dxAC_equip | pkgEER |  | 1 | 0 | 1 | 0.8 |  | NA | 1 | Package EER AC | Cap-Tons | MTL | LODGING - MOTEL | Existing | CZ14 | China Lake Area (CZ14) |  |  |  | 1000 sf | 0.46461 | 0.024458 | 0.48907 | Cap-Tons/1000 sf | 887.5307 | 1362.9678 | 1012.1182 | 0.28278 | 0.41428 | 0.36654 | 0 | 0 | 0 | 887.5307 | 1362.9678 | 1012.1182 | 0.28278 | 0.41428 | 0.36654 | 0 | 0 | 0 | 74 | 15 | 15 | 15 | 5 | 0.5 | 1015.9178 | 985.1975 | 985.1975 | 384.0681 | 256.2863 | 256.2863 | 0 | 0 | 0 | 1.6354 | 3.4877 | 0 | 0 | [7 empty] | Medium (2013) | Medium (2013) | Medium (2013) | None
M-038 | HVAC - EER Rated Package Rooftop AC (EER 11) | SDGE | COM | Electric | COMHVAC - EER Rated Package Rooftop AC (EER 11) | Package EER Rated dxAC - Average EER = 11.41 | Package EER Rated dxAC - Average EER = 9.68 | Package EER Rated dxAC - Average EER = 10.51 | HVAC | SpaceCool | dxAC_equip | pkgEER |  | 1 | 0 | 1 | 0.8 |  | NA | 1 | Package EER AC | Cap-Tons | RSD | RESTAURANT - SIT-DOWN | Existing | CZ15 | Blythe Area (CZ15) |  |  |  | 1000 sf | 0.85492 | 0.045004 | 0.89992 | Cap-Tons/1000 sf | 945.8265 | 1546.8763 | 1089.5098 | 0.31208 | 0.51074 | 0.39171 | 0 | 0 | 0 | 945.8265 | 1546.8763 | 1089.5098 | 0.31208 | 0.51074 | 0.39171 | 0 | 0 | 0 | 74 | 15 | 15 | 15 | 5 | 0.5 | 1015.9178 | 985.1975 | 985.1975 | 384.0681 | 256.2863 | 256.2863 | 0 | 0 | 0 | 1.6354 | 3.4877 | 0 | 0 | [7 empty] | Medium (2013) | Medium (2013) | Medium (2013) | None
M-038 | HVAC - EER Rated Package Rooftop AC (EER 11) | SDGE | COM | Electric | COMHVAC - EER Rated Package Rooftop AC (EER 11) | Package EER Rated dxAC - Average EER = 11.41 | Package EER Rated dxAC - Average EER = 9.68 | Package EER Rated dxAC - Average EER = 10.51 | HVAC | SpaceCool | dxAC_equip | pkgEER |  | 1 | 0 | 1 | 0.8 |  | NA | 1 | Package EER AC | Cap-Tons | RT3 | RETAIL - MULTISTORY LARGE | Existing | CZ15 | Blythe Area (CZ15) |  |  |  | 1000 sf | 0.3704 | 0.019498 | 0.3899 | Cap-Tons/1000 sf | 690.9654 | 1141.2132 | 891.4904 | 0.23313 | 0.38405 | 0.3341 | 0 | 0 | 0 | 690.9654 | 1141.2132 | 891.4904 | 0.23313 | 0.38405 | 0.3341 | 0 | 0 | 0 | 74 | 15 | 15 | 15 | 5 | 0.5 | 1015.9178 | 985.1975 | 985.1975 | 384.0681 | 256.2863 | 256.2863 | 0 | 0 | 0 | 1.6354 | 3.4877 | 0 | 0 | [7 empty] | Medium (2013) | Medium (2013) | Medium (2013) | None
M-038 | HVAC - EER Rated Package Rooftop AC (EER 11) | SDGE | COM | Electric | COMHVAC - EER Rated Package Rooftop AC (EER 11) | Package EER Rated dxAC - Average EER = 11.41 | Package EER Rated dxAC - Average EER = 9.68 | Package EER Rated dxAC - Average EER = 10.51 | HVAC | SpaceCool | dxAC_equip | pkgEER |  | 1 | 0 | 1 | 0.8 |  | NA | 1 | Package EER AC | Cap-Tons | RTL | RETAIL - SINGLE-STORY LARGE | Existing | CZ15 | Blythe Area (CZ15) |  |  |  | 1000 sf | 0.44906 | 0.023639 | 0.4727 | Cap-Tons/1000 sf | 728.9497 | 1214.9161 | 904.6997 | 0.21527 | 0.35878 | 0.3076 | 0 | 0 | 0 | 728.9497 | 1214.9161 | 904.6997 | 0.21527 | 0.35878 | 0.3076 | 0 | 0 | 0 | 74 | 15 | 15 | 15 | 5 | 0.5 | 1015.9178 | 985.1975 | 985.1975 | 384.0681 | 256.2863 | 256.2863 | 0 | 0 | 0 | 1.6354 | 3.4877 | 0 | 0 | [7 empty] | Medium (2013) | Medium (2013) | Medium (2013) | None
M-038 | HVAC - EER Rated Package Rooftop AC (EER 11) | SDGE | COM | Electric | COMHVAC - EER Rated Package Rooftop AC (EER 11) | Package EER Rated dxAC - Average EER = 11.41 | Package EER Rated dxAC - Average EER = 9.68 | Package EER Rated dxAC - Average EER = 10.51 | HVAC | SpaceCool | dxAC_equip | pkgEER |  | 1 | 0 | 1 | 0.8 |  | NA | 1 | Package EER AC | Cap-Tons | RTS | RETAIL - SMALL | Existing | CZ15 | Blythe Area (CZ15) |  |  |  | 1000 sf | 0.48806 | 0.025692 | 0.51375 | Cap-Tons/1000 sf | 706.5782 | 1177.6303 | 880.8282 | 0.20693 | 0.34489 | 0.30723 | 0 | 0 | 0 | 706.5782 | 1177.6303 | 880.8282 | 0.20693 | 0.34489 | 0.30723 | 0 | 0 | 0 | 74 | 15 | 15 | 15 | 5 | 0.5 | 1015.9178 | 985.1975 | 985.1975 | 384.0681 | 256.2863 | 256.2863 | 0 | 0 | 0 | 1.6354 | 3.4877 | 0 | 0 | [7 empty] | Medium (2013) | Medium (2013) | Medium (2013) | None
M-038 | HVAC - EER Rated Package Rooftop AC (EER 11) | SDGE | COM | Electric | COMHVAC - EER Rated Package Rooftop AC (EER 11) | Package EER Rated dxAC - Average EER = 11.41 | Package EER Rated dxAC - Average EER = 9.68 | Package EER Rated dxAC - Average EER = 10.51 | HVAC | SpaceCool | dxAC_equip | pkgEER |  | 1 | 0 | 1 | 0.8 |  | NA | 1 | Package EER AC | Cap-Tons | SCN | STORAGE - CONDITIONED | Existing | CZ15 | Blythe Area (CZ15) |  |  |  | 1000 sf | 0.26731 | 0.014072 | 0.28138 | Cap-Tons/1000 sf | 479.155 | 798.5917 | 584.405 | 0.15968 | 0.26614 | 0.23958 | 0 | 0 | 0 | 479.155 | 798.5917 | 584.405 | 0.15968 | 0.26614 | 0.23958 | 0 | 0 | 0 | 74 | 15 | 15 | 15 | 5 | 0.5 | 1015.9178 | 985.1975 | 985.1975 | 384.0681 | 256.2863 | 256.2863 | 0 | 0 | 0 | 1.6354 | 3.4877 | 0 | 0 | [7 empty] | Medium (2013) | Medium (2013) | Medium (2013) | None
M-038 | HVAC - EER Rated Package Rooftop AC (EER 11) | SDGE | COM | Electric | COMHVAC - EER Rated Package Rooftop AC (EER 11) | Package EER Rated dxAC - Average EER = 11.41 | Package EER Rated dxAC - Average EER = 9.68 | Package EER Rated dxAC - Average EER = 10.51 | HVAC | SpaceCool | dxAC_equip | pkgEER |  | 1 | 0 | 1 | 0.8 |  | NA | 1 | Package EER AC | Cap-Tons | ASM | ASSEMBLY | New | CZ15 | Blythe Area (CZ15) |  |  |  | 1000 sf | 0.99291 | 0.052268 | 1.0452 | Cap-Tons/1000 sf | 896.9083 | 1067.0583 | 1067.0583 | 0.49163 | 0.58544 | 0.58544 | 0 | 0 | 0 | 896.9083 | 1067.0583 | 1067.0583 | 0.49163 | 0.58544 | 0.58544 | 0 | 0 | 0 | 74 | 15 | 15 | 15 | 5 | 0.5 | 1015.9178 | 985.1975 | 985.1975 | 384.0681 | 256.2863 | 256.2863 | 0 | 0 | 0 | 1.6354 | 3.4877 | 0 | 0 | [7 empty] | Medium (2013) | Medium (2013) | Medium (2013) | None
M-038 | HVAC - EER Rated Package Rooftop AC (EER 11) | SDGE | COM | Electric | COMHVAC - EER Rated Package Rooftop AC (EER 11) | Package EER Rated dxAC - Average EER = 11.41 | Package EER Rated dxAC - Average EER = 9.68 | Package EER Rated dxAC - Average EER = 10.51 | HVAC | SpaceCool | dxAC_equip | pkgEER |  | 1 | 0 | 1 | 0.8 |  | NA | 1 | Package EER AC | Cap-Tons | ECC | EDUCATION - COMMUNITY COLLEGE | New | CZ15 | Blythe Area (CZ15) |  |  |  | 1000 sf | 0.57531 | 0.030285 | 0.6056 | Cap-Tons/1000 sf | 642.3979 | 811.5479 | 811.5479 | 0.44758 | 0.56475 | 0.56475 | 0 | 0 | 0 | 642.3979 | 811.5479 | 811.5479 | 0.44758 | 0.56475 | 0.56475 | 0 | 0 | 0 | 74 | 15 | 15 | 15 | 5 | 0.5 | 1015.9178 | 985.1975 | 985.1975 | 384.0681 | 256.2863 | 256.2863 | 0 | 0 | 0 | 1.6354 | 3.4877 | 0 | 0 | [7 empty] | Medium (2013) | Medium (2013) | Medium (2013) | None
M-038 | HVAC - EER Rated Package Rooftop AC (EER 11) | SDGE | COM | Electric | COMHVAC - EER Rated Package Rooftop AC (EER 11) | Package EER Rated dxAC - Average EER = 11.41 | Package EER Rated dxAC - Average EER = 9.68 | Package EER Rated dxAC - Average EER = 10.51 | HVAC | SpaceCool | dxAC_equip | pkgEER |  | 1 | 0 | 1 | 0.8 |  | NA | 1 | Package EER AC | Cap-Tons | EPR | EDUCATION - PRIMARY SCHOOL | New | CZ15 | Blythe Area (CZ15) |  |  |  | 1000 sf | 0.69683 | 0.036682 | 0.73351 | Cap-Tons/1000 sf | 571.2167 | 645.15 | 645.15 | 0.67912 | 0.76812 | 0.76812 | 0 | 0 | 0 | 571.2167 | 645.15 | 645.15 | 0.67912 | 0.76812 | 0.76812 | 0 | 0 | 0 | 74 | 15 | 15 | 15 | 5 | 0.5 | 1015.9178 | 985.1975 | 985.1975 | 384.0681 | 256.2863 | 256.2863 | 0 | 0 | 0 | 1.6354 | 3.4877 | 0 | 0 | [7 empty] | Medium (2013) | Medium (2013) | Medium (2013) | None
M-038 | HVAC - EER Rated Package Rooftop AC (EER 11) | SDGE | COM | Electric | COMHVAC - EER Rated Package Rooftop AC (EER 11) | Package EER Rated dxAC - Average EER = 11.41 | Package EER Rated dxAC - Average EER = 9.68 | Package EER Rated dxAC - Average EER = 10.51 | HVAC | SpaceCool | dxAC_equip | pkgEER |  | 1 | 0 | 1 | 0.8 |  | NA | 1 | Package EER AC | Cap-Tons | RFF | RESTAURANT - FAST-FOOD | New | CZ15 | Blythe Area (CZ15) |  |  |  | 1000 sf | 1.2953 | 0.068186 | 1.3635 | Cap-Tons/1000 sf | 1088.6887 | 1263.2887 | 1263.2887 | 0.52234 | 0.60752 | 0.60752 | 0 | 0 | 0 | 1088.6887 | 1263.2887 | 1263.2887 | 0.52234 | 0.60752 | 0.60752 | 0 | 0 | 0 | 74 | 15 | 15 | 15 | 5 | 0.5 | 1015.9178 | 985.1975 | 985.1975 | 384.0681 | 256.2863 | 256.2863 | 0 | 0 | 0 | 1.6354 | 3.4877 | 0 | 0 | [7 empty] | Medium (2013) | Medium (2013) | Medium (2013) | None
M-038 | HVAC - EER Rated Package Rooftop AC (EER 11) | SDGE | COM | Electric | COMHVAC - EER Rated Package Rooftop AC (EER 11) | Package EER Rated dxAC - Average EER = 11.41 | Package EER Rated dxAC - Average EER = 9.68 | Package EER Rated dxAC - Average EER = 10.51 | HVAC | SpaceCool | dxAC_equip | pkgEER |  | 1 | 0 | 1 | 0.8 |  | NA | 1 | Package EER AC | Cap-Tons | RSD | RESTAURANT - SIT-DOWN | New | CZ15 | Blythe Area (CZ15) |  |  |  | 1000 sf | 0.85492 | 0.045004 | 0.89992 | Cap-Tons/1000 sf | 1377.0263 | 1546.8763 | 1546.8763 | 0.74123 | 0.83373 | 0.83373 | 0 | 0 | 0 | 1377.0263 | 1546.8763 | 1546.8763 | 0.74123 | 0.83373 | 0.83373 | 0 | 0 | 0 | 74 | 15 | 15 | 15 | 5 | 0.5 | 1015.9178 | 985.1975 | 985.1975 | 384.0681 | 256.2863 | 256.2863 | 0 | 0 | 0 | 1.6354 | 3.4877 | 0 | 0 | [7 empty] | Medium (2013) | Medium (2013) | Medium (2013) | None
M-038 | HVAC - EER Rated Package Rooftop AC (EER 11) | SDGE | COM | Electric | COMHVAC - EER Rated Package Rooftop AC (EER 11) | Package EER Rated dxAC - Average EER = 11.41 | Package EER Rated dxAC - Average EER = 9.68 | Package EER Rated dxAC - Average EER = 10.51 | HVAC | SpaceCool | dxAC_equip | pkgEER |  | 1 | 0 | 1 | 0.8 |  | NA | 1 | Package EER AC | Cap-Tons | RT3 | RETAIL - MULTISTORY LARGE | New | CZ15 | Blythe Area (CZ15) |  |  |  | 1000 sf | 0.3704 | 0.019498 | 0.3899 | Cap-Tons/1000 sf | 970.6257 | 1141.2132 | 1141.2132 | 0.50671 | 0.59482 | 0.59482 | 0 | 0 | 0 | 970.6257 | 1141.2132 | 1141.2132 | 0.50671 | 0.59482 | 0.59482 | 0 | 0 | 0 | 74 | 15 | 15 | 15 | 5 | 0.5 | 1015.9178 | 985.1975 | 985.1975 | 384.0681 | 256.2863 | 256.2863 | 0 | 0 | 0 | 1.6354 | 3.4877 | 0 | 0 | [7 empty] | Medium (2013) | Medium (2013) | Medium (2013) | None
M-038 | HVAC - EER Rated Package Rooftop AC (EER 11) | SDGE | COM | Electric | COMHVAC - EER Rated Package Rooftop AC (EER 11) | Package EER Rated dxAC - Average EER = 11.41 | Package EER Rated dxAC - Average EER = 9.68 | Package EER Rated dxAC - Average EER = 10.51 | HVAC | SpaceCool | dxAC_equip | pkgEER |  | 1 | 0 | 1 | 0.8 |  | NA | 1 | Package EER AC | Cap-Tons | RTL | RETAIL - SINGLE-STORY LARGE | New | CZ15 | Blythe Area (CZ15) |  |  |  | 1000 sf | 0.44906 | 0.023639 | 0.4727 | Cap-Tons/1000 sf | 1042.3661 | 1214.9161 | 1214.9161 | 0.53465 | 0.62472 | 0.62472 | 0 | 0 | 0 | 1042.3661 | 1214.9161 | 1214.9161 | 0.53465 | 0.62472 | 0.62472 | 0 | 0 | 0 | 74 | 15 | 15 | 15 | 5 | 0.5 | 1015.9178 | 985.1975 | 985.1975 | 384.0681 | 256.2863 | 256.2863 | 0 | 0 | 0 | 1.6354 | 3.4877 | 0 | 0 | [7 empty] | Medium (2013) | Medium (2013) | Medium (2013) | None
M-038 | HVAC - EER Rated Package Rooftop AC (EER 11) | SDGE | COM | Electric | COMHVAC - EER Rated Package Rooftop AC (EER 11) | Package EER Rated dxAC - Average EER = 11.41 | Package EER Rated dxAC - Average EER = 9.68 | Package EER Rated dxAC - Average EER = 10.51 | HVAC | SpaceCool | dxAC_equip | pkgEER |  | 1 | 0 | 1 | 0.8 |  | NA | 1 | Package EER AC | Cap-Tons | RTS | RETAIL - SMALL | New | CZ15 | Blythe Area (CZ15) |  |  |  | 1000 sf | 0.48806 | 0.025692 | 0.51375 | Cap-Tons/1000 sf | 1021.5803 | 1177.6303 | 1177.6303 | 0.59923 | 0.69266 | 0.69266 | 0 | 0 | 0 | 1021.5803 | 1177.6303 | 1177.6303 | 0.59923 | 0.69266 | 0.69266 | 0 | 0 | 0 | 74 | 15 | 15 | 15 | 5 | 0.5 | 1015.9178 | 985.1975 | 985.1975 | 384.0681 | 256.2863 | 256.2863 | 0 | 0 | 0 | 1.6354 | 3.4877 | 0 | 0 | [7 empty] | Medium (2013) | Medium (2013) | Medium (2013) | None
M-038 | HVAC - EER Rated Package Rooftop AC (EER 11) | SDGE | COM | Electric | COMHVAC - EER Rated Package Rooftop AC (EER 11) | Package EER Rated dxAC - Average EER = 11.41 | Package EER Rated dxAC - Average EER = 9.68 | Package EER Rated dxAC - Average EER = 10.51 | HVAC | SpaceCool | dxAC_equip | pkgEER |  | 1 | 0 | 1 | 0.8 |  | NA | 1 | Package EER AC | Cap-Tons | SCN | STORAGE - CONDITIONED | New | CZ15 | Blythe Area (CZ15) |  |  |  | 1000 sf | 0.26731 | 0.014072 | 0.28138 | Cap-Tons/1000 sf | 713.475 | 798.5917 | 798.5917 | 0.50892 | 0.56859 | 0.56859 | 0 | 0 | 0 | 713.475 | 798.5917 | 798.5917 | 0.50892 | 0.56859 | 0.56859 | 0 | 0 | 0 | 74 | 15 | 15 | 15 | 5 | 0.5 | 1015.9178 | 985.1975 | 985.1975 | 384.0681 | 256.2863 | 256.2863 | 0 | 0 | 0 | 1.6354 | 3.4877 | 0 | 0 | [7 empty] | Medium (2013) | Medium (2013) | Medium (2013) | None
M-038 | HVAC - EER Rated Package Rooftop AC (EER 11) | SDGE | COM | Electric | COMHVAC - EER Rated Package Rooftop AC (EER 11) | Package EER Rated dxAC - Average EER = 11.41 | Package EER Rated dxAC - Average EER = 9.68 | Package EER Rated dxAC - Average EER = 10.51 | HVAC | SpaceCool | dxAC_equip | pkgEER |  | 1 | 0 | 1 | 0.8 |  | NA | 1 | Package EER AC | Cap-Tons | NRS | HEALTH/MEDICAL - NURSING HOME | Existing | CZ14 | China Lake Area (CZ14) |  |  |  | 1000 sf | 0.8304 | 0.043713 | 0.87411 | Cap-Tons/1000 sf | 632.1783 | 1015.9742 | 739.1658 | 0.17765 | 0.27971 | 0.24458 | 0 | 0 | 0 | 632.1783 | 1015.9742 | 739.1658 | 0.17765 | 0.27971 | 0.24458 | 0 | 0 | 0 | 74 | 15 | 15 | 15 | 5 | 0.5 | 1015.9178 | 985.1975 | 985.1975 | 384.0681 | 256.2863 | 256.2863 | 0 | 0 | 0 | 1.6354 | 3.4877 | 0 | 0 | [7 empty] | Medium (2013) | Medium (2013) | Medium (2013) | None
M-038 | HVAC - EER Rated Package Rooftop AC (EER 11) | SDGE | COM | Electric | COMHVAC - EER Rated Package Rooftop AC (EER 11) | Package EER Rated dxAC - Average EER = 11.41 | Package EER Rated dxAC - Average EER = 9.68 | Package EER Rated dxAC - Average EER = 10.51 | HVAC | SpaceCool | dxAC_equip | pkgEER |  | 1 | 0 | 1 | 0.8 |  | NA | 1 | Package EER AC | Cap-Tons | OFL | OFFICE - LARGE | Existing | CZ14 | China Lake Area (CZ14) |  |  |  | 1000 sf | 0.60661 | 0.031933 | 0.63854 | Cap-Tons/1000 sf | 972.9094 | 1380.0908 | 1060.1344 | 0.50728 | 0.69795 | 0.58898 | 0 | 0 | 0 | 972.9094 | 1380.0908 | 1060.1344 | 0.50728 | 0.69795 | 0.58898 | 0 | 0 | 0 | 74 | 15 | 15 | 15 | 5 | 0.5 | 1015.9178 | 985.1975 | 985.1975 | 384.0681 | 256.2863 | 256.2863 | 0 | 0 | 0 | 1.6354 | 3.4877 | 0 | 0 | [7 empty] | Medium (2013) | Medium (2013) | Medium (2013) | None
M-038 | HVAC - EER Rated Package Rooftop AC (EER 11) | SDGE | COM | Electric | COMHVAC - EER Rated Package Rooftop AC (EER 11) | Package EER Rated dxAC - Average EER = 11.41 | Package EER Rated dxAC - Average EER = 9.68 | Package EER Rated dxAC - Average EER = 10.51 | HVAC | SpaceCool | dxAC_equip | pkgEER |  | 1 | 0 | 1 | 0.8 |  | NA | 1 | Package EER AC | Cap-Tons | OFS | OFFICE - SMALL | Existing | CZ14 | China Lake Area (CZ14) |  |  |  | 1000 sf | 0.73654 | 0.038773 | 0.77532 | Cap-Tons/1000 sf | 589.3898 | 908.1591 | 671.5273 | 0.32581 | 0.48804 | 0.40986 | 0 | 0 | 0 | 589.3898 | 908.1591 | 671.5273 | 0.32581 | 0.48804 | 0.40986 | 0 | 0 | 0 | 74 | 15 | 15 | 15 | 5 | 0.5 | 1015.9178 | 985.1975 | 985.1975 | 384.0681 | 256.2863 | 256.2863 | 0 | 0 | 0 | 1.6354 | 3.4877 | 0 | 0 | [7 empty] | Medium (2013) | Medium (2013) | Medium (2013) | None
M-038 | HVAC - EER Rated Package Rooftop AC (EER 11) | SDGE | COM | Electric | COMHVAC - EER Rated Package Rooftop AC (EER 11) | Package EER Rated dxAC - Average EER = 11.41 | Package EER Rated dxAC - Average EER = 9.68 | Package EER Rated dxAC - Average EER = 10.51 | HVAC | SpaceCool | dxAC_equip | pkgEER |  | 1 | 0 | 1 | 0.8 |  | NA | 1 | Package EER AC | Cap-Tons | RFF | RESTAURANT - FAST-FOOD | Existing | CZ14 | China Lake Area (CZ14) |  |  |  | 1000 sf | 1.2953 | 0.068186 | 1.3635 | Cap-Tons/1000 sf | 757.9732 | 1263.2887 | 842.8566 | 0.22273 | 0.37122 | 0.29057 | 0 | 0 | 0 | 757.9732 | 1263.2887 | 842.8566 | 0.22273 | 0.37122 | 0.29057 | 0 | 0 | 0 | 74 | 15 | 15 | 15 | 5 | 0.5 | 1015.9178 | 985.1975 | 985.1975 | 384.0681 | 256.2863 | 256.2863 | 0 | 0 | 0 | 1.6354 | 3.4877 | 0 | 0 | [7 empty] | Medium (2013) | Medium (2013) | Medium (2013) | None
M-038 | HVAC - EER Rated Package Rooftop AC (EER 11) | SDGE | COM | Electric | COMHVAC - EER Rated Package Rooftop AC (EER 11) | Package EER Rated dxAC - Average EER = 11.41 | Package EER Rated dxAC - Average EER = 9.68 | Package EER Rated dxAC - Average EER = 10.51 | HVAC | SpaceCool | dxAC_equip | pkgEER |  | 1 | 0 | 1 | 0.8 |  | NA | 1 | Package EER AC | Cap-Tons | RSD | RESTAURANT - SIT-DOWN | Existing | CZ14 | China Lake Area (CZ14) |  |  |  | 1000 sf | 0.85492 | 0.045004 | 0.89992 | Cap-Tons/1000 sf | 985.6367 | 1546.8763 | 1098.5033 | 0.33515 | 0.52786 | 0.42995 | 0 | 0 | 0 | 985.6367 | 1546.8763 | 1098.5033 | 0.33515 | 0.52786 | 0.42995 | 0 | 0 | 0 | 74 | 15 | 15 | 15 | 5 | 0.5 | 1015.9178 | 985.1975 | 985.1975 | 384.0681 | 256.2863 | 256.2863 | 0 | 0 | 0 | 1.6354 | 3.4877 | 0 | 0 | [7 empty] | Medium (2013) | Medium (2013) | Medium (2013) | None
M-038 | HVAC - EER Rated Package Rooftop AC (EER 11) | SDGE | COM | Electric | COMHVAC - EER Rated Package Rooftop AC (EER 11) | Package EER Rated dxAC - Average EER = 11.41 | Package EER Rated dxAC - Average EER = 9.68 | Package EER Rated dxAC - Average EER = 10.51 | HVAC | SpaceCool | dxAC_equip | pkgEER |  | 1 | 0 | 1 | 0.8 |  | NA | 1 | Package EER AC | Cap-Tons | RT3 | RETAIL - MULTISTORY LARGE | Existing | CZ14 | China Lake Area (CZ14) |  |  |  | 1000 sf | 0.3704 | 0.019498 | 0.3899 | Cap-Tons/1000 sf | 724.3404 | 1141.2132 | 854.8154 | 0.30245 | 0.4628 | 0.40074 | 0 | 0 | 0 | 724.3404 | 1141.2132 | 854.8154 | 0.30245 | 0.4628 | 0.40074 | 0 | 0 | 0 | 74 | 15 | 15 | 15 | 5 | 0.5 | 1015.9178 | 985.1975 | 985.1975 | 384.0681 | 256.2863 | 256.2863 | 0 | 0 | 0 | 1.6354 | 3.4877 | 0 | 0 | [7 empty] | Medium (2013) | Medium (2013) | Medium (2013) | None
M-038 | HVAC - EER Rated Package Rooftop AC (EER 11) | SDGE | COM | Electric | COMHVAC - EER Rated Package Rooftop AC (EER 11) | Package EER Rated dxAC - Average EER = 11.41 | Package EER Rated dxAC - Average EER = 9.68 | Package EER Rated dxAC - Average EER = 10.51 | HVAC | SpaceCool | dxAC_equip | pkgEER |  | 1 | 0 | 1 | 0.8 |  | NA | 1 | Package EER AC | Cap-Tons | RTL | RETAIL - SINGLE-STORY LARGE | Existing | CZ14 | China Lake Area (CZ14) |  |  |  | 1000 sf | 0.44906 | 0.023639 | 0.4727 | Cap-Tons/1000 sf | 728.9497 | 1214.9161 | 814.0164 | 0.25642 | 0.42737 | 0.33095 | 0 | 0 | 0 | 728.9497 | 1214.9161 | 814.0164 | 0.25642 | 0.42737 | 0.33095 | 0 | 0 | 0 | 74 | 15 | 15 | 15 | 5 | 0.5 | 1015.9178 | 985.1975 | 985.1975 | 384.0681 | 256.2863 | 256.2863 | 0 | 0 | 0 | 1.6354 | 3.4877 | 0 | 0 | [7 empty] | Medium (2013) | Medium (2013) | Medium (2013) | None
M-038 | HVAC - EER Rated Package Rooftop AC (EER 11) | SDGE | COM | Electric | COMHVAC - EER Rated Package Rooftop AC (EER 11) | Package EER Rated dxAC - Average EER = 11.41 | Package EER Rated dxAC - Average EER = 9.68 | Package EER Rated dxAC - Average EER = 10.51 | HVAC | SpaceCool | dxAC_equip | pkgEER |  | 1 | 0 | 1 | 0.8 |  | NA | 1 | Package EER AC | Cap-Tons | RTS | RETAIL - SMALL | Existing | CZ14 | China Lake Area (CZ14) |  |  |  | 1000 sf | 0.48806 | 0.025692 | 0.51375 | Cap-Tons/1000 sf | 706.5782 | 1177.6303 | 811.2282 | 0.23234 | 0.38723 | 0.32581 | 0 | 0 | 0 | 706.5782 | 1177.6303 | 811.2282 | 0.23234 | 0.38723 | 0.32581 | 0 | 0 | 0 | 74 | 15 | 15 | 15 | 5 | 0.5 | 1015.9178 | 985.1975 | 985.1975 | 384.0681 | 256.2863 | 256.2863 | 0 | 0 | 0 | 1.6354 | 3.4877 | 0 | 0 | [7 empty] | Medium (2013) | Medium (2013) | Medium (2013) | None
M-038 | HVAC - EER Rated Package Rooftop AC (EER 11) | SDGE | COM | Electric | COMHVAC - EER Rated Package Rooftop AC (EER 11) | Package EER Rated dxAC - Average EER = 11.41 | Package EER Rated dxAC - Average EER = 9.68 | Package EER Rated dxAC - Average EER = 10.51 | HVAC | SpaceCool | dxAC_equip | pkgEER |  | 1 | 0 | 1 | 0.8 |  | NA | 1 | Package EER AC | Cap-Tons | SCN | STORAGE - CONDITIONED | Existing | CZ14 | China Lake Area (CZ14) |  |  |  | 1000 sf | 0.26731 | 0.014072 | 0.28138 | Cap-Tons/1000 sf | 479.155 | 798.5917 | 530.6217 | 0.19052 | 0.31753 | 0.26169 | 0 | 0 | 0 | 479.155 | 798.5917 | 530.6217 | 0.19052 | 0.31753 | 0.26169 | 0 | 0 | 0 | 74 | 15 | 15 | 15 | 5 | 0.5 | 1015.9178 | 985.1975 | 985.1975 | 384.0681 | 256.2863 | 256.2863 | 0 | 0 | 0 | 1.6354 | 3.4877 | 0 | 0 | [7 empty] | Medium (2013) | Medium (2013) | Medium (2013) | None
M-038 | HVAC - EER Rated Package Rooftop AC (EER 11) | SDGE | COM | Electric | COMHVAC - EER Rated Package Rooftop AC (EER 11) | Package EER Rated dxAC - Average EER = 11.41 | Package EER Rated dxAC - Average EER = 9.68 | Package EER Rated dxAC - Average EER = 10.51 | HVAC | SpaceCool | dxAC_equip | pkgEER |  | 1 | 0 | 1 | 0.8 |  | NA | 1 | Package EER AC | Cap-Tons | ASM | ASSEMBLY | New | CZ14 | China Lake Area (CZ14) |  |  |  | 1000 sf | 0.99291 | 0.052268 | 1.0452 | Cap-Tons/1000 sf | 954.3417 | 1067.0583 | 1067.0583 | 0.81198 | 0.90885 | 0.90885 | 0 | 0 | 0 | 954.3417 | 1067.0583 | 1067.0583 | 0.81198 | 0.90885 | 0.90885 | 0 | 0 | 0 | 74 | 15 | 15 | 15 | 5 | 0.5 | 1015.9178 | 985.1975 | 985.1975 | 384.0681 | 256.2863 | 256.2863 | 0 | 0 | 0 | 1.6354 | 3.4877 | 0 | 0 | [7 empty] | Medium (2013) | Medium (2013) | Medium (2013) | None
M-038 | HVAC - EER Rated Package Rooftop AC (EER 11) | SDGE | COM | Electric | COMHVAC - EER Rated Package Rooftop AC (EER 11) | Package EER Rated dxAC - Average EER = 11.41 | Package EER Rated dxAC - Average EER = 9.68 | Package EER Rated dxAC - Average EER = 10.51 | HVAC | SpaceCool | dxAC_equip | pkgEER |  | 1 | 0 | 1 | 0.8 |  | NA | 1 | Package EER AC | Cap-Tons | ECC | EDUCATION - COMMUNITY COLLEGE | New | CZ14 | China Lake Area (CZ14) |  |  |  | 1000 sf | 0.57531 | 0.030285 | 0.6056 | Cap-Tons/1000 sf | 707.9479 | 811.5479 | 811.5479 | 0.77957 | 0.89237 | 0.89237 | 0 | 0 | 0 | 707.9479 | 811.5479 | 811.5479 | 0.77957 | 0.89237 | 0.89237 | 0 | 0 | 0 | 74 | 15 | 15 | 15 | 5 | 0.5 | 1015.9178 | 985.1975 | 985.1975 | 384.0681 | 256.2863 | 256.2863 | 0 | 0 | 0 | 1.6354 | 3.4877 | 0 | 0 | [7 empty] | Medium (2013) | Medium (2013) | Medium (2013) | None
M-038 | HVAC - EER Rated Package Rooftop AC (EER 11) | SDGE | COM | Electric | COMHVAC - EER Rated Package Rooftop AC (EER 11) | Package EER Rated dxAC - Average EER = 11.41 | Package EER Rated dxAC - Average EER = 9.68 | Package EER Rated dxAC - Average EER = 10.51 | HVAC | SpaceCool | dxAC_equip | pkgEER |  | 1 | 0 | 1 | 0.8 |  | NA | 1 | Package EER AC | Cap-Tons | EPR | EDUCATION - PRIMARY SCHOOL | New | CZ14 | China Lake Area (CZ14) |  |  |  | 1000 sf | 0.69683 | 0.036682 | 0.73351 | Cap-Tons/1000 sf | 604.1 | 645.15 | 645.15 | 1.2641 | 1.3509 | 1.3509 | 0 | 0 | 0 | 604.1 | 645.15 | 645.15 | 1.2641 | 1.3509 | 1.3509 | 0 | 0 | 0 | 74 | 15 | 15 | 15 | 5 | 0.5 | 1015.9178 | 985.1975 | 985.1975 | 384.0681 | 256.2863 | 256.2863 | 0 | 0 | 0 | 1.6354 | 3.4877 | 0 | 0 | [7 empty] | Medium (2013) | Medium (2013) | Medium (2013) | None
M-038 | HVAC - EER Rated Package Rooftop AC (EER 11) | SDGE | COM | Electric | COMHVAC - EER Rated Package Rooftop AC (EER 11) | Package EER Rated dxAC - Average EER = 11.41 | Package EER Rated dxAC - Average EER = 9.68 | Package EER Rated dxAC - Average EER = 10.51 | HVAC | SpaceCool | dxAC_equip | pkgEER |  | 1 | 0 | 1 | 0.8 |  | NA | 1 | Package EER AC | Cap-Tons | ESE | EDUCATION - SECONDARY SCHOOL | New | CZ14 | China Lake Area (CZ14) |  |  |  | 1000 sf | 0.67799 | 0.03569 | 0.71368 | Cap-Tons/1000 sf | 657.9125 | 716.35 | 716.35 | 1.2548 | 1.3595 | 1.3595 | 0 | 0 | 0 | 657.9125 | 716.35 | 716.35 | 1.2548 | 1.3595 | 1.3595 | 0 | 0 | 0 | 74 | 15 | 15 | 15 | 5 | 0.5 | 1015.9178 | 985.1975 | 985.1975 | 384.0681 | 256.2863 | 256.2863 | 0 | 0 | 0 | 1.6354 | 3.4877 | 0 | 0 | [7 empty] | Medium (2013) | Medium (2013) | Medium (2013) | None
M-038 | HVAC - EER Rated Package Rooftop AC (EER 11) | SDGE | COM | Electric | COMHVAC - EER Rated Package Rooftop AC (EER 11) | Package EER Rated dxAC - Average EER = 11.41 | Package EER Rated dxAC - Average EER = 9.68 | Package EER Rated dxAC - Average EER = 10.51 | HVAC | SpaceCool | dxAC_equip | pkgEER |  | 1 | 0 | 1 | 0.8 |  | NA | 1 | Package EER AC | Cap-Tons | EUN | EDUCATION - UNIVERSITY | New | CZ14 | China Lake Area (CZ14) |  |  |  | 1000 sf | 0.5787 | 0.030464 | 0.60916 | Cap-Tons/1000 sf | 711.4882 | 807.9632 | 807.9632 | 0.76784 | 0.87108 | 0.87108 | 0 | 0 | 0 | 711.4882 | 807.9632 | 807.9632 | 0.76784 | 0.87108 | 0.87108 | 0 | 0 | 0 | 74 | 15 | 15 | 15 | 5 | 0.5 | 1015.9178 | 985.1975 | 985.1975 | 384.0681 | 256.2863 | 256.2863 | 0 | 0 | 0 | 1.6354 | 3.4877 | 0 | 0 | [7 empty] | Medium (2013) | Medium (2013) | Medium (2013) | None
M-038 | HVAC - EER Rated Package Rooftop AC (EER 11) | SDGE | COM | Electric | COMHVAC - EER Rated Package Rooftop AC (EER 11) | Package EER Rated dxAC - Average EER = 11.41 | Package EER Rated dxAC - Average EER = 9.68 | Package EER Rated dxAC - Average EER = 10.51 | HVAC | SpaceCool | dxAC_equip | pkgEER |  | 1 | 0 | 1 | 0.8 |  | NA | 1 | Package EER AC | Cap-Tons | GRO | GROCERY | New | CZ14 | China Lake Area (CZ14) |  |  |  | 1000 sf | 1.0649 | 0.056057 | 1.1209 | Cap-Tons/1000 sf | 798.275 | 846.8417 | 846.8417 | 0.76887 | 0.81544 | 0.81544 | 0 | 0 | 0 | 798.275 | 846.8417 | 846.8417 | 0.76887 | 0.81544 | 0.81544 | 0 | 0 | 0 | 74 | 15 | 15 | 15 | 5 | 0.5 | 1015.9178 | 985.1975 | 985.1975 | 384.0681 | 256.2863 | 256.2863 | 0 | 0 | 0 | 1.6354 | 3.4877 | 0 | 0 | [7 empty] | Medium (2013) | Medium (2013) | Medium (2013) | None
M-038 | HVAC - EER Rated Package Rooftop AC (EER 11) | SDGE | COM | Electric | COMHVAC - EER Rated Package Rooftop AC (EER 11) | Package EER Rated dxAC - Average EER = 11.41 | Package EER Rated dxAC - Average EER = 9.68 | Package EER Rated dxAC - Average EER = 10.51 | HVAC | SpaceCool | dxAC_equip | pkgEER |  | 1 | 0 | 1 | 0.8 |  | NA | 1 | Package EER AC | Cap-Tons | HSP | HEALTH/MEDICAL - HOSPITAL | New | CZ14 | China Lake Area (CZ14) |  |  |  | 1000 sf | 0.8304 | 0.043713 | 0.87411 | Cap-Tons/1000 sf | 1049.1125 | 1162.525 | 1162.525 | 0.65135 | 0.7133 | 0.7133 | 0 | 0 | 0 | 1049.1125 | 1162.525 | 1162.525 | 0.65135 | 0.7133 | 0.7133 | 0 | 0 | 0 | 74 | 15 | 15 | 15 | 5 | 0.5 | 1015.9178 | 985.1975 | 985.1975 | 384.0681 | 256.2863 | 256.2863 | 0 | 0 | 0 | 1.6354 | 3.4877 | 0 | 0 | [7 empty] | Medium (2013) | Medium (2013) | Medium (2013) | None
M-038 | HVAC - EER Rated Package Rooftop AC (EER 11) | SDGE | COM | Electric | COMHVAC - EER Rated Package Rooftop AC (EER 11) | Package EER Rated dxAC - Average EER = 11.41 | Package EER Rated dxAC - Average EER = 9.68 | Package EER Rated dxAC - Average EER = 10.51 | HVAC | SpaceCool | dxAC_equip | pkgEER |  | 1 | 0 | 1 | 0.8 |  | NA | 1 | Package EER AC | Cap-Tons | HTL | LODGING - HOTEL | New | CZ14 | China Lake Area (CZ14) |  |  |  | 1000 sf | 0.46461 | 0.024458 | 0.48907 | Cap-Tons/1000 sf | 1242.9847 | 1364.6847 | 1364.6847 | 0.8972 | 0.98171 | 0.98171 | 0 | 0 | 0 | 1242.9847 | 1364.6847 | 1364.6847 | 0.8972 | 0.98171 | 0.98171 | 0 | 0 | 0 | 74 | 15 | 15 | 15 | 5 | 0.5 | 1015.9178 | 985.1975 | 985.1975 | 384.0681 | 256.2863 | 256.2863 | 0 | 0 | 0 | 1.6354 | 3.4877 | 0 | 0 | [7 empty] | Medium (2013) | Medium (2013) | Medium (2013) | None
M-038 | HVAC - EER Rated Package Rooftop AC (EER 11) | SDGE | COM | Electric | COMHVAC - EER Rated Package Rooftop AC (EER 11) | Package EER Rated dxAC - Average EER = 11.41 | Package EER Rated dxAC - Average EER = 9.68 | Package EER Rated dxAC - Average EER = 10.51 | HVAC | SpaceCool | dxAC_equip | pkgEER |  | 1 | 0 | 1 | 0.8 |  | NA | 1 | Package EER AC | Cap-Tons | MTL | LODGING - MOTEL | New | CZ14 | China Lake Area (CZ14) |  |  |  | 1000 sf | 0.46461 | 0.024458 | 0.48907 | Cap-Tons/1000 sf | 1241.2678 | 1362.9678 | 1362.9678 | 0.89591 | 0.98042 | 0.98042 | 0 | 0 | 0 | 1241.2678 | 1362.9678 | 1362.9678 | 0.89591 | 0.98042 | 0.98042 | 0 | 0 | 0 | 74 | 15 | 15 | 15 | 5 | 0.5 | 1015.9178 | 985.1975 | 985.1975 | 384.0681 | 256.2863 | 256.2863 | 0 | 0 | 0 | 1.6354 | 3.4877 | 0 | 0 | [7 empty] | Medium (2013) | Medium (2013) | Medium (2013) | None
M-038 | HVAC - EER Rated Package Rooftop AC (EER 11) | SDGE | COM | Electric | COMHVAC - EER Rated Package Rooftop AC (EER 11) | Package EER Rated dxAC - Average EER = 11.41 | Package EER Rated dxAC - Average EER = 9.68 | Package EER Rated dxAC - Average EER = 10.51 | HVAC | SpaceCool | dxAC_equip | pkgEER |  | 1 | 0 | 1 | 0.8 |  | NA | 1 | Package EER AC | Cap-Tons | NRS | HEALTH/MEDICAL - NURSING HOME | New | CZ14 | China Lake Area (CZ14) |  |  |  | 1000 sf | 0.8304 | 0.043713 | 0.87411 | Cap-Tons/1000 sf | 925.8867 | 1015.9742 | 1015.9742 | 0.66525 | 0.72087 | 0.72087 | 0 | 0 | 0 | 925.8867 | 1015.9742 | 1015.9742 | 0.66525 | 0.72087 | 0.72087 | 0 | 0 | 0 | 74 | 15 | 15 | 15 | 5 | 0.5 | 1015.9178 | 985.1975 | 985.1975 | 384.0681 | 256.2863 | 256.2863 | 0 | 0 | 0 | 1.6354 | 3.4877 | 0 | 0 | [7 empty] | Medium (2013) | Medium (2013) | Medium (2013) | None
M-038 | HVAC - EER Rated Package Rooftop AC (EER 11) | SDGE | COM | Electric | COMHVAC - EER Rated Package Rooftop AC (EER 11) | Package EER Rated dxAC - Average EER = 11.41 | Package EER Rated dxAC - Average EER = 9.68 | Package EER Rated dxAC - Average EER = 10.51 | HVAC | SpaceCool | dxAC_equip | pkgEER |  | 1 | 0 | 1 | 0.8 |  | NA | 1 | Package EER AC | Cap-Tons | OFL | OFFICE - LARGE | New | CZ14 | China Lake Area (CZ14) |  |  |  | 1000 sf | 0.60661 | 0.031933 | 0.63854 | Cap-Tons/1000 sf | 1289.2283 | 1380.0908 | 1380.0908 | 1.3693 | 1.465 | 1.465 | 0 | 0 | 0 | 1289.2283 | 1380.0908 | 1380.0908 | 1.3693 | 1.465 | 1.465 | 0 | 0 | 0 | 74 | 15 | 15 | 15 | 5 | 0.5 | 1015.9178 | 985.1975 | 985.1975 | 384.0681 | 256.2863 | 256.2863 | 0 | 0 | 0 | 1.6354 | 3.4877 | 0 | 0 | [7 empty] | Medium (2013) | Medium (2013) | Medium (2013) | None
M-038 | HVAC - EER Rated Package Rooftop AC (EER 11) | SDGE | COM | Electric | COMHVAC - EER Rated Package Rooftop AC (EER 11) | Package EER Rated dxAC - Average EER = 11.41 | Package EER Rated dxAC - Average EER = 9.68 | Package EER Rated dxAC - Average EER = 10.51 | HVAC | SpaceCool | dxAC_equip | pkgEER |  | 1 | 0 | 1 | 0.8 |  | NA | 1 | Package EER AC | Cap-Tons | OFS | OFFICE - SMALL | New | CZ14 | China Lake Area (CZ14) |  |  |  | 1000 sf | 0.73654 | 0.038773 | 0.77532 | Cap-Tons/1000 sf | 819.7966 | 908.1591 | 908.1591 | 0.93178 | 1.0328 | 1.0328 | 0 | 0 | 0 | 819.7966 | 908.1591 | 908.1591 | 0.93178 | 1.0328 | 1.0328 | 0 | 0 | 0 | 74 | 15 | 15 | 15 | 5 | 0.5 | 1015.9178 | 985.1975 | 985.1975 | 384.0681 | 256.2863 | 256.2863 | 0 | 0 | 0 | 1.6354 | 3.4877 | 0 | 0 | [7 empty] | Medium (2013) | Medium (2013) | Medium (2013) | None
M-038 | HVAC - EER Rated Package Rooftop AC (EER 11) | SDGE | COM | Electric | COMHVAC - EER Rated Package Rooftop AC (EER 11) | Package EER Rated dxAC - Average EER = 11.41 | Package EER Rated dxAC - Average EER = 9.68 | Package EER Rated dxAC - Average EER = 10.51 | HVAC | SpaceCool | dxAC_equip | pkgEER |  | 1 | 0 | 1 | 0.8 |  | NA | 1 | Package EER AC | Cap-Tons | RFF | RESTAURANT - FAST-FOOD | New | CZ14 | China Lake Area (CZ14) |  |  |  | 1000 sf | 1.2953 | 0.068186 | 1.3635 | Cap-Tons/1000 sf | 1147.1054 | 1263.2887 | 1263.2887 | 0.90658 | 0.99962 | 0.99962 | 0 | 0 | 0 | 1147.1054 | 1263.2887 | 1263.2887 | 0.90658 | 0.99962 | 0.99962 | 0 | 0 | 0 | 74 | 15 | 15 | 15 | 5 | 0.5 | 1015.9178 | 985.1975 | 985.1975 | 384.0681 | 256.2863 | 256.2863 | 0 | 0 | 0 | 1.6354 | 3.4877 | 0 | 0 | [7 empty] | Medium (2013) | Medium (2013) | Medium (2013) | None
M-038 | HVAC - EER Rated Package Rooftop AC (EER 11) | SDGE | COM | Electric | COMHVAC - EER Rated Package Rooftop AC (EER 11) | Package EER Rated dxAC - Average EER = 11.41 | Package EER Rated dxAC - Average EER = 9.68 | Package EER Rated dxAC - Average EER = 10.51 | HVAC | SpaceCool | dxAC_equip | pkgEER |  | 1 | 0 | 1 | 0.8 |  | NA | 1 | Package EER AC | Cap-Tons | RSD | RESTAURANT - SIT-DOWN | New | CZ14 | China Lake Area (CZ14) |  |  |  | 1000 sf | 0.85492 | 0.045004 | 0.89992 | Cap-Tons/1000 sf | 1436.1097 | 1546.8763 | 1546.8763 | 1.2185 | 1.3135 | 1.3135 | 0 | 0 | 0 | 1436.1097 | 1546.8763 | 1546.8763 | 1.2185 | 1.3135 | 1.3135 | 0 | 0 | 0 | 74 | 15 | 15 | 15 | 5 | 0.5 | 1015.9178 | 985.1975 | 985.1975 | 384.0681 | 256.2863 | 256.2863 | 0 | 0 | 0 | 1.6354 | 3.4877 | 0 | 0 | [7 empty] | Medium (2013) | Medium (2013) | Medium (2013) | None
M-038 | HVAC - EER Rated Package Rooftop AC (EER 11) | SDGE | COM | Electric | COMHVAC - EER Rated Package Rooftop AC (EER 11) | Package EER Rated dxAC - Average EER = 11.41 | Package EER Rated dxAC - Average EER = 9.68 | Package EER Rated dxAC - Average EER = 10.51 | HVAC | SpaceCool | dxAC_equip | pkgEER |  | 1 | 0 | 1 | 0.8 |  | NA | 1 | Package EER AC | Cap-Tons | RT3 | RETAIL - MULTISTORY LARGE | New | CZ14 | China Lake Area (CZ14) |  |  |  | 1000 sf | 0.3704 | 0.019498 | 0.3899 | Cap-Tons/1000 sf | 1009.7757 | 1141.2132 | 1141.2132 | 0.77094 | 0.87063 | 0.87063 | 0 | 0 | 0 | 1009.7757 | 1141.2132 | 1141.2132 | 0.77094 | 0.87063 | 0.87063 | 0 | 0 | 0 | 74 | 15 | 15 | 15 | 5 | 0.5 | 1015.9178 | 985.1975 | 985.1975 | 384.0681 | 256.2863 | 256.2863 | 0 | 0 | 0 | 1.6354 | 3.4877 | 0 | 0 | [7 empty] | Medium (2013) | Medium (2013) | Medium (2013) | None
M-038 | HVAC - EER Rated Package Rooftop AC (EER 11) | SDGE | COM | Electric | COMHVAC - EER Rated Package Rooftop AC (EER 11) | Package EER Rated dxAC - Average EER = 11.41 | Package EER Rated dxAC - Average EER = 9.68 | Package EER Rated dxAC - Average EER = 10.51 | HVAC | SpaceCool | dxAC_equip | pkgEER |  | 1 | 0 | 1 | 0.8 |  | NA | 1 | Package EER AC | Cap-Tons | RTL | RETAIL - SINGLE-STORY LARGE | New | CZ14 | China Lake Area (CZ14) |  |  |  | 1000 sf | 0.44906 | 0.023639 | 0.4727 | Cap-Tons/1000 sf | 1131.7661 | 1214.9161 | 1214.9161 | 0.95322 | 1.0251 | 1.0251 | 0 | 0 | 0 | 1131.7661 | 1214.9161 | 1214.9161 | 0.95322 | 1.0251 | 1.0251 | 0 | 0 | 0 | 74 | 15 | 15 | 15 | 5 | 0.5 | 1015.9178 | 985.1975 | 985.1975 | 384.0681 | 256.2863 | 256.2863 | 0 | 0 | 0 | 1.6354 | 3.4877 | 0 | 0 | [7 empty] | Medium (2013) | Medium (2013) | Medium (2013) | None
M-038 | HVAC - EER Rated Package Rooftop AC (EER 11) | SDGE | COM | Electric | COMHVAC - EER Rated Package Rooftop AC (EER 11) | Package EER Rated dxAC - Average EER = 11.41 | Package EER Rated dxAC - Average EER = 9.68 | Package EER Rated dxAC - Average EER = 10.51 | HVAC | SpaceCool | dxAC_equip | pkgEER |  | 1 | 0 | 1 | 0.8 |  | NA | 1 | Package EER AC | Cap-Tons | RTS | RETAIL - SMALL | New | CZ14 | China Lake Area (CZ14) |  |  |  | 1000 sf | 0.48806 | 0.025692 | 0.51375 | Cap-Tons/1000 sf | 1080.597 | 1177.6303 | 1177.6303 | 0.97556 | 1.065 | 1.065 | 0 | 0 | 0 | 1080.597 | 1177.6303 | 1177.6303 | 0.97556 | 1.065 | 1.065 | 0 | 0 | 0 | 74 | 15 | 15 | 15 | 5 | 0.5 | 1015.9178 | 985.1975 | 985.1975 | 384.0681 | 256.2863 | 256.2863 | 0 | 0 | 0 | 1.6354 | 3.4877 | 0 | 0 | [7 empty] | Medium (2013) | Medium (2013) | Medium (2013) | None
M-038 | HVAC - EER Rated Package Rooftop AC (EER 11) | SDGE | COM | Electric | COMHVAC - EER Rated Package Rooftop AC (EER 11) | Package EER Rated dxAC - Average EER = 11.41 | Package EER Rated dxAC - Average EER = 9.68 | Package EER Rated dxAC - Average EER = 10.51 | HVAC | SpaceCool | dxAC_equip | pkgEER |  | 1 | 0 | 1 | 0.8 |  | NA | 1 | Package EER AC | Cap-Tons | SCN | STORAGE - CONDITIONED | New | CZ14 | China Lake Area (CZ14) |  |  |  | 1000 sf | 0.26731 | 0.014072 | 0.28138 | Cap-Tons/1000 sf | 759.0083 | 798.5917 | 798.5917 | 0.98003 | 1.0307 | 1.0307 | 0 | 0 | 0 | 759.0083 | 798.5917 | 798.5917 | 0.98003 | 1.0307 | 1.0307 | 0 | 0 | 0 | 74 | 15 | 15 | 15 | 5 | 0.5 | 1015.9178 | 985.1975 | 985.1975 | 384.0681 | 256.2863 | 256.2863 | 0 | 0 | 0 | 1.6354 | 3.4877 | 0 | 0 | [7 empty] | Medium (2013) | Medium (2013) | Medium (2013) | None
M-038 | HVAC - EER Rated Package Rooftop AC (EER 11) | SDGE | COM | Electric | COMHVAC - EER Rated Package Rooftop AC (EER 11) | Package EER Rated dxAC - Average EER = 11.41 | Package EER Rated dxAC - Average EER = 9.68 | Package EER Rated dxAC - Average EER = 10.51 | HVAC | SpaceCool | dxAC_equip | pkgEER |  | 1 | 0 | 1 | 0.8 |  | NA | 1 | Package EER AC | Cap-Tons | ASM | ASSEMBLY | Existing | CZ15 | Blythe Area (CZ15) |  |  |  | 1000 sf | 0.99291 | 0.052268 | 1.0452 | Cap-Tons/1000 sf | 640.235 | 1067.0583 | 811.335 | 0.20422 | 0.34037 | 0.29817 | 0 | 0 | 0 | 640.235 | 1067.0583 | 811.335 | 0.20422 | 0.34037 | 0.29817 | 0 | 0 | 0 | 74 | 15 | 15 | 15 | 5 | 0.5 | 1015.9178 | 985.1975 | 985.1975 | 384.0681 | 256.2863 | 256.2863 | 0 | 0 | 0 | 1.6354 | 3.4877 | 0 | 0 | [7 empty] | Medium (2013) | Medium (2013) | Medium (2013) | None
M-038 | HVAC - EER Rated Package Rooftop AC (EER 11) | SDGE | COM | Electric | COMHVAC - EER Rated Package Rooftop AC (EER 11) | Package EER Rated dxAC - Average EER = 11.41 | Package EER Rated dxAC - Average EER = 9.68 | Package EER Rated dxAC - Average EER = 10.51 | HVAC | SpaceCool | dxAC_equip | pkgEER |  | 1 | 0 | 1 | 0.8 |  | NA | 1 | Package EER AC | Cap-Tons | ECC | EDUCATION - COMMUNITY COLLEGE | Existing | CZ15 | Blythe Area (CZ15) |  |  |  | 1000 sf | 0.57531 | 0.030285 | 0.6056 | Cap-Tons/1000 sf | 494.6406 | 810.8853 | 645.9031 | 0.19024 | 0.30935 | 0.29323 | 0 | 0 | 0 | 494.6406 | 810.8853 | 645.9031 | 0.19024 | 0.30935 | 0.29323 | 0 | 0 | 0 | 74 | 15 | 15 | 15 | 5 | 0.5 | 1015.9178 | 985.1975 | 985.1975 | 384.0681 | 256.2863 | 256.2863 | 0 | 0 | 0 | 1.6354 | 3.4877 | 0 | 0 | [7 empty] | Medium (2013) | Medium (2013) | Medium (2013) | None
M-038 | HVAC - EER Rated Package Rooftop AC (EER 11) | SDGE | COM | Electric | COMHVAC - EER Rated Package Rooftop AC (EER 11) | Package EER Rated dxAC - Average EER = 11.41 | Package EER Rated dxAC - Average EER = 9.68 | Package EER Rated dxAC - Average EER = 10.51 | HVAC | SpaceCool | dxAC_equip | pkgEER |  | 1 | 0 | 1 | 0.8 |  | NA | 1 | Package EER AC | Cap-Tons | EPR | EDUCATION - PRIMARY SCHOOL | Existing | CZ15 | Blythe Area (CZ15) |  |  |  | 1000 sf | 0.69683 | 0.036682 | 0.73351 | Cap-Tons/1000 sf | 387.09 | 645.15 | 466.7233 | 0.18148 | 0.30246 | 0.2684 | 0 | 0 | 0 | 387.09 | 645.15 | 466.7233 | 0.18148 | 0.30246 | 0.2684 | 0 | 0 | 0 | 74 | 15 | 15 | 15 | 5 | 0.5 | 1015.9178 | 985.1975 | 985.1975 | 384.0681 | 256.2863 | 256.2863 | 0 | 0 | 0 | 1.6354 | 3.4877 | 0 | 0 | [7 empty] | Medium (2013) | Medium (2013) | Medium (2013) | None
M-038 | HVAC - EER Rated Package Rooftop AC (EER 11) | SDGE | COM | Electric | COMHVAC - EER Rated Package Rooftop AC (EER 11) | Package EER Rated dxAC - Average EER = 11.41 | Package EER Rated dxAC - Average EER = 9.68 | Package EER Rated dxAC - Average EER = 10.51 | HVAC | SpaceCool | dxAC_equip | pkgEER |  | 1 | 0 | 1 | 0.8 |  | NA | 1 | Package EER AC | Cap-Tons | ESE | EDUCATION - SECONDARY SCHOOL | Existing | CZ15 | Blythe Area (CZ15) |  |  |  | 1000 sf | 0.67799 | 0.03569 | 0.71368 | Cap-Tons/1000 sf | 441.3975 | 716.35 | 554.91 | 0.20017 | 0.32058 | 0.30071 | 0 | 0 | 0 | 441.3975 | 716.35 | 554.91 | 0.20017 | 0.32058 | 0.30071 | 0 | 0 | 0 | 74 | 15 | 15 | 15 | 5 | 0.5 | 1015.9178 | 985.1975 | 985.1975 | 384.0681 | 256.2863 | 256.2863 | 0 | 0 | 0 | 1.6354 | 3.4877 | 0 | 0 | [7 empty] | Medium (2013) | Medium (2013) | Medium (2013) | None
M-038 | HVAC - EER Rated Package Rooftop AC (EER 11) | SDGE | COM | Electric | COMHVAC - EER Rated Package Rooftop AC (EER 11) | Package EER Rated dxAC - Average EER = 11.41 | Package EER Rated dxAC - Average EER = 9.68 | Package EER Rated dxAC - Average EER = 10.51 | HVAC | SpaceCool | dxAC_equip | pkgEER |  | 1 | 0 | 1 | 0.8 |  | NA | 1 | Package EER AC | Cap-Tons | EUN | EDUCATION - UNIVERSITY | Existing | CZ15 | Blythe Area (CZ15) |  |  |  | 1000 sf | 0.5787 | 0.030464 | 0.60916 | Cap-Tons/1000 sf | 486.4295 | 807.2262 | 638.1295 | 0.17547 | 0.29058 | 0.27625 | 0 | 0 | 0 | 486.4295 | 807.2262 | 638.1295 | 0.17547 | 0.29058 | 0.27625 | 0 | 0 | 0 | 74 | 15 | 15 | 15 | 5 | 0.5 | 1015.9178 | 985.1975 | 985.1975 | 384.0681 | 256.2863 | 256.2863 | 0 | 0 | 0 | 1.6354 | 3.4877 | 0 | 0 | [7 empty] | Medium (2013) | Medium (2013) | Medium (2013) | None
M-038 | HVAC - EER Rated Package Rooftop AC (EER 11) | SDGE | COM | Electric | COMHVAC - EER Rated Package Rooftop AC (EER 11) | Package EER Rated dxAC - Average EER = 11.41 | Package EER Rated dxAC - Average EER = 9.68 | Package EER Rated dxAC - Average EER = 10.51 | HVAC | SpaceCool | dxAC_equip | pkgEER |  | 1 | 0 | 1 | 0.8 |  | NA | 1 | Package EER AC | Cap-Tons | GRO | GROCERY | Existing | CZ15 | Blythe Area (CZ15) |  |  |  | 1000 sf | 1.0649 | 0.056057 | 1.1209 | Cap-Tons/1000 sf | 508.105 | 846.8417 | 581.3717 | 0.14846 | 0.24744 | 0.19355 | 0 | 0 | 0 | 508.105 | 846.8417 | 581.3717 | 0.14846 | 0.24744 | 0.19355 | 0 | 0 | 0 | 74 | 15 | 15 | 15 | 5 | 0.5 | 1015.9178 | 985.1975 | 985.1975 | 384.0681 | 256.2863 | 256.2863 | 0 | 0 | 0 | 1.6354 | 3.4877 | 0 | 0 | [7 empty] | Medium (2013) | Medium (2013) | Medium (2013) | None
M-038 | HVAC - EER Rated Package Rooftop AC (EER 11) | SDGE | COM | Electric | COMHVAC - EER Rated Package Rooftop AC (EER 11) | Package EER Rated dxAC - Average EER = 11.41 | Package EER Rated dxAC - Average EER = 9.68 | Package EER Rated dxAC - Average EER = 10.51 | HVAC | SpaceCool | dxAC_equip | pkgEER |  | 1 | 0 | 1 | 0.8 |  | NA | 1 | Package EER AC | Cap-Tons | HSP | HEALTH/MEDICAL - HOSPITAL | Existing | CZ15 | Blythe Area (CZ15) |  |  |  | 1000 sf | 0.8304 | 0.043713 | 0.87411 | Cap-Tons/1000 sf | 697.515 | 1162.525 | 907.79 | 0.14441 | 0.24069 | 0.21766 | 0 | 0 | 0 | 697.515 | 1162.525 | 907.79 | 0.14441 | 0.24069 | 0.21766 | 0 | 0 | 0 | 74 | 15 | 15 | 15 | 5 | 0.5 | 1015.9178 | 985.1975 | 985.1975 | 384.0681 | 256.2863 | 256.2863 | 0 | 0 | 0 | 1.6354 | 3.4877 | 0 | 0 | [7 empty] | Medium (2013) | Medium (2013) | Medium (2013) | None
M-038 | HVAC - EER Rated Package Rooftop AC (EER 11) | SDGE | COM | Electric | COMHVAC - EER Rated Package Rooftop AC (EER 11) | Package EER Rated dxAC - Average EER = 11.41 | Package EER Rated dxAC - Average EER = 9.68 | Package EER Rated dxAC - Average EER = 10.51 | HVAC | SpaceCool | dxAC_equip | pkgEER |  | 1 | 0 | 1 | 0.8 |  | NA | 1 | Package EER AC | Cap-Tons | HTL | LODGING - HOTEL | Existing | CZ15 | Blythe Area (CZ15) |  |  |  | 1000 sf | 0.46461 | 0.024458 | 0.48907 | Cap-Tons/1000 sf | 835.6858 | 1364.6847 | 1064.7233 | 0.19493 | 0.31559 | 0.28983 | 0 | 0 | 0 | 835.6858 | 1364.6847 | 1064.7233 | 0.19493 | 0.31559 | 0.28983 | 0 | 0 | 0 | 74 | 15 | 15 | 15 | 5 | 0.5 | 1015.9178 | 985.1975 | 985.1975 | 384.0681 | 256.2863 | 256.2863 | 0 | 0 | 0 | 1.6354 | 3.4877 | 0 | 0 | [7 empty] | Medium (2013) | Medium (2013) | Medium (2013) | None
M-038 | HVAC - EER Rated Package Rooftop AC (EER 11) | SDGE | COM | Electric | COMHVAC - EER Rated Package Rooftop AC (EER 11) | Package EER Rated dxAC - Average EER = 11.41 | Package EER Rated dxAC - Average EER = 9.68 | Package EER Rated dxAC - Average EER = 10.51 | HVAC | SpaceCool | dxAC_equip | pkgEER |  | 1 | 0 | 1 | 0.8 |  | NA | 1 | Package EER AC | Cap-Tons | MTL | LODGING - MOTEL | Existing | CZ15 | Blythe Area (CZ15) |  |  |  | 1000 sf | 0.46461 | 0.024458 | 0.48907 | Cap-Tons/1000 sf | 834.6557 | 1362.9678 | 1063.6932 | 0.19474 | 0.31528 | 0.28964 | 0 | 0 | 0 | 834.6557 | 1362.9678 | 1063.6932 | 0.19474 | 0.31528 | 0.28964 | 0 | 0 | 0 | 74 | 15 | 15 | 15 | 5 | 0.5 | 1015.9178 | 985.1975 | 985.1975 | 384.0681 | 256.2863 | 256.2863 | 0 | 0 | 0 | 1.6354 | 3.4877 | 0 | 0 | [7 empty] | Medium (2013) | Medium (2013) | Medium (2013) | None
M-038 | HVAC - EER Rated Package Rooftop AC (EER 11) | SDGE | COM | Electric | COMHVAC - EER Rated Package Rooftop AC (EER 11) | Package EER Rated dxAC - Average EER = 11.41 | Package EER Rated dxAC - Average EER = 9.68 | Package EER Rated dxAC - Average EER = 10.51 | HVAC | SpaceCool | dxAC_equip | pkgEER |  | 1 | 0 | 1 | 0.8 |  | NA | 1 | Package EER AC | Cap-Tons | NRS | HEALTH/MEDICAL - NURSING HOME | Existing | CZ15 | Blythe Area (CZ15) |  |  |  | 1000 sf | 0.8304 | 0.043713 | 0.87411 | Cap-Tons/1000 sf | 609.5845 | 1015.9742 | 793.1845 | 0.13036 | 0.21726 | 0.19824 | 0 | 0 | 0 | 609.5845 | 1015.9742 | 793.1845 | 0.13036 | 0.21726 | 0.19824 | 0 | 0 | 0 | 74 | 15 | 15 | 15 | 5 | 0.5 | 1015.9178 | 985.1975 | 985.1975 | 384.0681 | 256.2863 | 256.2863 | 0 | 0 | 0 | 1.6354 | 3.4877 | 0 | 0 | [7 empty] | Medium (2013) | Medium (2013) | Medium (2013) | None
M-039 | HVAC - EER Rated Package Rooftop HP (EER 11) | PGE | COM | Electric | COMHVAC - EER Rated Package Rooftop HP (EER 11) | Packaged EER-Rated Heat Pump - Average EER = 11.2, Average COP = 3.28 | Packaged EER-Rated Heat Pump - Average EER = 10.32 | Packaged EER-Rated Heat Pump - Average EER = 10.32 | HVAC | HeatCool | dxHP_equip | pkgEER |  | 1 | 0 | 1 | 0.85 | 16 | NA | 1 | Package EER AC | Cap-Tons | WRF | WAREHOUSE - REFRIGERATED | New | CZ02 | Santa Rosa Area (CZ02) |  |  |  | 1000 sf | 0 | 0 | 0 | Cap-Tons/1000 sf | 832.64 | 907.5 | 907.38 | 0.0072696 | 0.07911 | 0.07911 | 0 | 0 | 0 | 832.64 | 907.5 | 907.38 | 0.0072696 | 0.07911 | 0.07911 | 0 | 0 | 0 | 75 | 15 | 15 | 15 | 5 | 0.5 | 1063 | 710 | 710 | 397.7768 | 397.7768 | 397.7768 | 0 | 0 | 0 | 1.5703 | 3.6584 | 0 | 0 | [7 empty] | Medium (2013) | Medium (2013) | Medium (2013) | None
M-039 | HVAC - EER Rated Package Rooftop HP (EER 11) | PGE | COM | Electric | COMHVAC - EER Rated Package Rooftop HP (EER 11) | Packaged EER-Rated Heat Pump - Average EER = 11.2, Average COP = 3.28 | Packaged EER-Rated Heat Pump - Average EER = 10.32 | Packaged EER-Rated Heat Pump - Average EER = 10.32 | HVAC | HeatCool | dxHP_equip | pkgEER |  | 1 | 0 | 1 | 0.85 | 16 | NA | 1 | Package EER AC | Cap-Tons | ASM | ASSEMBLY | Existing | CZ03 | Oakland Area (CZ03) |  |  |  | 1000 sf | 0.19798 | 0.031128 | 0.2291 | Cap-Tons/1000 sf | 2484.8 | 3025 | 2533.76 | 0.061854 | 0.34305 | 0.12612 | 0 | 0 | 0 | 2484.8 | 3025 | 2533.76 | 0.061854 | 0.34305 | 0.12612 | 0 | 0 | 0 | 75 | 15 | 15 | 15 | 5 | 0.5 | 1063 | 710 | 710 | 397.7768 | 397.7768 | 397.7768 | 0 | 0 | 0 | 1.5703 | 3.6584 | 0 | 0 | [7 empty] | Medium (2013) | Medium (2013) | Medium (2013) | None
M-039 | HVAC - EER Rated Package Rooftop HP (EER 11) | PGE | COM | Electric | COMHVAC - EER Rated Package Rooftop HP (EER 11) | Packaged EER-Rated Heat Pump - Average EER = 11.2, Average COP = 3.28 | Packaged EER-Rated Heat Pump - Average EER = 10.32 | Packaged EER-Rated Heat Pump - Average EER = 10.32 | HVAC | HeatCool | dxHP_equip | pkgEER |  | 1 | 0 | 1 | 0.85 | 16 | NA | 1 | Package EER AC | Cap-Tons | ECC | EDUCATION - COMMUNITY COLLEGE | Existing | CZ03 | Oakland Area (CZ03) |  |  |  | 1000 sf | 0.11412 | 0.017943 | 0.13206 | Cap-Tons/1000 sf | 6078.7653 | 6557.7653 | 6105.7153 | 0.014841 | 0.19584 | 0.055201 | 0 | 0 | 0 | 6078.7653 | 6557.7653 | 6105.7153 | 0.014841 | 0.19584 | 0.055201 | 0 | 0 | 0 | 75 | 15 | 15 | 15 | 5 | 0.5 | 1063 | 710 | 710 | 397.7768 | 397.7768 | 397.7768 | 0 | 0 | 0 | 1.5703 | 3.6584 | 0 | 0 | [7 empty] | Medium (2013) | Medium (2013) | Medium (2013) | None
M-039 | HVAC - EER Rated Package Rooftop HP (EER 11) | PGE | COM | Electric | COMHVAC - EER Rated Package Rooftop HP (EER 11) | Packaged EER-Rated Heat Pump - Average EER = 11.2, Average COP = 3.28 | Packaged EER-Rated Heat Pump - Average EER = 10.32 | Packaged EER-Rated Heat Pump - Average EER = 10.32 | HVAC | HeatCool | dxHP_equip | pkgEER |  | 1 | 0 | 1 | 0.85 | 16 | NA | 1 | Package EER AC | Cap-Tons | MTL | LODGING - MOTEL | Existing | CZ02 | Santa Rosa Area (CZ02) |  |  |  | 1000 sf | 0.089751 | 0.014112 | 0.10386 | Cap-Tons/1000 sf | 7581.8809 | 8224.8809 | 7650.3609 | 0.022486 | 0.27359 | 0.087636 | 0 | 0 | 0 | 7581.8809 | 8224.8809 | 7650.3609 | 0.022486 | 0.27359 | 0.087636 | 0 | 0 | 0 | 75 | 15 | 15 | 15 | 5 | 0.5 | 1063 | 710 | 710 | 397.7768 | 397.7768 | 397.7768 | 0 | 0 | 0 | 1.5703 | 3.6584 | 0 | 0 | [7 empty] | Medium (2013) | Medium (2013) | Medium (2013) | None
M-039 | HVAC - EER Rated Package Rooftop HP (EER 11) | PGE | COM | Electric | COMHVAC - EER Rated Package Rooftop HP (EER 11) | Packaged EER-Rated Heat Pump - Average EER = 11.2, Average COP = 3.28 | Packaged EER-Rated Heat Pump - Average EER = 10.32 | Packaged EER-Rated Heat Pump - Average EER = 10.32 | HVAC | HeatCool | dxHP_equip | pkgEER |  | 1 | 0 | 1 | 0.85 | 16 | NA | 1 | Package EER AC | Cap-Tons | NRS | HEALTH/MEDICAL - NURSING HOME | Existing | CZ02 | Santa Rosa Area (CZ02) |  |  |  | 1000 sf | 0.16837 | 0.026473 | 0.19485 | Cap-Tons/1000 sf | 11726.7608 | 12361.8608 | 11763.9108 | 0.01055 | 0.19975 | 0.0563 | 0 | 0 | 0 | 11726.7608 | 12361.8608 | 11763.9108 | 0.01055 | 0.19975 | 0.0563 | 0 | 0 | 0 | 75 | 15 | 15 | 15 | 5 | 0.5 | 1063 | 710 | 710 | 397.7768 | 397.7768 | 397.7768 | 0 | 0 | 0 | 1.5703 | 3.6584 | 0 | 0 | [7 empty] | Medium (2013) | Medium (2013) | Medium (2013) | None
M-039 | HVAC - EER Rated Package Rooftop HP (EER 11) | PGE | COM | Electric | COMHVAC - EER Rated Package Rooftop HP (EER 11) | Packaged EER-Rated Heat Pump - Average EER = 11.2, Average COP = 3.28 | Packaged EER-Rated Heat Pump - Average EER = 10.32 | Packaged EER-Rated Heat Pump - Average EER = 10.32 | HVAC | HeatCool | dxHP_equip | pkgEER |  | 1 | 0 | 1 | 0.85 | 16 | NA | 1 | Package EER AC | Cap-Tons | OFL | OFFICE - LARGE | Existing | CZ02 | Santa Rosa Area (CZ02) |  |  |  | 1000 sf | 0.11956 | 0.018799 | 0.13836 | Cap-Tons/1000 sf | 25894.8906 | 26239.2906 | 25942.6606 | 0.0031087 | 0.22281 | 0.061289 | 0 | 0 | 0 | 25894.8906 | 26239.2906 | 25942.6606 | 0.0031087 | 0.22281 | 0.061289 | 0 | 0 | 0 | 75 | 15 | 15 | 15 | 5 | 0.5 | 1063 | 710 | 710 | 397.7768 | 397.7768 | 397.7768 | 0 | 0 | 0 | 1.5703 | 3.6584 | 0 | 0 | [7 empty] | Medium (2013) | Medium (2013) | Medium (2013) | None
M-039 | HVAC - EER Rated Package Rooftop HP (EER 11) | PGE | COM | Electric | COMHVAC - EER Rated Package Rooftop HP (EER 11) | Packaged EER-Rated Heat Pump - Average EER = 11.2, Average COP = 3.28 | Packaged EER-Rated Heat Pump - Average EER = 10.32 | Packaged EER-Rated Heat Pump - Average EER = 10.32 | HVAC | HeatCool | dxHP_equip | pkgEER |  | 1 | 0 | 1 | 0.85 | 16 | NA | 1 | Package EER AC | Cap-Tons | ASM | ASSEMBLY | Existing | CZ01 | Arcata Area (CZ01) |  |  |  | 1000 sf | 0.19798 | 0.031128 | 0.2291 | Cap-Tons/1000 sf | 2502.8 | 3025 | 2517.396 | 0.022022 | 0.1271 | 0.040726 | 0 | 0 | 0 | 2502.8 | 3025 | 2517.396 | 0.022022 | 0.1271 | 0.040726 | 0 | 0 | 0 | 75 | 15 | 15 | 15 | 5 | 0.5 | 1063 | 710 | 710 | 397.7768 | 397.7768 | 397.7768 | 0 | 0 | 0 | 1.5703 | 3.6584 | 0 | 0 | [7 empty] | Medium (2013) | Medium (2013) | Medium (2013) | None
M-039 | HVAC - EER Rated Package Rooftop HP (EER 11) | PGE | COM | Electric | COMHVAC - EER Rated Package Rooftop HP (EER 11) | Packaged EER-Rated Heat Pump - Average EER = 11.2, Average COP = 3.28 | Packaged EER-Rated Heat Pump - Average EER = 10.32 | Packaged EER-Rated Heat Pump - Average EER = 10.32 | HVAC | HeatCool | dxHP_equip | pkgEER |  | 1 | 0 | 1 | 0.85 | 16 | NA | 1 | Package EER AC | Cap-Tons | ECC | EDUCATION - COMMUNITY COLLEGE | Existing | CZ01 | Arcata Area (CZ01) |  |  |  | 1000 sf | 0.11412 | 0.017943 | 0.13206 | Cap-Tons/1000 sf | 6062.8653 | 6557.7653 | 6072.2813 | 0.018852 | 0.23725 | 0.037815 | 0 | 0 | 0 | 6062.8653 | 6557.7653 | 6072.2813 | 0.018852 | 0.23725 | 0.037815 | 0 | 0 | 0 | 75 | 15 | 15 | 15 | 5 | 0.5 | 1063 | 710 | 710 | 397.7768 | 397.7768 | 397.7768 | 0 | 0 | 0 | 1.5703 | 3.6584 | 0 | 0 | [7 empty] | Medium (2013) | Medium (2013) | Medium (2013) | None
M-039 | HVAC - EER Rated Package Rooftop HP (EER 11) | PGE | COM | Electric | COMHVAC - EER Rated Package Rooftop HP (EER 11) | Packaged EER-Rated Heat Pump - Average EER = 11.2, Average COP = 3.28 | Packaged EER-Rated Heat Pump - Average EER = 10.32 | Packaged EER-Rated Heat Pump - Average EER = 10.32 | HVAC | HeatCool | dxHP_equip | pkgEER |  | 1 | 0 | 1 | 0.85 | 16 | NA | 1 | Package EER AC | Cap-Tons | EPR | EDUCATION - PRIMARY SCHOOL | Existing | CZ01 | Arcata Area (CZ01) |  |  |  | 1000 sf | 0.12139 | 0.019086 | 0.14047 | Cap-Tons/1000 sf | 2888.7 | 3217.5 | 2893.624 | 0.016153 | 0.15685 | 0.029506 | 0 | 0 | 0 | 2888.7 | 3217.5 | 2893.624 | 0.016153 | 0.15685 | 0.029506 | 0 | 0 | 0 | 75 | 15 | 15 | 15 | 5 | 0.5 | 1063 | 710 | 710 | 397.7768 | 397.7768 | 397.7768 | 0 | 0 | 0 | 1.5703 | 3.6584 | 0 | 0 | [7 empty] | Medium (2013) | Medium (2013) | Medium (2013) | None
M-039 | HVAC - EER Rated Package Rooftop HP (EER 11) | PGE | COM | Electric | COMHVAC - EER Rated Package Rooftop HP (EER 11) | Packaged EER-Rated Heat Pump - Average EER = 11.2, Average COP = 3.28 | Packaged EER-Rated Heat Pump - Average EER = 10.32 | Packaged EER-Rated Heat Pump - Average EER = 10.32 | HVAC | HeatCool | dxHP_equip | pkgEER |  | 1 | 0 | 1 | 0.85 | 16 | NA | 1 | Package EER AC | Cap-Tons | ESE | EDUCATION - SECONDARY SCHOOL | Existing | CZ01 | Arcata Area (CZ01) |  |  |  | 1000 sf | 0.11708 | 0.018408 | 0.13549 | Cap-Tons/1000 sf | 2877.4 | 3217.5 | 2881.188 | 0.014445 | 0.13606 | 0.027253 | 0 | 0 | 0 | 2877.4 | 3217.5 | 2881.188 | 0.014445 | 0.13606 | 0.027253 | 0 | 0 | 0 | 75 | 15 | 15 | 15 | 5 | 0.5 | 1063 | 710 | 710 | 397.7768 | 397.7768 | 397.7768 | 0 | 0 | 0 | 1.5703 | 3.6584 | 0 | 0 | [7 empty] | Medium (2013) | Medium (2013) | Medium (2013) | None
M-039 | HVAC - EER Rated Package Rooftop HP (EER 11) | PGE | COM | Electric | COMHVAC - EER Rated Package Rooftop HP (EER 11) | Packaged EER-Rated Heat Pump - Average EER = 11.2, Average COP = 3.28 | Packaged EER-Rated Heat Pump - Average EER = 10.32 | Packaged EER-Rated Heat Pump - Average EER = 10.32 | HVAC | HeatCool | dxHP_equip | pkgEER |  | 1 | 0 | 1 | 0.85 | 16 | NA | 1 | Package EER AC | Cap-Tons | EUN | EDUCATION - UNIVERSITY | Existing | CZ01 | Arcata Area (CZ01) |  |  |  | 1000 sf | 0.11392 | 0.017912 | 0.13183 | Cap-Tons/1000 sf | 5234.2262 | 5888.3262 | 5248.8482 | 0.040361 | 0.34186 | 0.065831 | 0 | 0 | 0 | 5234.2262 | 5888.3262 | 5248.8482 | 0.040361 | 0.34186 | 0.065831 | 0 | 0 | 0 | 75 | 15 | 15 | 15 | 5 | 0.5 | 1063 | 710 | 710 | 397.7768 | 397.7768 | 397.7768 | 0 | 0 | 0 | 1.5703 | 3.6584 | 0 | 0 | [7 empty] | Medium (2013) | Medium (2013) | Medium (2013) | None
M-039 | HVAC - EER Rated Package Rooftop HP (EER 11) | PGE | COM | Electric | COMHVAC - EER Rated Package Rooftop HP (EER 11) | Packaged EER-Rated Heat Pump - Average EER = 11.2, Average COP = 3.28 | Packaged EER-Rated Heat Pump - Average EER = 10.32 | Packaged EER-Rated Heat Pump - Average EER = 10.32 | HVAC | HeatCool | dxHP_equip | pkgEER |  | 1 | 0 | 1 | 0.85 | 16 | NA | 1 | Package EER AC | Cap-Tons | GRO | GROCERY | Existing | CZ01 | Arcata Area (CZ01) |  |  |  | 1000 sf | 0.19025 | 0.029913 | 0.22016 | Cap-Tons/1000 sf | 7116 | 7920 | 7118.553 | 0.0072229 | 0.070803 | 0.014374 | 0 | 0 | 0 | 7116 | 7920 | 7118.553 | 0.0072229 | 0.070803 | 0.014374 | 0 | 0 | 0 | 75 | 15 | 15 | 15 | 5 | 0.5 | 1063 | 710 | 710 | 397.7768 | 397.7768 | 397.7768 | 0 | 0 | 0 | 1.5703 | 3.6584 | 0 | 0 | [7 empty] | Medium (2013) | Medium (2013) | Medium (2013) | None
M-039 | HVAC - EER Rated Package Rooftop HP (EER 11) | PGE | COM | Electric | COMHVAC - EER Rated Package Rooftop HP (EER 11) | Packaged EER-Rated Heat Pump - Average EER = 11.2, Average COP = 3.28 | Packaged EER-Rated Heat Pump - Average EER = 10.32 | Packaged EER-Rated Heat Pump - Average EER = 10.32 | HVAC | HeatCool | dxHP_equip | pkgEER |  | 1 | 0 | 1 | 0.85 | 16 | NA | 1 | Package EER AC | Cap-Tons | HSP | HEALTH/MEDICAL - HOSPITAL | Existing | CZ01 | Arcata Area (CZ01) |  |  |  | 1000 sf | 0.16837 | 0.026473 | 0.19485 | Cap-Tons/1000 sf | 10944.0143 | 11745.7143 | 10961.3233 | 0.012343 | 0.17324 | 0.026422 | 0 | 0 | 0 | 10944.0143 | 11745.7143 | 10961.3233 | 0.012343 | 0.17324 | 0.026422 | 0 | 0 | 0 | 75 | 15 | 15 | 15 | 5 | 0.5 | 1063 | 710 | 710 | 397.7768 | 397.7768 | 397.7768 | 0 | 0 | 0 | 1.5703 | 3.6584 | 0 | 0 | [7 empty] | Medium (2013) | Medium (2013) | Medium (2013) | None
M-039 | HVAC - EER Rated Package Rooftop HP (EER 11) | PGE | COM | Electric | COMHVAC - EER Rated Package Rooftop HP (EER 11) | Packaged EER-Rated Heat Pump - Average EER = 11.2, Average COP = 3.28 | Packaged EER-Rated Heat Pump - Average EER = 10.32 | Packaged EER-Rated Heat Pump - Average EER = 10.32 | HVAC | HeatCool | dxHP_equip | pkgEER |  | 1 | 0 | 1 | 0.85 | 16 | NA | 1 | Package EER AC | Cap-Tons | HTL | LODGING - HOTEL | Existing | CZ01 | Arcata Area (CZ01) |  |  |  | 1000 sf | 0.089751 | 0.014112 | 0.10386 | Cap-Tons/1000 sf | 7606.7809 | 8224.8809 | 7628.1359 | 0.014074 | 0.18047 | 0.036294 | 0 | 0 | 0 | 7606.7809 | 8224.8809 | 7628.1359 | 0.014074 | 0.18047 | 0.036294 | 0 | 0 | 0 | 75 | 15 | 15 | 15 | 5 | 0.5 | 1063 | 710 | 710 | 397.7768 | 397.7768 | 397.7768 | 0 | 0 | 0 | 1.5703 | 3.6584 | 0 | 0 | [7 empty] | Medium (2013) | Medium (2013) | Medium (2013) | None
M-039 | HVAC - EER Rated Package Rooftop HP (EER 11) | PGE | COM | Electric | COMHVAC - EER Rated Package Rooftop HP (EER 11) | Packaged EER-Rated Heat Pump - Average EER = 11.2, Average COP = 3.28 | Packaged EER-Rated Heat Pump - Average EER = 10.32 | Packaged EER-Rated Heat Pump - Average EER = 10.32 | HVAC | HeatCool | dxHP_equip | pkgEER |  | 1 | 0 | 1 | 0.85 | 16 | NA | 1 | Package EER AC | Cap-Tons | MTL | LODGING - MOTEL | Existing | CZ01 | Arcata Area (CZ01) |  |  |  | 1000 sf | 0.089751 | 0.014112 | 0.10386 | Cap-Tons/1000 sf | 7606.7809 | 8224.8809 | 7628.1359 | 0.014074 | 0.18047 | 0.036294 | 0 | 0 | 0 | 7606.7809 | 8224.8809 | 7628.1359 | 0.014074 | 0.18047 | 0.036294 | 0 | 0 | 0 | 75 | 15 | 15 | 15 | 5 | 0.5 | 1063 | 710 | 710 | 397.7768 | 397.7768 | 397.7768 | 0 | 0 | 0 | 1.5703 | 3.6584 | 0 | 0 | [7 empty] | Medium (2013) | Medium (2013) | Medium (2013) | None
M-039 | HVAC - EER Rated Package Rooftop HP (EER 11) | PGE | COM | Electric | COMHVAC - EER Rated Package Rooftop HP (EER 11) | Packaged EER-Rated Heat Pump - Average EER = 11.2, Average COP = 3.28 | Packaged EER-Rated Heat Pump - Average EER = 10.32 | Packaged EER-Rated Heat Pump - Average EER = 10.32 | HVAC | HeatCool | dxHP_equip | pkgEER |  | 1 | 0 | 1 | 0.85 | 16 | NA | 1 | Package EER AC | Cap-Tons | NRS | HEALTH/MEDICAL - NURSING HOME | Existing | CZ01 | Arcata Area (CZ01) |  |  |  | 1000 sf | 0.16837 | 0.026473 | 0.19485 | Cap-Tons/1000 sf | 11727.2608 | 12361.8608 | 11733.0788 | 0.0055731 | 0.10715 | 0.015056 | 0 | 0 | 0 | 11727.2608 | 12361.8608 | 11733.0788 | 0.0055731 | 0.10715 | 0.015056 | 0 | 0 | 0 | 75 | 15 | 15 | 15 | 5 | 0.5 | 1063 | 710 | 710 | 397.7768 | 397.7768 | 397.7768 | 0 | 0 | 0 | 1.5703 | 3.6584 | 0 | 0 | [7 empty] | Medium (2013) | Medium (2013) | Medium (2013) | None
M-039 | HVAC - EER Rated Package Rooftop HP (EER 11) | PGE | COM | Electric | COMHVAC - EER Rated Package Rooftop HP (EER 11) | Packaged EER-Rated Heat Pump - Average EER = 11.2, Average COP = 3.28 | Packaged EER-Rated Heat Pump - Average EER = 10.32 | Packaged EER-Rated Heat Pump - Average EER = 10.32 | HVAC | HeatCool | dxHP_equip | pkgEER |  | 1 | 0 | 1 | 0.85 | 16 | NA | 1 | Package EER AC | Cap-Tons | OFL | OFFICE - LARGE | Existing | CZ01 | Arcata Area (CZ01) |  |  |  | 1000 sf | 0.11956 | 0.018799 | 0.13836 | Cap-Tons/1000 sf | 25780.0906 | 26239.2906 | 25797.0736 | 0.0040892 | 0.22019 | 0.026236 | 0 | 0 | 0 | 25780.0906 | 26239.2906 | 25797.0736 | 0.0040892 | 0.22019 | 0.026236 | 0 | 0 | 0 | 75 | 15 | 15 | 15 | 5 | 0.5 | 1063 | 710 | 710 | 397.7768 | 397.7768 | 397.7768 | 0 | 0 | 0 | 1.5703 | 3.6584 | 0 | 0 | [7 empty] | Medium (2013) | Medium (2013) | Medium (2013) | None
M-039 | HVAC - EER Rated Package Rooftop HP (EER 11) | PGE | COM | Electric | COMHVAC - EER Rated Package Rooftop HP (EER 11) | Packaged EER-Rated Heat Pump - Average EER = 11.2, Average COP = 3.28 | Packaged EER-Rated Heat Pump - Average EER = 10.32 | Packaged EER-Rated Heat Pump - Average EER = 10.32 | HVAC | HeatCool | dxHP_equip | pkgEER |  | 1 | 0 | 1 | 0.85 | 16 | NA | 1 | Package EER AC | Cap-Tons | OFS | OFFICE - SMALL | Existing | CZ01 | Arcata Area (CZ01) |  |  |  | 1000 sf | 0.13983 | 0.021986 | 0.16182 | Cap-Tons/1000 sf | 10530.307 | 10876.407 | 10541.814 | 0.006806 | 0.20301 | 0.025529 | 0 | 0 | 0 | 10530.307 | 10876.407 | 10541.814 | 0.006806 | 0.20301 | 0.025529 | 0 | 0 | 0 | 75 | 15 | 15 | 15 | 5 | 0.5 | 1063 | 710 | 710 | 397.7768 | 397.7768 | 397.7768 | 0 | 0 | 0 | 1.5703 | 3.6584 | 0 | 0 | [7 empty] | Medium (2013) | Medium (2013) | Medium (2013) | None
M-039 | HVAC - EER Rated Package Rooftop HP (EER 11) | PGE | COM | Electric | COMHVAC - EER Rated Package Rooftop HP (EER 11) | Packaged EER-Rated Heat Pump - Average EER = 11.2, Average COP = 3.28 | Packaged EER-Rated Heat Pump - Average EER = 10.32 | Packaged EER-Rated Heat Pump - Average EER = 10.32 | HVAC | HeatCool | dxHP_equip | pkgEER |  | 1 | 0 | 1 | 0.85 | 16 | NA | 1 | Package EER AC | Cap-Tons | RFF | RESTAURANT - FAST-FOOD | Existing | CZ01 | Arcata Area (CZ01) |  |  |  | 1000 sf | 0.24312 | 0.038226 | 0.28135 | Cap-Tons/1000 sf | 15644.5422 | 16721.2422 | 15654.7422 | 0.012271 | 0.18717 | 0.026357 | 0 | 0 | 0 | 15644.5422 | 16721.2422 | 15654.7422 | 0.012271 | 0.18717 | 0.026357 | 0 | 0 | 0 | 75 | 15 | 15 | 15 | 5 | 0.5 | 1063 | 710 | 710 | 397.7768 | 397.7768 | 397.7768 | 0 | 0 | 0 | 1.5703 | 3.6584 | 0 | 0 | [7 empty] | Medium (2013) | Medium (2013) | Medium (2013) | None
M-039 | HVAC - EER Rated Package Rooftop HP (EER 11) | PGE | COM | Electric | COMHVAC - EER Rated Package Rooftop HP (EER 11) | Packaged EER-Rated Heat Pump - Average EER = 11.2, Average COP = 3.28 | Packaged EER-Rated Heat Pump - Average EER = 10.32 | Packaged EER-Rated Heat Pump - Average EER = 10.32 | HVAC | HeatCool | dxHP_equip | pkgEER |  | 1 | 0 | 1 | 0.85 | 16 | NA | 1 | Package EER AC | Cap-Tons | RSD | RESTAURANT - SIT-DOWN | Existing | CZ01 | Arcata Area (CZ01) |  |  |  | 1000 sf | 0.16098 | 0.025311 | 0.1863 | Cap-Tons/1000 sf | 19983.3192 | 20842.7192 | 19993.4662 | 0.0066783 | 0.14958 | 0.02301 | 0 | 0 | 0 | 19983.3192 | 20842.7192 | 19993.4662 | 0.0066783 | 0.14958 | 0.02301 | 0 | 0 | 0 | 75 | 15 | 15 | 15 | 5 | 0.5 | 1063 | 710 | 710 | 397.7768 | 397.7768 | 397.7768 | 0 | 0 | 0 | 1.5703 | 3.6584 | 0 | 0 | [7 empty] | Medium (2013) | Medium (2013) | Medium (2013) | None
M-039 | HVAC - EER Rated Package Rooftop HP (EER 11) | PGE | COM | Electric | COMHVAC - EER Rated Package Rooftop HP (EER 11) | Packaged EER-Rated Heat Pump - Average EER = 11.2, Average COP = 3.28 | Packaged EER-Rated Heat Pump - Average EER = 10.32 | Packaged EER-Rated Heat Pump - Average EER = 10.32 | HVAC | HeatCool | dxHP_equip | pkgEER |  | 1 | 0 | 1 | 0.85 | 16 | NA | 1 | Package EER AC | Cap-Tons | RT3 | RETAIL - MULTISTORY LARGE | Existing | CZ01 | Arcata Area (CZ01) |  |  |  | 1000 sf | 0.076065 | 0.01196 | 0.088025 | Cap-Tons/1000 sf | 8767.9967 | 9119.5967 | 8780.3357 | 0.0062578 | 0.14976 | 0.022974 | 0 | 0 | 0 | 8767.9967 | 9119.5967 | 8780.3357 | 0.0062578 | 0.14976 | 0.022974 | 0 | 0 | 0 | 75 | 15 | 15 | 15 | 5 | 0.5 | 1063 | 710 | 710 | 397.7768 | 397.7768 | 397.7768 | 0 | 0 | 0 | 1.5703 | 3.6584 | 0 | 0 | [7 empty] | Medium (2013) | Medium (2013) | Medium (2013) | None
M-039 | HVAC - EER Rated Package Rooftop HP (EER 11) | PGE | COM | Electric | COMHVAC - EER Rated Package Rooftop HP (EER 11) | Packaged EER-Rated Heat Pump - Average EER = 11.2, Average COP = 3.28 | Packaged EER-Rated Heat Pump - Average EER = 10.32 | Packaged EER-Rated Heat Pump - Average EER = 10.32 | HVAC | HeatCool | dxHP_equip | pkgEER |  | 1 | 0 | 1 | 0.85 | 16 | NA | 1 | Package EER AC | Cap-Tons | RTL | RETAIL - SINGLE-STORY LARGE | Existing | CZ01 | Arcata Area (CZ01) |  |  |  | 1000 sf | 0.082079 | 0.012905 | 0.094984 | Cap-Tons/1000 sf | 7666.0576 | 8143.7576 | 7677.4396 | 0.0094834 | 0.15338 | 0.02755 | 0 | 0 | 0 | 7666.0576 | 8143.7576 | 7677.4396 | 0.0094834 | 0.15338 | 0.02755 | 0 | 0 | 0 | 75 | 15 | 15 | 15 | 5 | 0.5 | 1063 | 710 | 710 | 397.7768 | 397.7768 | 397.7768 | 0 | 0 | 0 | 1.5703 | 3.6584 | 0 | 0 | [7 empty] | Medium (2013) | Medium (2013) | Medium (2013) | None
M-039 | HVAC - EER Rated Package Rooftop HP (EER 11) | PGE | COM | Electric | COMHVAC - EER Rated Package Rooftop HP (EER 11) | Packaged EER-Rated Heat Pump - Average EER = 11.2, Average COP = 3.28 | Packaged EER-Rated Heat Pump - Average EER = 10.32 | Packaged EER-Rated Heat Pump - Average EER = 10.32 | HVAC | HeatCool | dxHP_equip | pkgEER |  | 1 | 0 | 1 | 0.85 | 16 | NA | 1 | Package EER AC | Cap-Tons | RTS | RETAIL - SMALL | Existing | CZ01 | Arcata Area (CZ01) |  |  |  | 1000 sf | 0.09448 | 0.014855 | 0.10933 | Cap-Tons/1000 sf | 8988.4758 | 9401.8758 | 9000.5788 | 0.0078925 | 0.17179 | 0.026987 | 0 | 0 | 0 | 8988.4758 | 9401.8758 | 9000.5788 | 0.0078925 | 0.17179 | 0.026987 | 0 | 0 | 0 | 75 | 15 | 15 | 15 | 5 | 0.5 | 1063 | 710 | 710 | 397.7768 | 397.7768 | 397.7768 | 0 | 0 | 0 | 1.5703 | 3.6584 | 0 | 0 | [7 empty] | Medium (2013) | Medium (2013) | Medium (2013) | None
M-039 | HVAC - EER Rated Package Rooftop HP (EER 11) | PGE | COM | Electric | COMHVAC - EER Rated Package Rooftop HP (EER 11) | Packaged EER-Rated Heat Pump - Average EER = 11.2, Average COP = 3.28 | Packaged EER-Rated Heat Pump - Average EER = 10.32 | Packaged EER-Rated Heat Pump - Average EER = 10.32 | HVAC | HeatCool | dxHP_equip | pkgEER |  | 1 | 0 | 1 | 0.85 | 16 | NA | 1 | Package EER AC | Cap-Tons | SCN | STORAGE - CONDITIONED | Existing | CZ01 | Arcata Area (CZ01) |  |  |  | 1000 sf | 0.052413 | 0.0082409 | 0.060654 | Cap-Tons/1000 sf | 637.1 | 907.5 | 637.1286 | 0 | 0 | 0 | 0 | 0 | 0 | 637.1 | 907.5 | 637.1286 | 0 | 0 | 0 | 0 | 0 | 0 | 75 | 15 | 15 | 15 | 5 | 0.5 | 1063 | 710 | 710 | 397.7768 | 397.7768 | 397.7768 | 0 | 0 | 0 | 1.5703 | 3.6584 | 0 | 0 | [7 empty] | Medium (2013) | Medium (2013) | Medium (2013) | None
M-039 | HVAC - EER Rated Package Rooftop HP (EER 11) | PGE | COM | Electric | COMHVAC - EER Rated Package Rooftop HP (EER 11) | Packaged EER-Rated Heat Pump - Average EER = 11.2, Average COP = 3.28 | Packaged EER-Rated Heat Pump - Average EER = 10.32 | Packaged EER-Rated Heat Pump - Average EER = 10.32 | HVAC | HeatCool | dxHP_equip | pkgEER |  | 1 | 0 | 1 | 0.85 | 16 | NA | 1 | Package EER AC | Cap-Tons | WRF | WAREHOUSE - REFRIGERATED | Existing | CZ01 | Arcata Area (CZ01) |  |  |  | 1000 sf | 0 | 0 | 0 | Cap-Tons/1000 sf | 677.3 | 907.5 | 694.901 | 0.04793 | 0.18833 | 0.0713 | 0 | 0 | 0 | 677.3 | 907.5 | 694.901 | 0.04793 | 0.18833 | 0.0713 | 0 | 0 | 0 | 75 | 15 | 15 | 15 | 5 | 0.5 | 1063 | 710 | 710 | 397.7768 | 397.7768 | 397.7768 | 0 | 0 | 0 | 1.5703 | 3.6584 | 0 | 0 | [7 empty] | Medium (2013) | Medium (2013) | Medium (2013) | None
M-039 | HVAC - EER Rated Package Rooftop HP (EER 11) | PGE | COM | Electric | COMHVAC - EER Rated Package Rooftop HP (EER 11) | Packaged EER-Rated Heat Pump - Average EER = 11.2, Average COP = 3.28 | Packaged EER-Rated Heat Pump - Average EER = 10.32 | Packaged EER-Rated Heat Pump - Average EER = 10.32 | HVAC | HeatCool | dxHP_equip | pkgEER |  | 1 | 0 | 1 | 0.85 | 16 | NA | 1 | Package EER AC | Cap-Tons | ASM | ASSEMBLY | New | CZ01 | Arcata Area (CZ01) |  |  |  | 1000 sf | 0.19798 | 0.031128 | 0.2291 | Cap-Tons/1000 sf | 2964.6 | 3025 | 3012.33 | 0.00041663 | 0.019817 | 0.019638 | 0 | 0 | 0 | 2964.6 | 3025 | 3012.33 | 0.00041663 | 0.019817 | 0.019638 | 0 | 0 | 0 | 75 | 15 | 15 | 15 | 5 | 0.5 | 1063 | 710 | 710 | 397.7768 | 397.7768 | 397.7768 | 0 | 0 | 0 | 1.5703 | 3.6584 | 0 | 0 | [7 empty] | Medium (2013) | Medium (2013) | Medium (2013) | None
M-039 | HVAC - EER Rated Package Rooftop HP (EER 11) | PGE | COM | Electric | COMHVAC - EER Rated Package Rooftop HP (EER 11) | Packaged EER-Rated Heat Pump - Average EER = 11.2, Average COP = 3.28 | Packaged EER-Rated Heat Pump - Average EER = 10.32 | Packaged EER-Rated Heat Pump - Average EER = 10.32 | HVAC | HeatCool | dxHP_equip | pkgEER |  | 1 | 0 | 1 | 0.85 | 16 | NA | 1 | Package EER AC | Cap-Tons | ECC | EDUCATION - COMMUNITY COLLEGE | New | CZ01 | Arcata Area (CZ01) |  |  |  | 1000 sf | 0.11412 | 0.017943 | 0.13206 | Cap-Tons/1000 sf | 6523.4353 | 6557.7653 | 6551.1753 | 0.00013107 | 0.022261 | 0.022261 | 0 | 0 | 0 | 6523.4353 | 6557.7653 | 6551.1753 | 0.00013107 | 0.022261 | 0.022261 | 0 | 0 | 0 | 75 | 15 | 15 | 15 | 5 | 0.5 | 1063 | 710 | 710 | 397.7768 | 397.7768 | 397.7768 | 0 | 0 | 0 | 1.5703 | 3.6584 | 0 | 0 | [7 empty] | Medium (2013) | Medium (2013) | Medium (2013) | None
M-039 | HVAC - EER Rated Package Rooftop HP (EER 11) | PGE | COM | Electric | COMHVAC - EER Rated Package Rooftop HP (EER 11) | Packaged EER-Rated Heat Pump - Average EER = 11.2, Average COP = 3.28 | Packaged EER-Rated Heat Pump - Average EER = 10.32 | Packaged EER-Rated Heat Pump - Average EER = 10.32 | HVAC | HeatCool | dxHP_equip | pkgEER |  | 1 | 0 | 1 | 0.85 | 16 | NA | 1 | Package EER AC | Cap-Tons | EPR | EDUCATION - PRIMARY SCHOOL | New | CZ01 | Arcata Area (CZ01) |  |  |  | 1000 sf | 0.12139 | 0.019086 | 0.14047 | Cap-Tons/1000 sf | 3190.25 | 3217.5 | 3210.93 | 0.00015157 | 0.01708 | 0.016742 | 0 | 0 | 0 | 3190.25 | 3217.5 | 3210.93 | 0.00015157 | 0.01708 | 0.016742 | 0 | 0 | 0 | 75 | 15 | 15 | 15 | 5 | 0.5 | 1063 | 710 | 710 | 397.7768 | 397.7768 | 397.7768 | 0 | 0 | 0 | 1.5703 | 3.6584 | 0 | 0 | [7 empty] | Medium (2013) | Medium (2013) | Medium (2013) | None
M-039 | HVAC - EER Rated Package Rooftop HP (EER 11) | PGE | COM | Electric | COMHVAC - EER Rated Package Rooftop HP (EER 11) | Packaged EER-Rated Heat Pump - Average EER = 11.2, Average COP = 3.28 | Packaged EER-Rated Heat Pump - Average EER = 10.32 | Packaged EER-Rated Heat Pump - Average EER = 10.32 | HVAC | HeatCool | dxHP_equip | pkgEER |  | 1 | 0 | 1 | 0.85 | 16 | NA | 1 | Package EER AC | Cap-Tons | ESE | EDUCATION - SECONDARY SCHOOL | New | CZ01 | Arcata Area (CZ01) |  |  |  | 1000 sf | 0.11708 | 0.018408 | 0.13549 | Cap-Tons/1000 sf | 3186.57 | 3217.5 | 3208.33 | 0.00014243 | 0.014397 | 0.014313 | 0 | 0 | 0 | 3186.57 | 3217.5 | 3208.33 | 0.00014243 | 0.014397 | 0.014313 | 0 | 0 | 0 | 75 | 15 | 15 | 15 | 5 | 0.5 | 1063 | 710 | 710 | 397.7768 | 397.7768 | 397.7768 | 0 | 0 | 0 | 1.5703 | 3.6584 | 0 | 0 | [7 empty] | Medium (2013) | Medium (2013) | Medium (2013) | None
M-039 | HVAC - EER Rated Package Rooftop HP (EER 11) | PGE | COM | Electric | COMHVAC - EER Rated Package Rooftop HP (EER 11) | Packaged EER-Rated Heat Pump - Average EER = 11.2, Average COP = 3.28 | Packaged EER-Rated Heat Pump - Average EER = 10.32 | Packaged EER-Rated Heat Pump - Average EER = 10.32 | HVAC | HeatCool | dxHP_equip | pkgEER |  | 1 | 0 | 1 | 0.85 | 16 | NA | 1 | Package EER AC | Cap-Tons | EUN | EDUCATION - UNIVERSITY | New | CZ01 | Arcata Area (CZ01) |  |  |  | 1000 sf | 0.11392 | 0.017912 | 0.13183 | Cap-Tons/1000 sf | 5854.9662 | 5888.3262 | 5885.0162 | 0.00022484 | 0.035515 | 0.035515 | 0 | 0 | 0 | 5854.9662 | 5888.3262 | 5885.0162 | 0.00022484 | 0.035515 | 0.035515 | 0 | 0 | 0 | 75 | 15 | 15 | 15 | 5 | 0.5 | 1063 | 710 | 710 | 397.7768 | 397.7768 | 397.7768 | 0 | 0 | 0 | 1.5703 | 3.6584 | 0 | 0 | [7 empty] | Medium (2013) | Medium (2013) | Medium (2013) | None
M-039 | HVAC - EER Rated Package Rooftop HP (EER 11) | PGE | COM | Electric | COMHVAC - EER Rated Package Rooftop HP (EER 11) | Packaged EER-Rated Heat Pump - Average EER = 11.2, Average COP = 3.28 | Packaged EER-Rated Heat Pump - Average EER = 10.32 | Packaged EER-Rated Heat Pump - Average EER = 10.32 | HVAC | HeatCool | dxHP_equip | pkgEER |  | 1 | 0 | 1 | 0.85 | 16 | NA | 1 | Package EER AC | Cap-Tons | GRO | GROCERY | New | CZ01 | Arcata Area (CZ01) |  |  |  | 1000 sf | 0.19025 | 0.029913 | 0.22016 | Cap-Tons/1000 sf | 7860.72 | 7920 | 7900.86 | 7.692e-05 | 0.0099919 | 0.0098659 | 0 | 0 | 0 | 7860.72 | 7920 | 7900.86 | 7.692e-05 | 0.0099919 | 0.0098659 | 0 | 0 | 0 | 75 | 15 | 15 | 15 | 5 | 0.5 | 1063 | 710 | 710 | 397.7768 | 397.7768 | 397.7768 | 0 | 0 | 0 | 1.5703 | 3.6584 | 0 | 0 | [7 empty] | Medium (2013) | Medium (2013) | Medium (2013) | None
M-039 | HVAC - EER Rated Package Rooftop HP (EER 11) | PGE | COM | Electric | COMHVAC - EER Rated Package Rooftop HP (EER 11) | Packaged EER-Rated Heat Pump - Average EER = 11.2, Average COP = 3.28 | Packaged EER-Rated Heat Pump - Average EER = 10.32 | Packaged EER-Rated Heat Pump - Average EER = 10.32 | HVAC | HeatCool | dxHP_equip | pkgEER |  | 1 | 0 | 1 | 0.85 | 16 | NA | 1 | Package EER AC | Cap-Tons | HSP | HEALTH/MEDICAL - HOSPITAL | New | CZ01 | Arcata Area (CZ01) |  |  |  | 1000 sf | 0.16837 | 0.026473 | 0.19485 | Cap-Tons/1000 sf | 11712.1043 | 11745.7143 | 11742.4033 | 4.685e-05 | 0.013347 | 0.013333 | 0 | 0 | 0 | 11712.1043 | 11745.7143 | 11742.4033 | 4.685e-05 | 0.013347 | 0.013333 | 0 | 0 | 0 | 75 | 15 | 15 | 15 | 5 | 0.5 | 1063 | 710 | 710 | 397.7768 | 397.7768 | 397.7768 | 0 | 0 | 0 | 1.5703 | 3.6584 | 0 | 0 | [7 empty] | Medium (2013) | Medium (2013) | Medium (2013) | None
M-039 | HVAC - EER Rated Package Rooftop HP (EER 11) | PGE | COM | Electric | COMHVAC - EER Rated Package Rooftop HP (EER 11) | Packaged EER-Rated Heat Pump - Average EER = 11.2, Average COP = 3.28 | Packaged EER-Rated Heat Pump - Average EER = 10.32 | Packaged EER-Rated Heat Pump - Average EER = 10.32 | HVAC | HeatCool | dxHP_equip | pkgEER |  | 1 | 0 | 1 | 0.85 | 16 | NA | 1 | Package EER AC | Cap-Tons | HTL | LODGING - HOTEL | New | CZ01 | Arcata Area (CZ01) |  |  |  | 1000 sf | 0.089751 | 0.014112 | 0.10386 | Cap-Tons/1000 sf | 8172.0709 | 8224.8809 | 8217.2209 | 0.00019545 | 0.025455 | 0.025445 | 0 | 0 | 0 | 8172.0709 | 8224.8809 | 8217.2209 | 0.00019545 | 0.025455 | 0.025445 | 0 | 0 | 0 | 75 | 15 | 15 | 15 | 5 | 0.5 | 1063 | 710 | 710 | 397.7768 | 397.7768 | 397.7768 | 0 | 0 | 0 | 1.5703 | 3.6584 | 0 | 0 | [7 empty] | Medium (2013) | Medium (2013) | Medium (2013) | None
M-039 | HVAC - EER Rated Package Rooftop HP (EER 11) | PGE | COM | Electric | COMHVAC - EER Rated Package Rooftop HP (EER 11) | Packaged EER-Rated Heat Pump - Average EER = 11.2, Average COP = 3.28 | Packaged EER-Rated Heat Pump - Average EER = 10.32 | Packaged EER-Rated Heat Pump - Average EER = 10.32 | HVAC | HeatCool | dxHP_equip | pkgEER |  | 1 | 0 | 1 | 0.85 | 16 | NA | 1 | Package EER AC | Cap-Tons | MTL | LODGING - MOTEL | New | CZ01 | Arcata Area (CZ01) |  |  |  | 1000 sf | 0.089751 | 0.014112 | 0.10386 | Cap-Tons/1000 sf | 8172.0709 | 8224.8809 | 8217.2209 | 0.00019545 | 0.025455 | 0.025445 | 0 | 0 | 0 | 8172.0709 | 8224.8809 | 8217.2209 | 0.00019545 | 0.025455 | 0.025445 | 0 | 0 | 0 | 75 | 15 | 15 | 15 | 5 | 0.5 | 1063 | 710 | 710 | 397.7768 | 397.7768 | 397.7768 | 0 | 0 | 0 | 1.5703 | 3.6584 | 0 | 0 | [7 empty] | Medium (2013) | Medium (2013) | Medium (2013) | None
M-039 | HVAC - EER Rated Package Rooftop HP (EER 11) | PGE | COM | Electric | COMHVAC - EER Rated Package Rooftop HP (EER 11) | Packaged EER-Rated Heat Pump - Average EER = 11.2, Average COP = 3.28 | Packaged EER-Rated Heat Pump - Average EER = 10.32 | Packaged EER-Rated Heat Pump - Average EER = 10.32 | HVAC | HeatCool | dxHP_equip | pkgEER |  | 1 | 0 | 1 | 0.85 | 16 | NA | 1 | Package EER AC | Cap-Tons | NRS | HEALTH/MEDICAL - NURSING HOME | New | CZ01 | Arcata Area (CZ01) |  |  |  | 1000 sf | 0.16837 | 0.026473 | 0.19485 | Cap-Tons/1000 sf | 12301.8808 | 12361.8608 | 12347.6508 | 4.7126e-05 | 0.0088671 | 0.0088371 | 0 | 0 | 0 | 12301.8808 | 12361.8608 | 12347.6508 | 4.7126e-05 | 0.0088671 | 0.0088371 | 0 | 0 | 0 | 75 | 15 | 15 | 15 | 5 | 0.5 | 1063 | 710 | 710 | 397.7768 | 397.7768 | 397.7768 | 0 | 0 | 0 | 1.5703 | 3.6584 | 0 | 0 | [7 empty] | Medium (2013) | Medium (2013) | Medium (2013) | None
M-039 | HVAC - EER Rated Package Rooftop HP (EER 11) | PGE | COM | Electric | COMHVAC - EER Rated Package Rooftop HP (EER 11) | Packaged EER-Rated Heat Pump - Average EER = 11.2, Average COP = 3.28 | Packaged EER-Rated Heat Pump - Average EER = 10.32 | Packaged EER-Rated Heat Pump - Average EER = 10.32 | HVAC | HeatCool | dxHP_equip | pkgEER |  | 1 | 0 | 1 | 0.85 | 16 | NA | 1 | Package EER AC | Cap-Tons | OFL | OFFICE - LARGE | New | CZ01 | Arcata Area (CZ01) |  |  |  | 1000 sf | 0.11956 | 0.018799 | 0.13836 | Cap-Tons/1000 sf | 26211.7306 | 26239.2906 | 26239.0246 | 4.0288e-05 | 0.03041 | 0.03041 | 0 | 0 | 0 | 26211.7306 | 26239.2906 | 26239.0246 | 4.0288e-05 | 0.03041 | 0.03041 | 0 | 0 | 0 | 75 | 15 | 15 | 15 | 5 | 0.5 | 1063 | 710 | 710 | 397.7768 | 397.7768 | 397.7768 | 0 | 0 | 0 | 1.5703 | 3.6584 | 0 | 0 | [7 empty] | Medium (2013) | Medium (2013) | Medium (2013) | None
M-039 | HVAC - EER Rated Package Rooftop HP (EER 11) | PGE | COM | Electric | COMHVAC - EER Rated Package Rooftop HP (EER 11) | Packaged EER-Rated Heat Pump - Average EER = 11.2, Average COP = 3.28 | Packaged EER-Rated Heat Pump - Average EER = 10.32 | Packaged EER-Rated Heat Pump - Average EER = 10.32 | HVAC | HeatCool | dxHP_equip | pkgEER |  | 1 | 0 | 1 | 0.85 | 16 | NA | 1 | Package EER AC | Cap-Tons | OFS | OFFICE - SMALL | New | CZ01 | Arcata Area (CZ01) |  |  |  | 1000 sf | 0.13983 | 0.021986 | 0.16182 | Cap-Tons/1000 sf | 10855.496 | 10876.407 | 10875.574 | 6.025e-05 | 0.02493 | 0.02493 | 0 | 0 | 0 | 10855.496 | 10876.407 | 10875.574 | 6.025e-05 | 0.02493 | 0.02493 | 0 | 0 | 0 | 75 | 15 | 15 | 15 | 5 | 0.5 | 1063 | 710 | 710 | 397.7768 | 397.7768 | 397.7768 | 0 | 0 | 0 | 1.5703 | 3.6584 | 0 | 0 | [7 empty] | Medium (2013) | Medium (2013) | Medium (2013) | None
M-039 | HVAC - EER Rated Package Rooftop HP (EER 11) | PGE | COM | Electric | COMHVAC - EER Rated Package Rooftop HP (EER 11) | Packaged EER-Rated Heat Pump - Average EER = 11.2, Average COP = 3.28 | Packaged EER-Rated Heat Pump - Average EER = 10.32 | Packaged EER-Rated Heat Pump - Average EER = 10.32 | HVAC | HeatCool | dxHP_equip | pkgEER |  | 1 | 0 | 1 | 0.85 | 16 | NA | 1 | Package EER AC | Cap-Tons | RFF | RESTAURANT - FAST-FOOD | New | CZ01 | Arcata Area (CZ01) |  |  |  | 1000 sf | 0.24312 | 0.038226 | 0.28135 | Cap-Tons/1000 sf | 16626.5922 | 16721.2422 | 16699.2922 | 0.00010463 | 0.01732 | 0.017178 | 0 | 0 | 0 | 16626.5922 | 16721.2422 | 16699.2922 | 0.00010463 | 0.01732 | 0.017178 | 0 | 0 | 0 | 75 | 15 | 15 | 15 | 5 | 0.5 | 1063 | 710 | 710 | 397.7768 | 397.7768 | 397.7768 | 0 | 0 | 0 | 1.5703 | 3.6584 | 0 | 0 | [7 empty] | Medium (2013) | Medium (2013) | Medium (2013) | None
M-039 | HVAC - EER Rated Package Rooftop HP (EER 11) | PGE | COM | Electric | COMHVAC - EER Rated Package Rooftop HP (EER 11) | Packaged EER-Rated Heat Pump - Average EER = 11.2, Average COP = 3.28 | Packaged EER-Rated Heat Pump - Average EER = 10.32 | Packaged EER-Rated Heat Pump - Average EER = 10.32 | HVAC | HeatCool | dxHP_equip | pkgEER |  | 1 | 0 | 1 | 0.85 | 16 | NA | 1 | Package EER AC | Cap-Tons | RSD | RESTAURANT - SIT-DOWN | New | CZ01 | Arcata Area (CZ01) |  |  |  | 1000 sf | 0.16098 | 0.025311 | 0.1863 | Cap-Tons/1000 sf | 20720.9392 | 20842.7192 | 20827.4092 | 0.00015064 | 0.021291 | 0.020811 | 0 | 0 | 0 | 20720.9392 | 20842.7192 | 20827.4092 | 0.00015064 | 0.021291 | 0.020811 | 0 | 0 | 0 | 75 | 15 | 15 | 15 | 5 | 0.5 | 1063 | 710 | 710 | 397.7768 | 397.7768 | 397.7768 | 0 | 0 | 0 | 1.5703 | 3.6584 | 0 | 0 | [7 empty] | Medium (2013) | Medium (2013) | Medium (2013) | None
M-039 | HVAC - EER Rated Package Rooftop HP (EER 11) | PGE | COM | Electric | COMHVAC - EER Rated Package Rooftop HP (EER 11) | Packaged EER-Rated Heat Pump - Average EER = 11.2, Average COP = 3.28 | Packaged EER-Rated Heat Pump - Average EER = 10.32 | Packaged EER-Rated Heat Pump - Average EER = 10.32 | HVAC | HeatCool | dxHP_equip | pkgEER |  | 1 | 0 | 1 | 0.85 | 16 | NA | 1 | Package EER AC | Cap-Tons | RT3 | RETAIL - MULTISTORY LARGE | New | CZ01 | Arcata Area (CZ01) |  |  |  | 1000 sf | 0.076065 | 0.01196 | 0.088025 | Cap-Tons/1000 sf | 9083.6067 | 9119.5967 | 9114.2167 | 9.2014e-05 | 0.019495 | 0.019495 | 0 | 0 | 0 | 9083.6067 | 9119.5967 | 9114.2167 | 9.2014e-05 | 0.019495 | 0.019495 | 0 | 0 | 0 | 75 | 15 | 15 | 15 | 5 | 0.5 | 1063 | 710 | 710 | 397.7768 | 397.7768 | 397.7768 | 0 | 0 | 0 | 1.5703 | 3.6584 | 0 | 0 | [7 empty] | Medium (2013) | Medium (2013) | Medium (2013) | None
M-039 | HVAC - EER Rated Package Rooftop HP (EER 11) | PGE | COM | Electric | COMHVAC - EER Rated Package Rooftop HP (EER 11) | Packaged EER-Rated Heat Pump - Average EER = 11.2, Average COP = 3.28 | Packaged EER-Rated Heat Pump - Average EER = 10.32 | Packaged EER-Rated Heat Pump - Average EER = 10.32 | HVAC | HeatCool | dxHP_equip | pkgEER |  | 1 | 0 | 1 | 0.85 | 16 | NA | 1 | Package EER AC | Cap-Tons | RTL | RETAIL - SINGLE-STORY LARGE | New | CZ01 | Arcata Area (CZ01) |  |  |  | 1000 sf | 0.082079 | 0.012905 | 0.094984 | Cap-Tons/1000 sf | 8095.1376 | 8143.7576 | 8134.6676 | 0.00015766 | 0.022648 | 0.022578 | 0 | 0 | 0 | 8095.1376 | 8143.7576 | 8134.6676 | 0.00015766 | 0.022648 | 0.022578 | 0 | 0 | 0 | 75 | 15 | 15 | 15 | 5 | 0.5 | 1063 | 710 | 710 | 397.7768 | 397.7768 | 397.7768 | 0 | 0 | 0 | 1.5703 | 3.6584 | 0 | 0 | [7 empty] | Medium (2013) | Medium (2013) | Medium (2013) | None
M-039 | HVAC - EER Rated Package Rooftop HP (EER 11) | PGE | COM | Electric | COMHVAC - EER Rated Package Rooftop HP (EER 11) | Packaged EER-Rated Heat Pump - Average EER = 11.2, Average COP = 3.28 | Packaged EER-Rated Heat Pump - Average EER = 10.32 | Packaged EER-Rated Heat Pump - Average EER = 10.32 | HVAC | HeatCool | dxHP_equip | pkgEER |  | 1 | 0 | 1 | 0.85 | 16 | NA | 1 | Package EER AC | Cap-Tons | RTS | RETAIL - SMALL | New | CZ01 | Arcata Area (CZ01) |  |  |  | 1000 sf | 0.09448 | 0.014855 | 0.10933 | Cap-Tons/1000 sf | 9361.0958 | 9401.8758 | 9395.6258 | 0.0001172 | 0.022727 | 0.022727 | 0 | 0 | 0 | 9361.0958 | 9401.8758 | 9395.6258 | 0.0001172 | 0.022727 | 0.022727 | 0 | 0 | 0 | 75 | 15 | 15 | 15 | 5 | 0.5 | 1063 | 710 | 710 | 397.7768 | 397.7768 | 397.7768 | 0 | 0 | 0 | 1.5703 | 3.6584 | 0 | 0 | [7 empty] | Medium (2013) | Medium (2013) | Medium (2013) | None
M-039 | HVAC - EER Rated Package Rooftop HP (EER 11) | PGE | COM | Electric | COMHVAC - EER Rated Package Rooftop HP (EER 11) | Packaged EER-Rated Heat Pump - Average EER = 11.2, Average COP = 3.28 | Packaged EER-Rated Heat Pump - Average EER = 10.32 | Packaged EER-Rated Heat Pump - Average EER = 10.32 | HVAC | HeatCool | dxHP_equip | pkgEER |  | 1 | 0 | 1 | 0.85 | 16 | NA | 1 | Package EER AC | Cap-Tons | SCN | STORAGE - CONDITIONED | New | CZ01 | Arcata Area (CZ01) |  |  |  | 1000 sf | 0.052413 | 0.0082409 | 0.060654 | Cap-Tons/1000 sf | 875.22 | 907.5 | 898.17 | 0 | 0 | 0 | 0 | 0 | 0 | 875.22 | 907.5 | 898.17 | 0 | 0 | 0 | 0 | 0 | 0 | 75 | 15 | 15 | 15 | 5 | 0.5 | 1063 | 710 | 710 | 397.7768 | 397.7768 | 397.7768 | 0 | 0 | 0 | 1.5703 | 3.6584 | 0 | 0 | [7 empty] | Medium (2013) | Medium (2013) | Medium (2013) | None
M-039 | HVAC - EER Rated Package Rooftop HP (EER 11) | PGE | COM | Electric | COMHVAC - EER Rated Package Rooftop HP (EER 11) | Packaged EER-Rated Heat Pump - Average EER = 11.2, Average COP = 3.28 | Packaged EER-Rated Heat Pump - Average EER = 10.32 | Packaged EER-Rated Heat Pump - Average EER = 10.32 | HVAC | HeatCool | dxHP_equip | pkgEER |  | 1 | 0 | 1 | 0.85 | 16 | NA | 1 | Package EER AC | Cap-Tons | WRF | WAREHOUSE - REFRIGERATED | New | CZ01 | Arcata Area (CZ01) |  |  |  | 1000 sf | 0 | 0 | 0 | Cap-Tons/1000 sf | 879.989 | 907.5 | 907.394 | 0.0011389 | 0.031819 | 0.031819 | 0 | 0 | 0 | 879.989 | 907.5 | 907.394 | 0.0011389 | 0.031819 | 0.031819 | 0 | 0 | 0 | 75 | 15 | 15 | 15 | 5 | 0.5 | 1063 | 710 | 710 | 397.7768 | 397.7768 | 397.7768 | 0 | 0 | 0 | 1.5703 | 3.6584 | 0 | 0 | [7 empty] | Medium (2013) | Medium (2013) | Medium (2013) | None
M-039 | HVAC - EER Rated Package Rooftop HP (EER 11) | PGE | COM | Electric | COMHVAC - EER Rated Package Rooftop HP (EER 11) | Packaged EER-Rated Heat Pump - Average EER = 11.2, Average COP = 3.28 | Packaged EER-Rated Heat Pump - Average EER = 10.32 | Packaged EER-Rated Heat Pump - Average EER = 10.32 | HVAC | HeatCool | dxHP_equip | pkgEER |  | 1 | 0 | 1 | 0.85 | 16 | NA | 1 | Package EER AC | Cap-Tons | ASM | ASSEMBLY | Existing | CZ02 | Santa Rosa Area (CZ02) |  |  |  | 1000 sf | 0.19798 | 0.031128 | 0.2291 | Cap-Tons/1000 sf | 2453.2 | 3025 | 2521.22 | 0.076452 | 0.39945 | 0.15314 | 0 | 0 | 0 | 2453.2 | 3025 | 2521.22 | 0.076452 | 0.39945 | 0.15314 | 0 | 0 | 0 | 75 | 15 | 15 | 15 | 5 | 0.5 | 1063 | 710 | 710 | 397.7768 | 397.7768 | 397.7768 | 0 | 0 | 0 | 1.5703 | 3.6584 | 0 | 0 | [7 empty] | Medium (2013) | Medium (2013) | Medium (2013) | None
M-039 | HVAC - EER Rated Package Rooftop HP (EER 11) | PGE | COM | Electric | COMHVAC - EER Rated Package Rooftop HP (EER 11) | Packaged EER-Rated Heat Pump - Average EER = 11.2, Average COP = 3.28 | Packaged EER-Rated Heat Pump - Average EER = 10.32 | Packaged EER-Rated Heat Pump - Average EER = 10.32 | HVAC | HeatCool | dxHP_equip | pkgEER |  | 1 | 0 | 1 | 0.85 | 16 | NA | 1 | Package EER AC | Cap-Tons | ECC | EDUCATION - COMMUNITY COLLEGE | Existing | CZ02 | Santa Rosa Area (CZ02) |  |  |  | 1000 sf | 0.11412 | 0.017943 | 0.13206 | Cap-Tons/1000 sf | 6119.6653 | 6557.7653 | 6160.2253 | 0.019155 | 0.27515 | 0.078795 | 0 | 0 | 0 | 6119.6653 | 6557.7653 | 6160.2253 | 0.019155 | 0.27515 | 0.078795 | 0 | 0 | 0 | 75 | 15 | 15 | 15 | 5 | 0.5 | 1063 | 710 | 710 | 397.7768 | 397.7768 | 397.7768 | 0 | 0 | 0 | 1.5703 | 3.6584 | 0 | 0 | [7 empty] | Medium (2013) | Medium (2013) | Medium (2013) | None
M-039 | HVAC - EER Rated Package Rooftop HP (EER 11) | PGE | COM | Electric | COMHVAC - EER Rated Package Rooftop HP (EER 11) | Packaged EER-Rated Heat Pump - Average EER = 11.2, Average COP = 3.28 | Packaged EER-Rated Heat Pump - Average EER = 10.32 | Packaged EER-Rated Heat Pump - Average EER = 10.32 | HVAC | HeatCool | dxHP_equip | pkgEER |  | 1 | 0 | 1 | 0.85 | 16 | NA | 1 | Package EER AC | Cap-Tons | EPR | EDUCATION - PRIMARY SCHOOL | Existing | CZ02 | Santa Rosa Area (CZ02) |  |  |  | 1000 sf | 0.12139 | 0.019086 | 0.14047 | Cap-Tons/1000 sf | 2858.7 | 3217.5 | 2886.54 | 0.0074205 | 0.066121 | 0.019533 | 0 | 0 | 0 | 2858.7 | 3217.5 | 2886.54 | 0.0074205 | 0.066121 | 0.019533 | 0 | 0 | 0 | 75 | 15 | 15 | 15 | 5 | 0.5 | 1063 | 710 | 710 | 397.7768 | 397.7768 | 397.7768 | 0 | 0 | 0 | 1.5703 | 3.6584 | 0 | 0 | [7 empty] | Medium (2013) | Medium (2013) | Medium (2013) | None
M-039 | HVAC - EER Rated Package Rooftop HP (EER 11) | PGE | COM | Electric | COMHVAC - EER Rated Package Rooftop HP (EER 11) | Packaged EER-Rated Heat Pump - Average EER = 11.2, Average COP = 3.28 | Packaged EER-Rated Heat Pump - Average EER = 10.32 | Packaged EER-Rated Heat Pump - Average EER = 10.32 | HVAC | HeatCool | dxHP_equip | pkgEER |  | 1 | 0 | 1 | 0.85 | 16 | NA | 1 | Package EER AC | Cap-Tons | ESE | EDUCATION - SECONDARY SCHOOL | Existing | CZ02 | Santa Rosa Area (CZ02) |  |  |  | 1000 sf | 0.11708 | 0.018408 | 0.13549 | Cap-Tons/1000 sf | 2852.4 | 3217.5 | 2879.31 | 0.0084195 | 0.073709 | 0.022007 | 0 | 0 | 0 | 2852.4 | 3217.5 | 2879.31 | 0.0084195 | 0.073709 | 0.022007 | 0 | 0 | 0 | 75 | 15 | 15 | 15 | 5 | 0.5 | 1063 | 710 | 710 | 397.7768 | 397.7768 | 397.7768 | 0 | 0 | 0 | 1.5703 | 3.6584 | 0 | 0 | [7 empty] | Medium (2013) | Medium (2013) | Medium (2013) | None
M-039 | HVAC - EER Rated Package Rooftop HP (EER 11) | PGE | COM | Electric | COMHVAC - EER Rated Package Rooftop HP (EER 11) | Packaged EER-Rated Heat Pump - Average EER = 11.2, Average COP = 3.28 | Packaged EER-Rated Heat Pump - Average EER = 10.32 | Packaged EER-Rated Heat Pump - Average EER = 10.32 | HVAC | HeatCool | dxHP_equip | pkgEER |  | 1 | 0 | 1 | 0.85 | 16 | NA | 1 | Package EER AC | Cap-Tons | EUN | EDUCATION - UNIVERSITY | Existing | CZ02 | Santa Rosa Area (CZ02) |  |  |  | 1000 sf | 0.11392 | 0.017912 | 0.13183 | Cap-Tons/1000 sf | 5367.6262 | 5888.3262 | 5415.8862 | 0.024757 | 0.27206 | 0.082317 | 0 | 0 | 0 | 5367.6262 | 5888.3262 | 5415.8862 | 0.024757 | 0.27206 | 0.082317 | 0 | 0 | 0 | 75 | 15 | 15 | 15 | 5 | 0.5 | 1063 | 710 | 710 | 397.7768 | 397.7768 | 397.7768 | 0 | 0 | 0 | 1.5703 | 3.6584 | 0 | 0 | [7 empty] | Medium (2013) | Medium (2013) | Medium (2013) | None
M-039 | HVAC - EER Rated Package Rooftop HP (EER 11) | PGE | COM | Electric | COMHVAC - EER Rated Package Rooftop HP (EER 11) | Packaged EER-Rated Heat Pump - Average EER = 11.2, Average COP = 3.28 | Packaged EER-Rated Heat Pump - Average EER = 10.32 | Packaged EER-Rated Heat Pump - Average EER = 10.32 | HVAC | HeatCool | dxHP_equip | pkgEER |  | 1 | 0 | 1 | 0.85 | 16 | NA | 1 | Package EER AC | Cap-Tons | GRO | GROCERY | Existing | CZ02 | Santa Rosa Area (CZ02) |  |  |  | 1000 sf | 0.19025 | 0.029913 | 0.22016 | Cap-Tons/1000 sf | 7273.7 | 7920 | 7308.65 | 0.016748 | 0.20375 | 0.062058 | 0 | 0 | 0 | 7273.7 | 7920 | 7308.65 | 0.016748 | 0.20375 | 0.062058 | 0 | 0 | 0 | 75 | 15 | 15 | 15 | 5 | 0.5 | 1063 | 710 | 710 | 397.7768 | 397.7768 | 397.7768 | 0 | 0 | 0 | 1.5703 | 3.6584 | 0 | 0 | [7 empty] | Medium (2013) | Medium (2013) | Medium (2013) | None
M-039 | HVAC - EER Rated Package Rooftop HP (EER 11) | PGE | COM | Electric | COMHVAC - EER Rated Package Rooftop HP (EER 11) | Packaged EER-Rated Heat Pump - Average EER = 11.2, Average COP = 3.28 | Packaged EER-Rated Heat Pump - Average EER = 10.32 | Packaged EER-Rated Heat Pump - Average EER = 10.32 | HVAC | HeatCool | dxHP_equip | pkgEER |  | 1 | 0 | 1 | 0.85 | 16 | NA | 1 | Package EER AC | Cap-Tons | HSP | HEALTH/MEDICAL - HOSPITAL | Existing | CZ02 | Santa Rosa Area (CZ02) |  |  |  | 1000 sf | 0.16837 | 0.026473 | 0.19485 | Cap-Tons/1000 sf | 11088.4143 | 11745.7143 | 11137.5543 | 0.011072 | 0.19357 | 0.055402 | 0 | 0 | 0 | 11088.4143 | 11745.7143 | 11137.5543 | 0.011072 | 0.19357 | 0.055402 | 0 | 0 | 0 | 75 | 15 | 15 | 15 | 5 | 0.5 | 1063 | 710 | 710 | 397.7768 | 397.7768 | 397.7768 | 0 | 0 | 0 | 1.5703 | 3.6584 | 0 | 0 | [7 empty] | Medium (2013) | Medium (2013) | Medium (2013) | None
M-039 | HVAC - EER Rated Package Rooftop HP (EER 11) | PGE | COM | Electric | COMHVAC - EER Rated Package Rooftop HP (EER 11) | Packaged EER-Rated Heat Pump - Average EER = 11.2, Average COP = 3.28 | Packaged EER-Rated Heat Pump - Average EER = 10.32 | Packaged EER-Rated Heat Pump - Average EER = 10.32 | HVAC | HeatCool | dxHP_equip | pkgEER |  | 1 | 0 | 1 | 0.85 | 16 | NA | 1 | Package EER AC | Cap-Tons | HTL | LODGING - HOTEL | Existing | CZ02 | Santa Rosa Area (CZ02) |  |  |  | 1000 sf | 0.089751 | 0.014112 | 0.10386 | Cap-Tons/1000 sf | 7581.8809 | 8224.8809 | 7650.3609 | 0.022486 | 0.27359 | 0.087636 | 0 | 0 | 0 | 7581.8809 | 8224.8809 | 7650.3609 | 0.022486 | 0.27359 | 0.087636 | 0 | 0 | 0 | 75 | 15 | 15 | 15 | 5 | 0.5 | 1063 | 710 | 710 | 397.7768 | 397.7768 | 397.7768 | 0 | 0 | 0 | 1.5703 | 3.6584 | 0 | 0 | [7 empty] | Medium (2013) | Medium (2013) | Medium (2013) | None
M-039 | HVAC - EER Rated Package Rooftop HP (EER 11) | PGE | COM | Electric | COMHVAC - EER Rated Package Rooftop HP (EER 11) | Packaged EER-Rated Heat Pump - Average EER = 11.2, Average COP = 3.28 | Packaged EER-Rated Heat Pump - Average EER = 10.32 | Packaged EER-Rated Heat Pump - Average EER = 10.32 | HVAC | HeatCool | dxHP_equip | pkgEER |  | 1 | 0 | 1 | 0.85 | 16 | NA | 1 | Package EER AC | Cap-Tons | OFS | OFFICE - SMALL | Existing | CZ02 | Santa Rosa Area (CZ02) |  |  |  | 1000 sf | 0.13983 | 0.021986 | 0.16182 | Cap-Tons/1000 sf | 10537.707 | 10876.407 | 10580.867 | 0.0081781 | 0.24898 | 0.069358 | 0 | 0 | 0 | 10537.707 | 10876.407 | 10580.867 | 0.0081781 | 0.24898 | 0.069358 | 0 | 0 | 0 | 75 | 15 | 15 | 15 | 5 | 0.5 | 1063 | 710 | 710 | 397.7768 | 397.7768 | 397.7768 | 0 | 0 | 0 | 1.5703 | 3.6584 | 0 | 0 | [7 empty] | Medium (2013) | Medium (2013) | Medium (2013) | None
M-039 | HVAC - EER Rated Package Rooftop HP (EER 11) | PGE | COM | Electric | COMHVAC - EER Rated Package Rooftop HP (EER 11) | Packaged EER-Rated Heat Pump - Average EER = 11.2, Average COP = 3.28 | Packaged EER-Rated Heat Pump - Average EER = 10.32 | Packaged EER-Rated Heat Pump - Average EER = 10.32 | HVAC | HeatCool | dxHP_equip | pkgEER |  | 1 | 0 | 1 | 0.85 | 16 | NA | 1 | Package EER AC | Cap-Tons | RFF | RESTAURANT - FAST-FOOD | Existing | CZ02 | Santa Rosa Area (CZ02) |  |  |  | 1000 sf | 0.24312 | 0.038226 | 0.28135 | Cap-Tons/1000 sf | 15902.6422 | 16721.2422 | 15957.7522 | 0.014918 | 0.30222 | 0.079148 | 0 | 0 | 0 | 15902.6422 | 16721.2422 | 15957.7522 | 0.014918 | 0.30222 | 0.079148 | 0 | 0 | 0 | 75 | 15 | 15 | 15 | 5 | 0.5 | 1063 | 710 | 710 | 397.7768 | 397.7768 | 397.7768 | 0 | 0 | 0 | 1.5703 | 3.6584 | 0 | 0 | [7 empty] | Medium (2013) | Medium (2013) | Medium (2013) | None
M-039 | HVAC - EER Rated Package Rooftop HP (EER 11) | PGE | COM | Electric | COMHVAC - EER Rated Package Rooftop HP (EER 11) | Packaged EER-Rated Heat Pump - Average EER = 11.2, Average COP = 3.28 | Packaged EER-Rated Heat Pump - Average EER = 10.32 | Packaged EER-Rated Heat Pump - Average EER = 10.32 | HVAC | HeatCool | dxHP_equip | pkgEER |  | 1 | 0 | 1 | 0.85 | 16 | NA | 1 | Package EER AC | Cap-Tons | RSD | RESTAURANT - SIT-DOWN | Existing | CZ02 | Santa Rosa Area (CZ02) |  |  |  | 1000 sf | 0.16098 | 0.025311 | 0.1863 | Cap-Tons/1000 sf | 20184.7192 | 20842.7192 | 20247.7892 | 0.011895 | 0.3536 | 0.087705 | 0 | 0 | 0 | 20184.7192 | 20842.7192 | 20247.7892 | 0.011895 | 0.3536 | 0.087705 | 0 | 0 | 0 | 75 | 15 | 15 | 15 | 5 | 0.5 | 1063 | 710 | 710 | 397.7768 | 397.7768 | 397.7768 | 0 | 0 | 0 | 1.5703 | 3.6584 | 0 | 0 | [7 empty] | Medium (2013) | Medium (2013) | Medium (2013) | None
M-039 | HVAC - EER Rated Package Rooftop HP (EER 11) | PGE | COM | Electric | COMHVAC - EER Rated Package Rooftop HP (EER 11) | Packaged EER-Rated Heat Pump - Average EER = 11.2, Average COP = 3.28 | Packaged EER-Rated Heat Pump - Average EER = 10.32 | Packaged EER-Rated Heat Pump - Average EER = 10.32 | HVAC | HeatCool | dxHP_equip | pkgEER |  | 1 | 0 | 1 | 0.85 | 16 | NA | 1 | Package EER AC | Cap-Tons | RT3 | RETAIL - MULTISTORY LARGE | Existing | CZ02 | Santa Rosa Area (CZ02) |  |  |  | 1000 sf | 0.076065 | 0.01196 | 0.088025 | Cap-Tons/1000 sf | 8628.9967 | 9119.5967 | 8697.4267 | 0.019478 | 0.32618 | 0.093838 | 0 | 0 | 0 | 8628.9967 | 9119.5967 | 8697.4267 | 0.019478 | 0.32618 | 0.093838 | 0 | 0 | 0 | 75 | 15 | 15 | 15 | 5 | 0.5 | 1063 | 710 | 710 | 397.7768 | 397.7768 | 397.7768 | 0 | 0 | 0 | 1.5703 | 3.6584 | 0 | 0 | [7 empty] | Medium (2013) | Medium (2013) | Medium (2013) | None
M-039 | HVAC - EER Rated Package Rooftop HP (EER 11) | PGE | COM | Electric | COMHVAC - EER Rated Package Rooftop HP (EER 11) | Packaged EER-Rated Heat Pump - Average EER = 11.2, Average COP = 3.28 | Packaged EER-Rated Heat Pump - Average EER = 10.32 | Packaged EER-Rated Heat Pump - Average EER = 10.32 | HVAC | HeatCool | dxHP_equip | pkgEER |  | 1 | 0 | 1 | 0.85 | 16 | NA | 1 | Package EER AC | Cap-Tons | RTL | RETAIL - SINGLE-STORY LARGE | Existing | CZ02 | Santa Rosa Area (CZ02) |  |  |  | 1000 sf | 0.082079 | 0.012905 | 0.094984 | Cap-Tons/1000 sf | 7581.7576 | 8143.7576 | 7646.7076 | 0.024094 | 0.32419 | 0.096544 | 0 | 0 | 0 | 7581.7576 | 8143.7576 | 7646.7076 | 0.024094 | 0.32419 | 0.096544 | 0 | 0 | 0 | 75 | 15 | 15 | 15 | 5 | 0.5 | 1063 | 710 | 710 | 397.7768 | 397.7768 | 397.7768 | 0 | 0 | 0 | 1.5703 | 3.6584 | 0 | 0 | [7 empty] | Medium (2013) | Medium (2013) | Medium (2013) | None
M-039 | HVAC - EER Rated Package Rooftop HP (EER 11) | PGE | COM | Electric | COMHVAC - EER Rated Package Rooftop HP (EER 11) | Packaged EER-Rated Heat Pump - Average EER = 11.2, Average COP = 3.28 | Packaged EER-Rated Heat Pump - Average EER = 10.32 | Packaged EER-Rated Heat Pump - Average EER = 10.32 | HVAC | HeatCool | dxHP_equip | pkgEER |  | 1 | 0 | 1 | 0.85 | 16 | NA | 1 | Package EER AC | Cap-Tons | RTS | RETAIL - SMALL | Existing | CZ02 | Santa Rosa Area (CZ02) |  |  |  | 1000 sf | 0.09448 | 0.014855 | 0.10933 | Cap-Tons/1000 sf | 8882.8758 | 9401.8758 | 8948.8658 | 0.019449 | 0.33125 | 0.094909 | 0 | 0 | 0 | 8882.8758 | 9401.8758 | 8948.8658 | 0.019449 | 0.33125 | 0.094909 | 0 | 0 | 0 | 75 | 15 | 15 | 15 | 5 | 0.5 | 1063 | 710 | 710 | 397.7768 | 397.7768 | 397.7768 | 0 | 0 | 0 | 1.5703 | 3.6584 | 0 | 0 | [7 empty] | Medium (2013) | Medium (2013) | Medium (2013) | None
M-039 | HVAC - EER Rated Package Rooftop HP (EER 11) | PGE | COM | Electric | COMHVAC - EER Rated Package Rooftop HP (EER 11) | Packaged EER-Rated Heat Pump - Average EER = 11.2, Average COP = 3.28 | Packaged EER-Rated Heat Pump - Average EER = 10.32 | Packaged EER-Rated Heat Pump - Average EER = 10.32 | HVAC | HeatCool | dxHP_equip | pkgEER |  | 1 | 0 | 1 | 0.85 | 16 | NA | 1 | Package EER AC | Cap-Tons | SCN | STORAGE - CONDITIONED | Existing | CZ02 | Santa Rosa Area (CZ02) |  |  |  | 1000 sf | 0.052413 | 0.0082409 | 0.060654 | Cap-Tons/1000 sf | 662.3 | 907.5 | 682.42 | 0.069005 | 0.25281 | 0.11734 | 0 | 0 | 0 | 662.3 | 907.5 | 682.42 | 0.069005 | 0.25281 | 0.11734 | 0 | 0 | 0 | 75 | 15 | 15 | 15 | 5 | 0.5 | 1063 | 710 | 710 | 397.7768 | 397.7768 | 397.7768 | 0 | 0 | 0 | 1.5703 | 3.6584 | 0 | 0 | [7 empty] | Medium (2013) | Medium (2013) | Medium (2013) | None
M-039 | HVAC - EER Rated Package Rooftop HP (EER 11) | PGE | COM | Electric | COMHVAC - EER Rated Package Rooftop HP (EER 11) | Packaged EER-Rated Heat Pump - Average EER = 11.2, Average COP = 3.28 | Packaged EER-Rated Heat Pump - Average EER = 10.32 | Packaged EER-Rated Heat Pump - Average EER = 10.32 | HVAC | HeatCool | dxHP_equip | pkgEER |  | 1 | 0 | 1 | 0.85 | 16 | NA | 1 | Package EER AC | Cap-Tons | WRF | WAREHOUSE - REFRIGERATED | Existing | CZ02 | Santa Rosa Area (CZ02) |  |  |  | 1000 sf | 0 | 0 | 0 | Cap-Tons/1000 sf | 564.5 | 907.5 | 629.09 | 0.1639 | 0.4292 | 0.23503 | 0 | 0 | 0 | 564.5 | 907.5 | 629.09 | 0.1639 | 0.4292 | 0.23503 | 0 | 0 | 0 | 75 | 15 | 15 | 15 | 5 | 0.5 | 1063 | 710 | 710 | 397.7768 | 397.7768 | 397.7768 | 0 | 0 | 0 | 1.5703 | 3.6584 | 0 | 0 | [7 empty] | Medium (2013) | Medium (2013) | Medium (2013) | None
M-039 | HVAC - EER Rated Package Rooftop HP (EER 11) | PGE | COM | Electric | COMHVAC - EER Rated Package Rooftop HP (EER 11) | Packaged EER-Rated Heat Pump - Average EER = 11.2, Average COP = 3.28 | Packaged EER-Rated Heat Pump - Average EER = 10.32 | Packaged EER-Rated Heat Pump - Average EER = 10.32 | HVAC | HeatCool | dxHP_equip | pkgEER |  | 1 | 0 | 1 | 0.85 | 16 | NA | 1 | Package EER AC | Cap-Tons | ASM | ASSEMBLY | New | CZ02 | Santa Rosa Area (CZ02) |  |  |  | 1000 sf | 0.19798 | 0.031128 | 0.2291 | Cap-Tons/1000 sf | 2942.46 | 3025 | 3016.77 | 0.0022555 | 0.075596 | 0.075596 | 0 | 0 | 0 | 2942.46 | 3025 | 3016.77 | 0.0022555 | 0.075596 | 0.075596 | 0 | 0 | 0 | 75 | 15 | 15 | 15 | 5 | 0.5 | 1063 | 710 | 710 | 397.7768 | 397.7768 | 397.7768 | 0 | 0 | 0 | 1.5703 | 3.6584 | 0 | 0 | [7 empty] | Medium (2013) | Medium (2013) | Medium (2013) | None
M-039 | HVAC - EER Rated Package Rooftop HP (EER 11) | PGE | COM | Electric | COMHVAC - EER Rated Package Rooftop HP (EER 11) | Packaged EER-Rated Heat Pump - Average EER = 11.2, Average COP = 3.28 | Packaged EER-Rated Heat Pump - Average EER = 10.32 | Packaged EER-Rated Heat Pump - Average EER = 10.32 | HVAC | HeatCool | dxHP_equip | pkgEER |  | 1 | 0 | 1 | 0.85 | 16 | NA | 1 | Package EER AC | Cap-Tons | ECC | EDUCATION - COMMUNITY COLLEGE | New | CZ02 | Santa Rosa Area (CZ02) |  |  |  | 1000 sf | 0.11412 | 0.017943 | 0.13206 | Cap-Tons/1000 sf | 6503.9753 | 6557.7653 | 6553.5153 | 0.00066489 | 0.068965 | 0.068965 | 0 | 0 | 0 | 6503.9753 | 6557.7653 | 6553.5153 | 0.00066489 | 0.068965 | 0.068965 | 0 | 0 | 0 | 75 | 15 | 15 | 15 | 5 | 0.5 | 1063 | 710 | 710 | 397.7768 | 397.7768 | 397.7768 | 0 | 0 | 0 | 1.5703 | 3.6584 | 0 | 0 | [7 empty] | Medium (2013) | Medium (2013) | Medium (2013) | None
M-039 | HVAC - EER Rated Package Rooftop HP (EER 11) | PGE | COM | Electric | COMHVAC - EER Rated Package Rooftop HP (EER 11) | Packaged EER-Rated Heat Pump - Average EER = 11.2, Average COP = 3.28 | Packaged EER-Rated Heat Pump - Average EER = 10.32 | Packaged EER-Rated Heat Pump - Average EER = 10.32 | HVAC | HeatCool | dxHP_equip | pkgEER |  | 1 | 0 | 1 | 0.85 | 16 | NA | 1 | Package EER AC | Cap-Tons | EPR | EDUCATION - PRIMARY SCHOOL | New | CZ02 | Santa Rosa Area (CZ02) |  |  |  | 1000 sf | 0.12139 | 0.019086 | 0.14047 | Cap-Tons/1000 sf | 3180.62 | 3217.5 | 3212.54 | 3.3796e-05 | 0.0027418 | 0.0027418 | 0 | 0 | 0 | 3180.62 | 3217.5 | 3212.54 | 3.3796e-05 | 0.0027418 | 0.0027418 | 0 | 0 | 0 | 75 | 15 | 15 | 15 | 5 | 0.5 | 1063 | 710 | 710 | 397.7768 | 397.7768 | 397.7768 | 0 | 0 | 0 | 1.5703 | 3.6584 | 0 | 0 | [7 empty] | Medium (2013) | Medium (2013) | Medium (2013) | None
M-039 | HVAC - EER Rated Package Rooftop HP (EER 11) | PGE | COM | Electric | COMHVAC - EER Rated Package Rooftop HP (EER 11) | Packaged EER-Rated Heat Pump - Average EER = 11.2, Average COP = 3.28 | Packaged EER-Rated Heat Pump - Average EER = 10.32 | Packaged EER-Rated Heat Pump - Average EER = 10.32 | HVAC | HeatCool | dxHP_equip | pkgEER |  | 1 | 0 | 1 | 0.85 | 16 | NA | 1 | Package EER AC | Cap-Tons | ESE | EDUCATION - SECONDARY SCHOOL | New | CZ02 | Santa Rosa Area (CZ02) |  |  |  | 1000 sf | 0.11708 | 0.018408 | 0.13549 | Cap-Tons/1000 sf | 3183.03 | 3217.5 | 3210.23 | 5.071e-05 | 0.0045097 | 0.0045097 | 0 | 0 | 0 | 3183.03 | 3217.5 | 3210.23 | 5.071e-05 | 0.0045097 | 0.0045097 | 0 | 0 | 0 | 75 | 15 | 15 | 15 | 5 | 0.5 | 1063 | 710 | 710 | 397.7768 | 397.7768 | 397.7768 | 0 | 0 | 0 | 1.5703 | 3.6584 | 0 | 0 | [7 empty] | Medium (2013) | Medium (2013) | Medium (2013) | None
M-039 | HVAC - EER Rated Package Rooftop HP (EER 11) | PGE | COM | Electric | COMHVAC - EER Rated Package Rooftop HP (EER 11) | Packaged EER-Rated Heat Pump - Average EER = 11.2, Average COP = 3.28 | Packaged EER-Rated Heat Pump - Average EER = 10.32 | Packaged EER-Rated Heat Pump - Average EER = 10.32 | HVAC | HeatCool | dxHP_equip | pkgEER |  | 1 | 0 | 1 | 0.85 | 16 | NA | 1 | Package EER AC | Cap-Tons | EUN | EDUCATION - UNIVERSITY | New | CZ02 | Santa Rosa Area (CZ02) |  |  |  | 1000 sf | 0.11392 | 0.017912 | 0.13183 | Cap-Tons/1000 sf | 5824.8462 | 5888.3262 | 5885.9062 | 0.00083267 | 0.066803 | 0.066803 | 0 | 0 | 0 | 5824.8462 | 5888.3262 | 5885.9062 | 0.00083267 | 0.066803 | 0.066803 | 0 | 0 | 0 | 75 | 15 | 15 | 15 | 5 | 0.5 | 1063 | 710 | 710 | 397.7768 | 397.7768 | 397.7768 | 0 | 0 | 0 | 1.5703 | 3.6584 | 0 | 0 | [7 empty] | Medium (2013) | Medium (2013) | Medium (2013) | None
M-039 | HVAC - EER Rated Package Rooftop HP (EER 11) | PGE | COM | Electric | COMHVAC - EER Rated Package Rooftop HP (EER 11) | Packaged EER-Rated Heat Pump - Average EER = 11.2, Average COP = 3.28 | Packaged EER-Rated Heat Pump - Average EER = 10.32 | Packaged EER-Rated Heat Pump - Average EER = 10.32 | HVAC | HeatCool | dxHP_equip | pkgEER |  | 1 | 0 | 1 | 0.85 | 16 | NA | 1 | Package EER AC | Cap-Tons | GRO | GROCERY | New | CZ02 | Santa Rosa Area (CZ02) |  |  |  | 1000 sf | 0.19025 | 0.029913 | 0.22016 | Cap-Tons/1000 sf | 7844.42 | 7920 | 7907.03 | 0.00059683 | 0.058887 | 0.058887 | 0 | 0 | 0 | 7844.42 | 7920 | 7907.03 | 0.00059683 | 0.058887 | 0.058887 | 0 | 0 | 0 | 75 | 15 | 15 | 15 | 5 | 0.5 | 1063 | 710 | 710 | 397.7768 | 397.7768 | 397.7768 | 0 | 0 | 0 | 1.5703 | 3.6584 | 0 | 0 | [7 empty] | Medium (2013) | Medium (2013) | Medium (2013) | None
M-039 | HVAC - EER Rated Package Rooftop HP (EER 11) | PGE | COM | Electric | COMHVAC - EER Rated Package Rooftop HP (EER 11) | Packaged EER-Rated Heat Pump - Average EER = 11.2, Average COP = 3.28 | Packaged EER-Rated Heat Pump - Average EER = 10.32 | Packaged EER-Rated Heat Pump - Average EER = 10.32 | HVAC | HeatCool | dxHP_equip | pkgEER |  | 1 | 0 | 1 | 0.85 | 16 | NA | 1 | Package EER AC | Cap-Tons | HSP | HEALTH/MEDICAL - HOSPITAL | New | CZ02 | Santa Rosa Area (CZ02) |  |  |  | 1000 sf | 0.16837 | 0.026473 | 0.19485 | Cap-Tons/1000 sf | 11682.8743 | 11745.7143 | 11742.6043 | 0.00026581 | 0.044516 | 0.044516 | 0 | 0 | 0 | 11682.8743 | 11745.7143 | 11742.6043 | 0.00026581 | 0.044516 | 0.044516 | 0 | 0 | 0 | 75 | 15 | 15 | 15 | 5 | 0.5 | 1063 | 710 | 710 | 397.7768 | 397.7768 | 397.7768 | 0 | 0 | 0 | 1.5703 | 3.6584 | 0 | 0 | [7 empty] | Medium (2013) | Medium (2013) | Medium (2013) | None
M-039 | HVAC - EER Rated Package Rooftop HP (EER 11) | PGE | COM | Electric | COMHVAC - EER Rated Package Rooftop HP (EER 11) | Packaged EER-Rated Heat Pump - Average EER = 11.2, Average COP = 3.28 | Packaged EER-Rated Heat Pump - Average EER = 10.32 | Packaged EER-Rated Heat Pump - Average EER = 10.32 | HVAC | HeatCool | dxHP_equip | pkgEER |  | 1 | 0 | 1 | 0.85 | 16 | NA | 1 | Package EER AC | Cap-Tons | HTL | LODGING - HOTEL | New | CZ02 | Santa Rosa Area (CZ02) |  |  |  | 1000 sf | 0.089751 | 0.014112 | 0.10386 | Cap-Tons/1000 sf | 8142.4309 | 8224.8809 | 8216.8009 | 0.00083985 | 0.0712 | 0.0712 | 0 | 0 | 0 | 8142.4309 | 8224.8809 | 8216.8009 | 0.00083985 | 0.0712 | 0.0712 | 0 | 0 | 0 | 75 | 15 | 15 | 15 | 5 | 0.5 | 1063 | 710 | 710 | 397.7768 | 397.7768 | 397.7768 | 0 | 0 | 0 | 1.5703 | 3.6584 | 0 | 0 | [7 empty] | Medium (2013) | Medium (2013) | Medium (2013) | None
M-039 | HVAC - EER Rated Package Rooftop HP (EER 11) | PGE | COM | Electric | COMHVAC - EER Rated Package Rooftop HP (EER 11) | Packaged EER-Rated Heat Pump - Average EER = 11.2, Average COP = 3.28 | Packaged EER-Rated Heat Pump - Average EER = 10.32 | Packaged EER-Rated Heat Pump - Average EER = 10.32 | HVAC | HeatCool | dxHP_equip | pkgEER |  | 1 | 0 | 1 | 0.85 | 16 | NA | 1 | Package EER AC | Cap-Tons | MTL | LODGING - MOTEL | New | CZ02 | Santa Rosa Area (CZ02) |  |  |  | 1000 sf | 0.089751 | 0.014112 | 0.10386 | Cap-Tons/1000 sf | 8142.4309 | 8224.8809 | 8216.8009 | 0.00083985 | 0.0712 | 0.0712 | 0 | 0 | 0 | 8142.4309 | 8224.8809 | 8216.8009 | 0.00083985 | 0.0712 | 0.0712 | 0 | 0 | 0 | 75 | 15 | 15 | 15 | 5 | 0.5 | 1063 | 710 | 710 | 397.7768 | 397.7768 | 397.7768 | 0 | 0 | 0 | 1.5703 | 3.6584 | 0 | 0 | [7 empty] | Medium (2013) | Medium (2013) | Medium (2013) | None
M-039 | HVAC - EER Rated Package Rooftop HP (EER 11) | PGE | COM | Electric | COMHVAC - EER Rated Package Rooftop HP (EER 11) | Packaged EER-Rated Heat Pump - Average EER = 11.2, Average COP = 3.28 | Packaged EER-Rated Heat Pump - Average EER = 10.32 | Packaged EER-Rated Heat Pump - Average EER = 10.32 | HVAC | HeatCool | dxHP_equip | pkgEER |  | 1 | 0 | 1 | 0.85 | 16 | NA | 1 | Package EER AC | Cap-Tons | NRS | HEALTH/MEDICAL - NURSING HOME | New | CZ02 | Santa Rosa Area (CZ02) |  |  |  | 1000 sf | 0.16837 | 0.026473 | 0.19485 | Cap-Tons/1000 sf | 12285.5708 | 12361.8608 | 12351.2408 | 0.00029162 | 0.043992 | 0.043992 | 0 | 0 | 0 | 12285.5708 | 12361.8608 | 12351.2408 | 0.00029162 | 0.043992 | 0.043992 | 0 | 0 | 0 | 75 | 15 | 15 | 15 | 5 | 0.5 | 1063 | 710 | 710 | 397.7768 | 397.7768 | 397.7768 | 0 | 0 | 0 | 1.5703 | 3.6584 | 0 | 0 | [7 empty] | Medium (2013) | Medium (2013) | Medium (2013) | None
M-039 | HVAC - EER Rated Package Rooftop HP (EER 11) | PGE | COM | Electric | COMHVAC - EER Rated Package Rooftop HP (EER 11) | Packaged EER-Rated Heat Pump - Average EER = 11.2, Average COP = 3.28 | Packaged EER-Rated Heat Pump - Average EER = 10.32 | Packaged EER-Rated Heat Pump - Average EER = 10.32 | HVAC | HeatCool | dxHP_equip | pkgEER |  | 1 | 0 | 1 | 0.85 | 16 | NA | 1 | Package EER AC | Cap-Tons | OFL | OFFICE - LARGE | New | CZ02 | Santa Rosa Area (CZ02) |  |  |  | 1000 sf | 0.11956 | 0.018799 | 0.13836 | Cap-Tons/1000 sf | 26178.0606 | 26239.2906 | 26239.0206 | 0.00019995 | 0.06963 | 0.06963 | 0 | 0 | 0 | 26178.0606 | 26239.2906 | 26239.0206 | 0.00019995 | 0.06963 | 0.06963 | 0 | 0 | 0 | 75 | 15 | 15 | 15 | 5 | 0.5 | 1063 | 710 | 710 | 397.7768 | 397.7768 | 397.7768 | 0 | 0 | 0 | 1.5703 | 3.6584 | 0 | 0 | [7 empty] | Medium (2013) | Medium (2013) | Medium (2013) | None
M-039 | HVAC - EER Rated Package Rooftop HP (EER 11) | PGE | COM | Electric | COMHVAC - EER Rated Package Rooftop HP (EER 11) | Packaged EER-Rated Heat Pump - Average EER = 11.2, Average COP = 3.28 | Packaged EER-Rated Heat Pump - Average EER = 10.32 | Packaged EER-Rated Heat Pump - Average EER = 10.32 | HVAC | HeatCool | dxHP_equip | pkgEER |  | 1 | 0 | 1 | 0.85 | 16 | NA | 1 | Package EER AC | Cap-Tons | OFS | OFFICE - SMALL | New | CZ02 | Santa Rosa Area (CZ02) |  |  |  | 1000 sf | 0.13983 | 0.021986 | 0.16182 | Cap-Tons/1000 sf | 10819.087 | 10876.407 | 10875.597 | 0.00047895 | 0.075029 | 0.075029 | 0 | 0 | 0 | 10819.087 | 10876.407 | 10875.597 | 0.00047895 | 0.075029 | 0.075029 | 0 | 0 | 0 | 75 | 15 | 15 | 15 | 5 | 0.5 | 1063 | 710 | 710 | 397.7768 | 397.7768 | 397.7768 | 0 | 0 | 0 | 1.5703 | 3.6584 | 0 | 0 | [7 empty] | Medium (2013) | Medium (2013) | Medium (2013) | None
M-039 | HVAC - EER Rated Package Rooftop HP (EER 11) | PGE | COM | Electric | COMHVAC - EER Rated Package Rooftop HP (EER 11) | Packaged EER-Rated Heat Pump - Average EER = 11.2, Average COP = 3.28 | Packaged EER-Rated Heat Pump - Average EER = 10.32 | Packaged EER-Rated Heat Pump - Average EER = 10.32 | HVAC | HeatCool | dxHP_equip | pkgEER |  | 1 | 0 | 1 | 0.85 | 16 | NA | 1 | Package EER AC | Cap-Tons | RFF | RESTAURANT - FAST-FOOD | New | CZ02 | Santa Rosa Area (CZ02) |  |  |  | 1000 sf | 0.24312 | 0.038226 | 0.28135 | Cap-Tons/1000 sf | 16640.8722 | 16721.2422 | 16703.9622 | 0.00039106 | 0.076391 | 0.076391 | 0 | 0 | 0 | 16640.8722 | 16721.2422 | 16703.9622 | 0.00039106 | 0.076391 | 0.076391 | 0 | 0 | 0 | 75 | 15 | 15 | 15 | 5 | 0.5 | 1063 | 710 | 710 | 397.7768 | 397.7768 | 397.7768 | 0 | 0 | 0 | 1.5703 | 3.6584 | 0 | 0 | [7 empty] | Medium (2013) | Medium (2013) | Medium (2013) | None
M-039 | HVAC - EER Rated Package Rooftop HP (EER 11) | PGE | COM | Electric | COMHVAC - EER Rated Package Rooftop HP (EER 11) | Packaged EER-Rated Heat Pump - Average EER = 11.2, Average COP = 3.28 | Packaged EER-Rated Heat Pump - Average EER = 10.32 | Packaged EER-Rated Heat Pump - Average EER = 10.32 | HVAC | HeatCool | dxHP_equip | pkgEER |  | 1 | 0 | 1 | 0.85 | 16 | NA | 1 | Package EER AC | Cap-Tons | RSD | RESTAURANT - SIT-DOWN | New | CZ02 | Santa Rosa Area (CZ02) |  |  |  | 1000 sf | 0.16098 | 0.025311 | 0.1863 | Cap-Tons/1000 sf | 20761.4392 | 20842.7192 | 20833.2792 | 0.00036964 | 0.07582 | 0.07582 | 0 | 0 | 0 | 20761.4392 | 20842.7192 | 20833.2792 | 0.00036964 | 0.07582 | 0.07582 | 0 | 0 | 0 | 75 | 15 | 15 | 15 | 5 | 0.5 | 1063 | 710 | 710 | 397.7768 | 397.7768 | 397.7768 | 0 | 0 | 0 | 1.5703 | 3.6584 | 0 | 0 | [7 empty] | Medium (2013) | Medium (2013) | Medium (2013) | None
M-039 | HVAC - EER Rated Package Rooftop HP (EER 11) | PGE | COM | Electric | COMHVAC - EER Rated Package Rooftop HP (EER 11) | Packaged EER-Rated Heat Pump - Average EER = 11.2, Average COP = 3.28 | Packaged EER-Rated Heat Pump - Average EER = 10.32 | Packaged EER-Rated Heat Pump - Average EER = 10.32 | HVAC | HeatCool | dxHP_equip | pkgEER |  | 1 | 0 | 1 | 0.85 | 16 | NA | 1 | Package EER AC | Cap-Tons | RT3 | RETAIL - MULTISTORY LARGE | New | CZ02 | Santa Rosa Area (CZ02) |  |  |  | 1000 sf | 0.076065 | 0.01196 | 0.088025 | Cap-Tons/1000 sf | 9033.0667 | 9119.5967 | 9116.3367 | 0.00098622 | 0.082176 | 0.082176 | 0 | 0 | 0 | 9033.0667 | 9119.5967 | 9116.3367 | 0.00098622 | 0.082176 | 0.082176 | 0 | 0 | 0 | 75 | 15 | 15 | 15 | 5 | 0.5 | 1063 | 710 | 710 | 397.7768 | 397.7768 | 397.7768 | 0 | 0 | 0 | 1.5703 | 3.6584 | 0 | 0 | [7 empty] | Medium (2013) | Medium (2013) | Medium (2013) | None
M-039 | HVAC - EER Rated Package Rooftop HP (EER 11) | PGE | COM | Electric | COMHVAC - EER Rated Package Rooftop HP (EER 11) | Packaged EER-Rated Heat Pump - Average EER = 11.2, Average COP = 3.28 | Packaged EER-Rated Heat Pump - Average EER = 10.32 | Packaged EER-Rated Heat Pump - Average EER = 10.32 | HVAC | HeatCool | dxHP_equip | pkgEER |  | 1 | 0 | 1 | 0.85 | 16 | NA | 1 | Package EER AC | Cap-Tons | RTL | RETAIL - SINGLE-STORY LARGE | New | CZ02 | Santa Rosa Area (CZ02) |  |  |  | 1000 sf | 0.082079 | 0.012905 | 0.094984 | Cap-Tons/1000 sf | 8058.8576 | 8143.7576 | 8138.0276 | 0.00099535 | 0.078025 | 0.078025 | 0 | 0 | 0 | 8058.8576 | 8143.7576 | 8138.0276 | 0.00099535 | 0.078025 | 0.078025 | 0 | 0 | 0 | 75 | 15 | 15 | 15 | 5 | 0.5 | 1063 | 710 | 710 | 397.7768 | 397.7768 | 397.7768 | 0 | 0 | 0 | 1.5703 | 3.6584 | 0 | 0 | [7 empty] | Medium (2013) | Medium (2013) | Medium (2013) | None
M-039 | HVAC - EER Rated Package Rooftop HP (EER 11) | PGE | COM | Electric | COMHVAC - EER Rated Package Rooftop HP (EER 11) | Packaged EER-Rated Heat Pump - Average EER = 11.2, Average COP = 3.28 | Packaged EER-Rated Heat Pump - Average EER = 10.32 | Packaged EER-Rated Heat Pump - Average EER = 10.32 | HVAC | HeatCool | dxHP_equip | pkgEER |  | 1 | 0 | 1 | 0.85 | 16 | NA | 1 | Package EER AC | Cap-Tons | RTS | RETAIL - SMALL | New | CZ02 | Santa Rosa Area (CZ02) |  |  |  | 1000 sf | 0.09448 | 0.014855 | 0.10933 | Cap-Tons/1000 sf | 9315.7758 | 9401.8758 | 9397.6958 | 0.00091531 | 0.081255 | 0.081255 | 0 | 0 | 0 | 9315.7758 | 9401.8758 | 9397.6958 | 0.00091531 | 0.081255 | 0.081255 | 0 | 0 | 0 | 75 | 15 | 15 | 15 | 5 | 0.5 | 1063 | 710 | 710 | 397.7768 | 397.7768 | 397.7768 | 0 | 0 | 0 | 1.5703 | 3.6584 | 0 | 0 | [7 empty] | Medium (2013) | Medium (2013) | Medium (2013) | None
M-039 | HVAC - EER Rated Package Rooftop HP (EER 11) | PGE | COM | Electric | COMHVAC - EER Rated Package Rooftop HP (EER 11) | Packaged EER-Rated Heat Pump - Average EER = 11.2, Average COP = 3.28 | Packaged EER-Rated Heat Pump - Average EER = 10.32 | Packaged EER-Rated Heat Pump - Average EER = 10.32 | HVAC | HeatCool | dxHP_equip | pkgEER |  | 1 | 0 | 1 | 0.85 | 16 | NA | 1 | Package EER AC | Cap-Tons | SCN | STORAGE - CONDITIONED | New | CZ02 | Santa Rosa Area (CZ02) |  |  |  | 1000 sf | 0.052413 | 0.0082409 | 0.060654 | Cap-Tons/1000 sf | 879.31 | 907.5 | 901.26 | 0.0015072 | 0.046177 | 0.046177 | 0 | 0 | 0 | 879.31 | 907.5 | 901.26 | 0.0015072 | 0.046177 | 0.046177 | 0 | 0 | 0 | 75 | 15 | 15 | 15 | 5 | 0.5 | 1063 | 710 | 710 | 397.7768 | 397.7768 | 397.7768 | 0 | 0 | 0 | 1.5703 | 3.6584 | 0 | 0 | [7 empty] | Medium (2013) | Medium (2013) | Medium (2013) | None
M-039 | HVAC - EER Rated Package Rooftop HP (EER 11) | PGE | COM | Electric | COMHVAC - EER Rated Package Rooftop HP (EER 11) | Packaged EER-Rated Heat Pump - Average EER = 11.2, Average COP = 3.28 | Packaged EER-Rated Heat Pump - Average EER = 10.32 | Packaged EER-Rated Heat Pump - Average EER = 10.32 | HVAC | HeatCool | dxHP_equip | pkgEER |  | 1 | 0 | 1 | 0.85 | 16 | NA | 1 | Package EER AC | Cap-Tons | EPR | EDUCATION - PRIMARY SCHOOL | Existing | CZ03 | Oakland Area (CZ03) |  |  |  | 1000 sf | 0.12139 | 0.019086 | 0.14047 | Cap-Tons/1000 sf | 2871.8 | 3217.5 | 2889.122 | 0.00091432 | 0.0084963 | 0.002412 | 0 | 0 | 0 | 2871.8 | 3217.5 | 2889.122 | 0.00091432 | 0.0084963 | 0.002412 | 0 | 0 | 0 | 75 | 15 | 15 | 15 | 5 | 0.5 | 1063 | 710 | 710 | 397.7768 | 397.7768 | 397.7768 | 0 | 0 | 0 | 1.5703 | 3.6584 | 0 | 0 | [7 empty] | Medium (2013) | Medium (2013) | Medium (2013) | None
M-039 | HVAC - EER Rated Package Rooftop HP (EER 11) | PGE | COM | Electric | COMHVAC - EER Rated Package Rooftop HP (EER 11) | Packaged EER-Rated Heat Pump - Average EER = 11.2, Average COP = 3.28 | Packaged EER-Rated Heat Pump - Average EER = 10.32 | Packaged EER-Rated Heat Pump - Average EER = 10.32 | HVAC | HeatCool | dxHP_equip | pkgEER |  | 1 | 0 | 1 | 0.85 | 16 | NA | 1 | Package EER AC | Cap-Tons | ESE | EDUCATION - SECONDARY SCHOOL | Existing | CZ03 | Oakland Area (CZ03) |  |  |  | 1000 sf | 0.11708 | 0.018408 | 0.13549 | Cap-Tons/1000 sf | 2848.8 | 3217.5 | 2866.376 | 0.00044172 | 0.0038457 | 0.0011056 | 0 | 0 | 0 | 2848.8 | 3217.5 | 2866.376 | 0.00044172 | 0.0038457 | 0.0011056 | 0 | 0 | 0 | 75 | 15 | 15 | 15 | 5 | 0.5 | 1063 | 710 | 710 | 397.7768 | 397.7768 | 397.7768 | 0 | 0 | 0 | 1.5703 | 3.6584 | 0 | 0 | [7 empty] | Medium (2013) | Medium (2013) | Medium (2013) | None
M-039 | HVAC - EER Rated Package Rooftop HP (EER 11) | PGE | COM | Electric | COMHVAC - EER Rated Package Rooftop HP (EER 11) | Packaged EER-Rated Heat Pump - Average EER = 11.2, Average COP = 3.28 | Packaged EER-Rated Heat Pump - Average EER = 10.32 | Packaged EER-Rated Heat Pump - Average EER = 10.32 | HVAC | HeatCool | dxHP_equip | pkgEER |  | 1 | 0 | 1 | 0.85 | 16 | NA | 1 | Package EER AC | Cap-Tons | EUN | EDUCATION - UNIVERSITY | Existing | CZ03 | Oakland Area (CZ03) |  |  |  | 1000 sf | 0.11392 | 0.017912 | 0.13183 | Cap-Tons/1000 sf | 5263.7262 | 5888.3262 | 5299.5462 | 0.024943 | 0.22864 | 0.070563 | 0 | 0 | 0 | 5263.7262 | 5888.3262 | 5299.5462 | 0.024943 | 0.22864 | 0.070563 | 0 | 0 | 0 | 75 | 15 | 15 | 15 | 5 | 0.5 | 1063 | 710 | 710 | 397.7768 | 397.7768 | 397.7768 | 0 | 0 | 0 | 1.5703 | 3.6584 | 0 | 0 | [7 empty] | Medium (2013) | Medium (2013) | Medium (2013) | None
M-039 | HVAC - EER Rated Package Rooftop HP (EER 11) | PGE | COM | Electric | COMHVAC - EER Rated Package Rooftop HP (EER 11) | Packaged EER-Rated Heat Pump - Average EER = 11.2, Average COP = 3.28 | Packaged EER-Rated Heat Pump - Average EER = 10.32 | Packaged EER-Rated Heat Pump - Average EER = 10.32 | HVAC | HeatCool | dxHP_equip | pkgEER |  | 1 | 0 | 1 | 0.85 | 16 | NA | 1 | Package EER AC | Cap-Tons | GRO | GROCERY | Existing | CZ03 | Oakland Area (CZ03) |  |  |  | 1000 sf | 0.19025 | 0.029913 | 0.22016 | Cap-Tons/1000 sf | 7267 | 7920 | 7282.894 | 0.011806 | 0.14241 | 0.041756 | 0 | 0 | 0 | 7267 | 7920 | 7282.894 | 0.011806 | 0.14241 | 0.041756 | 0 | 0 | 0 | 75 | 15 | 15 | 15 | 5 | 0.5 | 1063 | 710 | 710 | 397.7768 | 397.7768 | 397.7768 | 0 | 0 | 0 | 1.5703 | 3.6584 | 0 | 0 | [7 empty] | Medium (2013) | Medium (2013) | Medium (2013) | None
M-039 | HVAC - EER Rated Package Rooftop HP (EER 11) | PGE | COM | Electric | COMHVAC - EER Rated Package Rooftop HP (EER 11) | Packaged EER-Rated Heat Pump - Average EER = 11.2, Average COP = 3.28 | Packaged EER-Rated Heat Pump - Average EER = 10.32 | Packaged EER-Rated Heat Pump - Average EER = 10.32 | HVAC | HeatCool | dxHP_equip | pkgEER |  | 1 | 0 | 1 | 0.85 | 16 | NA | 1 | Package EER AC | Cap-Tons | HSP | HEALTH/MEDICAL - HOSPITAL | Existing | CZ03 | Oakland Area (CZ03) |  |  |  | 1000 sf | 0.16837 | 0.026473 | 0.19485 | Cap-Tons/1000 sf | 10928.3143 | 11745.7143 | 10963.1243 | 0.01271 | 0.17911 | 0.0513 | 0 | 0 | 0 | 10928.3143 | 11745.7143 | 10963.1243 | 0.01271 | 0.17911 | 0.0513 | 0 | 0 | 0 | 75 | 15 | 15 | 15 | 5 | 0.5 | 1063 | 710 | 710 | 397.7768 | 397.7768 | 397.7768 | 0 | 0 | 0 | 1.5703 | 3.6584 | 0 | 0 | [7 empty] | Medium (2013) | Medium (2013) | Medium (2013) | None
M-039 | HVAC - EER Rated Package Rooftop HP (EER 11) | PGE | COM | Electric | COMHVAC - EER Rated Package Rooftop HP (EER 11) | Packaged EER-Rated Heat Pump - Average EER = 11.2, Average COP = 3.28 | Packaged EER-Rated Heat Pump - Average EER = 10.32 | Packaged EER-Rated Heat Pump - Average EER = 10.32 | HVAC | HeatCool | dxHP_equip | pkgEER |  | 1 | 0 | 1 | 0.85 | 16 | NA | 1 | Package EER AC | Cap-Tons | HTL | LODGING - HOTEL | Existing | CZ03 | Oakland Area (CZ03) |  |  |  | 1000 sf | 0.089751 | 0.014112 | 0.10386 | Cap-Tons/1000 sf | 7455.1809 | 8224.8809 | 7503.1109 | 0.023917 | 0.24472 | 0.077597 | 0 | 0 | 0 | 7455.1809 | 8224.8809 | 7503.1109 | 0.023917 | 0.24472 | 0.077597 | 0 | 0 | 0 | 75 | 15 | 15 | 15 | 5 | 0.5 | 1063 | 710 | 710 | 397.7768 | 397.7768 | 397.7768 | 0 | 0 | 0 | 1.5703 | 3.6584 | 0 | 0 | [7 empty] | Medium (2013) | Medium (2013) | Medium (2013) | None
M-039 | HVAC - EER Rated Package Rooftop HP (EER 11) | PGE | COM | Electric | COMHVAC - EER Rated Package Rooftop HP (EER 11) | Packaged EER-Rated Heat Pump - Average EER = 11.2, Average COP = 3.28 | Packaged EER-Rated Heat Pump - Average EER = 10.32 | Packaged EER-Rated Heat Pump - Average EER = 10.32 | HVAC | HeatCool | dxHP_equip | pkgEER |  | 1 | 0 | 1 | 0.85 | 16 | NA | 1 | Package EER AC | Cap-Tons | MTL | LODGING - MOTEL | Existing | CZ03 | Oakland Area (CZ03) |  |  |  | 1000 sf | 0.089751 | 0.014112 | 0.10386 | Cap-Tons/1000 sf | 7455.1809 | 8224.8809 | 7503.1109 | 0.023917 | 0.24472 | 0.077597 | 0 | 0 | 0 | 7455.1809 | 8224.8809 | 7503.1109 | 0.023917 | 0.24472 | 0.077597 | 0 | 0 | 0 | 75 | 15 | 15 | 15 | 5 | 0.5 | 1063 | 710 | 710 | 397.7768 | 397.7768 | 397.7768 | 0 | 0 | 0 | 1.5703 | 3.6584 | 0 | 0 | [7 empty] | Medium (2013) | Medium (2013) | Medium (2013) | None
M-039 | HVAC - EER Rated Package Rooftop HP (EER 11) | PGE | COM | Electric | COMHVAC - EER Rated Package Rooftop HP (EER 11) | Packaged EER-Rated Heat Pump - Average EER = 11.2, Average COP = 3.28 | Packaged EER-Rated Heat Pump - Average EER = 10.32 | Packaged EER-Rated Heat Pump - Average EER = 10.32 | HVAC | HeatCool | dxHP_equip | pkgEER |  | 1 | 0 | 1 | 0.85 | 16 | NA | 1 | Package EER AC | Cap-Tons | NRS | HEALTH/MEDICAL - NURSING HOME | Existing | CZ03 | Oakland Area (CZ03) |  |  |  | 1000 sf | 0.16837 | 0.026473 | 0.19485 | Cap-Tons/1000 sf | 11740.1608 | 12361.8608 | 11760.7918 | 0.0078758 | 0.15318 | 0.041536 | 0 | 0 | 0 | 11740.1608 | 12361.8608 | 11760.7918 | 0.0078758 | 0.15318 | 0.041536 | 0 | 0 | 0 | 75 | 15 | 15 | 15 | 5 | 0.5 | 1063 | 710 | 710 | 397.7768 | 397.7768 | 397.7768 | 0 | 0 | 0 | 1.5703 | 3.6584 | 0 | 0 | [7 empty] | Medium (2013) | Medium (2013) | Medium (2013) | None
M-039 | HVAC - EER Rated Package Rooftop HP (EER 11) | PGE | COM | Electric | COMHVAC - EER Rated Package Rooftop HP (EER 11) | Packaged EER-Rated Heat Pump - Average EER = 11.2, Average COP = 3.28 | Packaged EER-Rated Heat Pump - Average EER = 10.32 | Packaged EER-Rated Heat Pump - Average EER = 10.32 | HVAC | HeatCool | dxHP_equip | pkgEER |  | 1 | 0 | 1 | 0.85 | 16 | NA | 1 | Package EER AC | Cap-Tons | OFL | OFFICE - LARGE | Existing | CZ03 | Oakland Area (CZ03) |  |  |  | 1000 sf | 0.11956 | 0.018799 | 0.13836 | Cap-Tons/1000 sf | 25861.7906 | 26239.2906 | 25898.2806 | 0.002868 | 0.18887 | 0.050828 | 0 | 0 | 0 | 25861.7906 | 26239.2906 | 25898.2806 | 0.002868 | 0.18887 | 0.050828 | 0 | 0 | 0 | 75 | 15 | 15 | 15 | 5 | 0.5 | 1063 | 710 | 710 | 397.7768 | 397.7768 | 397.7768 | 0 | 0 | 0 | 1.5703 | 3.6584 | 0 | 0 | [7 empty] | Medium (2013) | Medium (2013) | Medium (2013) | None
M-039 | HVAC - EER Rated Package Rooftop HP (EER 11) | PGE | COM | Electric | COMHVAC - EER Rated Package Rooftop HP (EER 11) | Packaged EER-Rated Heat Pump - Average EER = 11.2, Average COP = 3.28 | Packaged EER-Rated Heat Pump - Average EER = 10.32 | Packaged EER-Rated Heat Pump - Average EER = 10.32 | HVAC | HeatCool | dxHP_equip | pkgEER |  | 1 | 0 | 1 | 0.85 | 16 | NA | 1 | Package EER AC | Cap-Tons | OFS | OFFICE - SMALL | Existing | CZ03 | Oakland Area (CZ03) |  |  |  | 1000 sf | 0.13983 | 0.021986 | 0.16182 | Cap-Tons/1000 sf | 10550.607 | 10876.407 | 10579.877 | 0.0058963 | 0.1876 | 0.051916 | 0 | 0 | 0 | 10550.607 | 10876.407 | 10579.877 | 0.0058963 | 0.1876 | 0.051916 | 0 | 0 | 0 | 75 | 15 | 15 | 15 | 5 | 0.5 | 1063 | 710 | 710 | 397.7768 | 397.7768 | 397.7768 | 0 | 0 | 0 | 1.5703 | 3.6584 | 0 | 0 | [7 empty] | Medium (2013) | Medium (2013) | Medium (2013) | None
M-039 | HVAC - EER Rated Package Rooftop HP (EER 11) | PGE | COM | Electric | COMHVAC - EER Rated Package Rooftop HP (EER 11) | Packaged EER-Rated Heat Pump - Average EER = 11.2, Average COP = 3.28 | Packaged EER-Rated Heat Pump - Average EER = 10.32 | Packaged EER-Rated Heat Pump - Average EER = 10.32 | HVAC | HeatCool | dxHP_equip | pkgEER |  | 1 | 0 | 1 | 0.85 | 16 | NA | 1 | Package EER AC | Cap-Tons | RFF | RESTAURANT - FAST-FOOD | Existing | CZ03 | Oakland Area (CZ03) |  |  |  | 1000 sf | 0.24312 | 0.038226 | 0.28135 | Cap-Tons/1000 sf | 15917.4422 | 16721.2422 | 15949.5622 | 0.0108 | 0.2233 | 0.05808 | 0 | 0 | 0 | 15917.4422 | 16721.2422 | 15949.5622 | 0.0108 | 0.2233 | 0.05808 | 0 | 0 | 0 | 75 | 15 | 15 | 15 | 5 | 0.5 | 1063 | 710 | 710 | 397.7768 | 397.7768 | 397.7768 | 0 | 0 | 0 | 1.5703 | 3.6584 | 0 | 0 | [7 empty] | Medium (2013) | Medium (2013) | Medium (2013) | None
M-039 | HVAC - EER Rated Package Rooftop HP (EER 11) | PGE | COM | Electric | COMHVAC - EER Rated Package Rooftop HP (EER 11) | Packaged EER-Rated Heat Pump - Average EER = 11.2, Average COP = 3.28 | Packaged EER-Rated Heat Pump - Average EER = 10.32 | Packaged EER-Rated Heat Pump - Average EER = 10.32 | HVAC | HeatCool | dxHP_equip | pkgEER |  | 1 | 0 | 1 | 0.85 | 16 | NA | 1 | Package EER AC | Cap-Tons | RSD | RESTAURANT - SIT-DOWN | Existing | CZ03 | Oakland Area (CZ03) |  |  |  | 1000 sf | 0.16098 | 0.025311 | 0.1863 | Cap-Tons/1000 sf | 20287.3192 | 20842.7192 | 20320.7992 | 0.0069161 | 0.24312 | 0.059116 | 0 | 0 | 0 | 20287.3192 | 20842.7192 | 20320.7992 | 0.0069161 | 0.24312 | 0.059116 | 0 | 0 | 0 | 75 | 15 | 15 | 15 | 5 | 0.5 | 1063 | 710 | 710 | 397.7768 | 397.7768 | 397.7768 | 0 | 0 | 0 | 1.5703 | 3.6584 | 0 | 0 | [7 empty] | Medium (2013) | Medium (2013) | Medium (2013) | None
M-039 | HVAC - EER Rated Package Rooftop HP (EER 11) | PGE | COM | Electric | COMHVAC - EER Rated Package Rooftop HP (EER 11) | Packaged EER-Rated Heat Pump - Average EER = 11.2, Average COP = 3.28 | Packaged EER-Rated Heat Pump - Average EER = 10.32 | Packaged EER-Rated Heat Pump - Average EER = 10.32 | HVAC | HeatCool | dxHP_equip | pkgEER |  | 1 | 0 | 1 | 0.85 | 16 | NA | 1 | Package EER AC | Cap-Tons | RT3 | RETAIL - MULTISTORY LARGE | Existing | CZ03 | Oakland Area (CZ03) |  |  |  | 1000 sf | 0.076065 | 0.01196 | 0.088025 | Cap-Tons/1000 sf | 8618.6967 | 9119.5967 | 8661.7867 | 0.015831 | 0.26183 | 0.072731 | 0 | 0 | 0 | 8618.6967 | 9119.5967 | 8661.7867 | 0.015831 | 0.26183 | 0.072731 | 0 | 0 | 0 | 75 | 15 | 15 | 15 | 5 | 0.5 | 1063 | 710 | 710 | 397.7768 | 397.7768 | 397.7768 | 0 | 0 | 0 | 1.5703 | 3.6584 | 0 | 0 | [7 empty] | Medium (2013) | Medium (2013) | Medium (2013) | None
M-039 | HVAC - EER Rated Package Rooftop HP (EER 11) | PGE | COM | Electric | COMHVAC - EER Rated Package Rooftop HP (EER 11) | Packaged EER-Rated Heat Pump - Average EER = 11.2, Average COP = 3.28 | Packaged EER-Rated Heat Pump - Average EER = 10.32 | Packaged EER-Rated Heat Pump - Average EER = 10.32 | HVAC | HeatCool | dxHP_equip | pkgEER |  | 1 | 0 | 1 | 0.85 | 16 | NA | 1 | Package EER AC | Cap-Tons | RTL | RETAIL - SINGLE-STORY LARGE | Existing | CZ03 | Oakland Area (CZ03) |  |  |  | 1000 sf | 0.082079 | 0.012905 | 0.094984 | Cap-Tons/1000 sf | 7611.2576 | 8143.7576 | 7651.5376 | 0.018722 | 0.26762 | 0.077642 | 0 | 0 | 0 | 7611.2576 | 8143.7576 | 7651.5376 | 0.018722 | 0.26762 | 0.077642 | 0 | 0 | 0 | 75 | 15 | 15 | 15 | 5 | 0.5 | 1063 | 710 | 710 | 397.7768 | 397.7768 | 397.7768 | 0 | 0 | 0 | 1.5703 | 3.6584 | 0 | 0 | [7 empty] | Medium (2013) | Medium (2013) | Medium (2013) | None
M-039 | HVAC - EER Rated Package Rooftop HP (EER 11) | PGE | COM | Electric | COMHVAC - EER Rated Package Rooftop HP (EER 11) | Packaged EER-Rated Heat Pump - Average EER = 11.2, Average COP = 3.28 | Packaged EER-Rated Heat Pump - Average EER = 10.32 | Packaged EER-Rated Heat Pump - Average EER = 10.32 | HVAC | HeatCool | dxHP_equip | pkgEER |  | 1 | 0 | 1 | 0.85 | 16 | NA | 1 | Package EER AC | Cap-Tons | RTS | RETAIL - SMALL | Existing | CZ03 | Oakland Area (CZ03) |  |  |  | 1000 sf | 0.09448 | 0.014855 | 0.10933 | Cap-Tons/1000 sf | 8889.4758 | 9401.8758 | 8928.1358 | 0.015108 | 0.26291 | 0.072798 | 0 | 0 | 0 | 8889.4758 | 9401.8758 | 8928.1358 | 0.015108 | 0.26291 | 0.072798 | 0 | 0 | 0 | 75 | 15 | 15 | 15 | 5 | 0.5 | 1063 | 710 | 710 | 397.7768 | 397.7768 | 397.7768 | 0 | 0 | 0 | 1.5703 | 3.6584 | 0 | 0 | [7 empty] | Medium (2013) | Medium (2013) | Medium (2013) | None
M-039 | HVAC - EER Rated Package Rooftop HP (EER 11) | PGE | COM | Electric | COMHVAC - EER Rated Package Rooftop HP (EER 11) | Packaged EER-Rated Heat Pump - Average EER = 11.2, Average COP = 3.28 | Packaged EER-Rated Heat Pump - Average EER = 10.32 | Packaged EER-Rated Heat Pump - Average EER = 10.32 | HVAC | HeatCool | dxHP_equip | pkgEER |  | 1 | 0 | 1 | 0.85 | 16 | NA | 1 | Package EER AC | Cap-Tons | SCN | STORAGE - CONDITIONED | Existing | CZ03 | Oakland Area (CZ03) |  |  |  | 1000 sf | 0.052413 | 0.0082409 | 0.060654 | Cap-Tons/1000 sf | 717.2 | 907.5 | 719.463 | 0.022775 | 0.10786 | 0.042715 | 0 | 0 | 0 | 717.2 | 907.5 | 719.463 | 0.022775 | 0.10786 | 0.042715 | 0 | 0 | 0 | 75 | 15 | 15 | 15 | 5 | 0.5 | 1063 | 710 | 710 | 397.7768 | 397.7768 | 397.7768 | 0 | 0 | 0 | 1.5703 | 3.6584 | 0 | 0 | [7 empty] | Medium (2013) | Medium (2013) | Medium (2013) | None
M-039 | HVAC - EER Rated Package Rooftop HP (EER 11) | PGE | COM | Electric | COMHVAC - EER Rated Package Rooftop HP (EER 11) | Packaged EER-Rated Heat Pump - Average EER = 11.2, Average COP = 3.28 | Packaged EER-Rated Heat Pump - Average EER = 10.32 | Packaged EER-Rated Heat Pump - Average EER = 10.32 | HVAC | HeatCool | dxHP_equip | pkgEER |  | 1 | 0 | 1 | 0.85 | 16 | NA | 1 | Package EER AC | Cap-Tons | WRF | WAREHOUSE - REFRIGERATED | Existing | CZ03 | Oakland Area (CZ03) |  |  |  | 1000 sf | 0 | 0 | 0 | Cap-Tons/1000 sf | 544.9 | 907.5 | 590.52 | 0.1446 | 0.3619 | 0.19938 | 0 | 0 | 0 | 544.9 | 907.5 | 590.52 | 0.1446 | 0.3619 | 0.19938 | 0 | 0 | 0 | 75 | 15 | 15 | 15 | 5 | 0.5 | 1063 | 710 | 710 | 397.7768 | 397.7768 | 397.7768 | 0 | 0 | 0 | 1.5703 | 3.6584 | 0 | 0 | [7 empty] | Medium (2013) | Medium (2013) | Medium (2013) | None
M-039 | HVAC - EER Rated Package Rooftop HP (EER 11) | PGE | COM | Electric | COMHVAC - EER Rated Package Rooftop HP (EER 11) | Packaged EER-Rated Heat Pump - Average EER = 11.2, Average COP = 3.28 | Packaged EER-Rated Heat Pump - Average EER = 10.32 | Packaged EER-Rated Heat Pump - Average EER = 10.32 | HVAC | HeatCool | dxHP_equip | pkgEER |  | 1 | 0 | 1 | 0.85 | 16 | NA | 1 | Package EER AC | Cap-Tons | ASM | ASSEMBLY | New | CZ03 | Oakland Area (CZ03) |  |  |  | 1000 sf | 0.19798 | 0.031128 | 0.2291 | Cap-Tons/1000 sf | 2950.52 | 3025 | 3018.47 | 0.0016718 | 0.061962 | 0.061962 | 0 | 0 | 0 | 2950.52 | 3025 | 3018.47 | 0.0016718 | 0.061962 | 0.061962 | 0 | 0 | 0 | 75 | 15 | 15 | 15 | 5 | 0.5 | 1063 | 710 | 710 | 397.7768 | 397.7768 | 397.7768 | 0 | 0 | 0 | 1.5703 | 3.6584 | 0 | 0 | [7 empty] | Medium (2013) | Medium (2013) | Medium (2013) | None
M-039 | HVAC - EER Rated Package Rooftop HP (EER 11) | PGE | COM | Electric | COMHVAC - EER Rated Package Rooftop HP (EER 11) | Packaged EER-Rated Heat Pump - Average EER = 11.2, Average COP = 3.28 | Packaged EER-Rated Heat Pump - Average EER = 10.32 | Packaged EER-Rated Heat Pump - Average EER = 10.32 | HVAC | HeatCool | dxHP_equip | pkgEER |  | 1 | 0 | 1 | 0.85 | 16 | NA | 1 | Package EER AC | Cap-Tons | ECC | EDUCATION - COMMUNITY COLLEGE | New | CZ03 | Oakland Area (CZ03) |  |  |  | 1000 sf | 0.11412 | 0.017943 | 0.13206 | Cap-Tons/1000 sf | 6513.1253 | 6557.7653 | 6554.9653 | 0.00034495 | 0.043285 | 0.043285 | 0 | 0 | 0 | 6513.1253 | 6557.7653 | 6554.9653 | 0.00034495 | 0.043285 | 0.043285 | 0 | 0 | 0 | 75 | 15 | 15 | 15 | 5 | 0.5 | 1063 | 710 | 710 | 397.7768 | 397.7768 | 397.7768 | 0 | 0 | 0 | 1.5703 | 3.6584 | 0 | 0 | [7 empty] | Medium (2013) | Medium (2013) | Medium (2013) | None
M-039 | HVAC - EER Rated Package Rooftop HP (EER 11) | PGE | COM | Electric | COMHVAC - EER Rated Package Rooftop HP (EER 11) | Packaged EER-Rated Heat Pump - Average EER = 11.2, Average COP = 3.28 | Packaged EER-Rated Heat Pump - Average EER = 10.32 | Packaged EER-Rated Heat Pump - Average EER = 10.32 | HVAC | HeatCool | dxHP_equip | pkgEER |  | 1 | 0 | 1 | 0.85 | 16 | NA | 1 | Package EER AC | Cap-Tons | EPR | EDUCATION - PRIMARY SCHOOL | New | CZ03 | Oakland Area (CZ03) |  |  |  | 1000 sf | 0.12139 | 0.019086 | 0.14047 | Cap-Tons/1000 sf | 3185.14 | 3217.5 | 3214.59 | 1.1418e-06 | 0.00010468 | 0.00010468 | 0 | 0 | 0 | 3185.14 | 3217.5 | 3214.59 | 1.1418e-06 | 0.00010468 | 0.00010468 | 0 | 0 | 0 | 75 | 15 | 15 | 15 | 5 | 0.5 | 1063 | 710 | 710 | 397.7768 | 397.7768 | 397.7768 | 0 | 0 | 0 | 1.5703 | 3.6584 | 0 | 0 | [7 empty] | Medium (2013) | Medium (2013) | Medium (2013) | None
M-039 | HVAC - EER Rated Package Rooftop HP (EER 11) | PGE | COM | Electric | COMHVAC - EER Rated Package Rooftop HP (EER 11) | Packaged EER-Rated Heat Pump - Average EER = 11.2, Average COP = 3.28 | Packaged EER-Rated Heat Pump - Average EER = 10.32 | Packaged EER-Rated Heat Pump - Average EER = 10.32 | HVAC | HeatCool | dxHP_equip | pkgEER |  | 1 | 0 | 1 | 0.85 | 16 | NA | 1 | Package EER AC | Cap-Tons | ESE | EDUCATION - SECONDARY SCHOOL | New | CZ03 | Oakland Area (CZ03) |  |  |  | 1000 sf | 0.11708 | 0.018408 | 0.13549 | Cap-Tons/1000 sf | 3181.37 | 3217.5 | 3212.68 | 0 | 0 | 0 | 0 | 0 | 0 | 3181.37 | 3217.5 | 3212.68 | 0 | 0 | 0 | 0 | 0 | 0 | 75 | 15 | 15 | 15 | 5 | 0.5 | 1063 | 710 | 710 | 397.7768 | 397.7768 | 397.7768 | 0 | 0 | 0 | 1.5703 | 3.6584 | 0 | 0 | [7 empty] | Medium (2013) | Medium (2013) | Medium (2013) | None
M-039 | HVAC - EER Rated Package Rooftop HP (EER 11) | PGE | COM | Electric | COMHVAC - EER Rated Package Rooftop HP (EER 11) | Packaged EER-Rated Heat Pump - Average EER = 11.2, Average COP = 3.28 | Packaged EER-Rated Heat Pump - Average EER = 10.32 | Packaged EER-Rated Heat Pump - Average EER = 10.32 | HVAC | HeatCool | dxHP_equip | pkgEER |  | 1 | 0 | 1 | 0.85 | 16 | NA | 1 | Package EER AC | Cap-Tons | EUN | EDUCATION - UNIVERSITY | New | CZ03 | Oakland Area (CZ03) |  |  |  | 1000 sf | 0.11392 | 0.017912 | 0.13183 | Cap-Tons/1000 sf | 5835.1362 | 5888.3262 | 5887.0362 | 0.00054154 | 0.052532 | 0.052532 | 0 | 0 | 0 | 5835.1362 | 5888.3262 | 5887.0362 | 0.00054154 | 0.052532 | 0.052532 | 0 | 0 | 0 | 75 | 15 | 15 | 15 | 5 | 0.5 | 1063 | 710 | 710 | 397.7768 | 397.7768 | 397.7768 | 0 | 0 | 0 | 1.5703 | 3.6584 | 0 | 0 | [7 empty] | Medium (2013) | Medium (2013) | Medium (2013) | None
M-039 | HVAC - EER Rated Package Rooftop HP (EER 11) | PGE | COM | Electric | COMHVAC - EER Rated Package Rooftop HP (EER 11) | Packaged EER-Rated Heat Pump - Average EER = 11.2, Average COP = 3.28 | Packaged EER-Rated Heat Pump - Average EER = 10.32 | Packaged EER-Rated Heat Pump - Average EER = 10.32 | HVAC | HeatCool | dxHP_equip | pkgEER |  | 1 | 0 | 1 | 0.85 | 16 | NA | 1 | Package EER AC | Cap-Tons | GRO | GROCERY | New | CZ03 | Oakland Area (CZ03) |  |  |  | 1000 sf | 0.19025 | 0.029913 | 0.22016 | Cap-Tons/1000 sf | 7855.53 | 7920 | 7911.52 | 0.00032179 | 0.036832 | 0.036832 | 0 | 0 | 0 | 7855.53 | 7920 | 7911.52 | 0.00032179 | 0.036832 | 0.036832 | 0 | 0 | 0 | 75 | 15 | 15 | 15 | 5 | 0.5 | 1063 | 710 | 710 | 397.7768 | 397.7768 | 397.7768 | 0 | 0 | 0 | 1.5703 | 3.6584 | 0 | 0 | [7 empty] | Medium (2013) | Medium (2013) | Medium (2013) | None
M-039 | HVAC - EER Rated Package Rooftop HP (EER 11) | PGE | COM | Electric | COMHVAC - EER Rated Package Rooftop HP (EER 11) | Packaged EER-Rated Heat Pump - Average EER = 11.2, Average COP = 3.28 | Packaged EER-Rated Heat Pump - Average EER = 10.32 | Packaged EER-Rated Heat Pump - Average EER = 10.32 | HVAC | HeatCool | dxHP_equip | pkgEER |  | 1 | 0 | 1 | 0.85 | 16 | NA | 1 | Package EER AC | Cap-Tons | HSP | HEALTH/MEDICAL - HOSPITAL | New | CZ03 | Oakland Area (CZ03) |  |  |  | 1000 sf | 0.16837 | 0.026473 | 0.19485 | Cap-Tons/1000 sf | 11697.8043 | 11745.7143 | 11743.6243 | 0.00016851 | 0.038379 | 0.038379 | 0 | 0 | 0 | 11697.8043 | 11745.7143 | 11743.6243 | 0.00016851 | 0.038379 | 0.038379 | 0 | 0 | 0 | 75 | 15 | 15 | 15 | 5 | 0.5 | 1063 | 710 | 710 | 397.7768 | 397.7768 | 397.7768 | 0 | 0 | 0 | 1.5703 | 3.6584 | 0 | 0 | [7 empty] | Medium (2013) | Medium (2013) | Medium (2013) | None
M-039 | HVAC - EER Rated Package Rooftop HP (EER 11) | PGE | COM | Electric | COMHVAC - EER Rated Package Rooftop HP (EER 11) | Packaged EER-Rated Heat Pump - Average EER = 11.2, Average COP = 3.28 | Packaged EER-Rated Heat Pump - Average EER = 10.32 | Packaged EER-Rated Heat Pump - Average EER = 10.32 | HVAC | HeatCool | dxHP_equip | pkgEER |  | 1 | 0 | 1 | 0.85 | 16 | NA | 1 | Package EER AC | Cap-Tons | HTL | LODGING - HOTEL | New | CZ03 | Oakland Area (CZ03) |  |  |  | 1000 sf | 0.089751 | 0.014112 | 0.10386 | Cap-Tons/1000 sf | 8155.2309 | 8224.8809 | 8219.8009 | 0.00057795 | 0.058378 | 0.058378 | 0 | 0 | 0 | 8155.2309 | 8224.8809 | 8219.8009 | 0.00057795 | 0.058378 | 0.058378 | 0 | 0 | 0 | 75 | 15 | 15 | 15 | 5 | 0.5 | 1063 | 710 | 710 | 397.7768 | 397.7768 | 397.7768 | 0 | 0 | 0 | 1.5703 | 3.6584 | 0 | 0 | [7 empty] | Medium (2013) | Medium (2013) | Medium (2013) | None
M-039 | HVAC - EER Rated Package Rooftop HP (EER 11) | PGE | COM | Electric | COMHVAC - EER Rated Package Rooftop HP (EER 11) | Packaged EER-Rated Heat Pump - Average EER = 11.2, Average COP = 3.28 | Packaged EER-Rated Heat Pump - Average EER = 10.32 | Packaged EER-Rated Heat Pump - Average EER = 10.32 | HVAC | HeatCool | dxHP_equip | pkgEER |  | 1 | 0 | 1 | 0.85 | 16 | NA | 1 | Package EER AC | Cap-Tons | MTL | LODGING - MOTEL | New | CZ03 | Oakland Area (CZ03) |  |  |  | 1000 sf | 0.089751 | 0.014112 | 0.10386 | Cap-Tons/1000 sf | 8155.2309 | 8224.8809 | 8219.8009 | 0.00057795 | 0.058378 | 0.058378 | 0 | 0 | 0 | 8155.2309 | 8224.8809 | 8219.8009 | 0.00057795 | 0.058378 | 0.058378 | 0 | 0 | 0 | 75 | 15 | 15 | 15 | 5 | 0.5 | 1063 | 710 | 710 | 397.7768 | 397.7768 | 397.7768 | 0 | 0 | 0 | 1.5703 | 3.6584 | 0 | 0 | [7 empty] | Medium (2013) | Medium (2013) | Medium (2013) | None
M-039 | HVAC - EER Rated Package Rooftop HP (EER 11) | PGE | COM | Electric | COMHVAC - EER Rated Package Rooftop HP (EER 11) | Packaged EER-Rated Heat Pump - Average EER = 11.2, Average COP = 3.28 | Packaged EER-Rated Heat Pump - Average EER = 10.32 | Packaged EER-Rated Heat Pump - Average EER = 10.32 | HVAC | HeatCool | dxHP_equip | pkgEER |  | 1 | 0 | 1 | 0.85 | 16 | NA | 1 | Package EER AC | Cap-Tons | NRS | HEALTH/MEDICAL - NURSING HOME | New | CZ03 | Oakland Area (CZ03) |  |  |  | 1000 sf | 0.16837 | 0.026473 | 0.19485 | Cap-Tons/1000 sf | 12297.4208 | 12361.8608 | 12352.9708 | 0.00017727 | 0.031697 | 0.031697 | 0 | 0 | 0 | 12297.4208 | 12361.8608 | 12352.9708 | 0.00017727 | 0.031697 | 0.031697 | 0 | 0 | 0 | 75 | 15 | 15 | 15 | 5 | 0.5 | 1063 | 710 | 710 | 397.7768 | 397.7768 | 397.7768 | 0 | 0 | 0 | 1.5703 | 3.6584 | 0 | 0 | [7 empty] | Medium (2013) | Medium (2013) | Medium (2013) | None
M-039 | HVAC - EER Rated Package Rooftop HP (EER 11) | PGE | COM | Electric | COMHVAC - EER Rated Package Rooftop HP (EER 11) | Packaged EER-Rated Heat Pump - Average EER = 11.2, Average COP = 3.28 | Packaged EER-Rated Heat Pump - Average EER = 10.32 | Packaged EER-Rated Heat Pump - Average EER = 10.32 | HVAC | HeatCool | dxHP_equip | pkgEER |  | 1 | 0 | 1 | 0.85 | 16 | NA | 1 | Package EER AC | Cap-Tons | OFL | OFFICE - LARGE | New | CZ03 | Oakland Area (CZ03) |  |  |  | 1000 sf | 0.11956 | 0.018799 | 0.13836 | Cap-Tons/1000 sf | 26189.8806 | 26239.2906 | 26239.1206 | 0.00012959 | 0.05687 | 0.05687 | 0 | 0 | 0 | 26189.8806 | 26239.2906 | 26239.1206 | 0.00012959 | 0.05687 | 0.05687 | 0 | 0 | 0 | 75 | 15 | 15 | 15 | 5 | 0.5 | 1063 | 710 | 710 | 397.7768 | 397.7768 | 397.7768 | 0 | 0 | 0 | 1.5703 | 3.6584 | 0 | 0 | [7 empty] | Medium (2013) | Medium (2013) | Medium (2013) | None
M-039 | HVAC - EER Rated Package Rooftop HP (EER 11) | PGE | COM | Electric | COMHVAC - EER Rated Package Rooftop HP (EER 11) | Packaged EER-Rated Heat Pump - Average EER = 11.2, Average COP = 3.28 | Packaged EER-Rated Heat Pump - Average EER = 10.32 | Packaged EER-Rated Heat Pump - Average EER = 10.32 | HVAC | HeatCool | dxHP_equip | pkgEER |  | 1 | 0 | 1 | 0.85 | 16 | NA | 1 | Package EER AC | Cap-Tons | OFS | OFFICE - SMALL | New | CZ03 | Oakland Area (CZ03) |  |  |  | 1000 sf | 0.13983 | 0.021986 | 0.16182 | Cap-Tons/1000 sf | 10836.357 | 10876.407 | 10875.857 | 0.00023839 | 0.054498 | 0.054498 | 0 | 0 | 0 | 10836.357 | 10876.407 | 10875.857 | 0.00023839 | 0.054498 | 0.054498 | 0 | 0 | 0 | 75 | 15 | 15 | 15 | 5 | 0.5 | 1063 | 710 | 710 | 397.7768 | 397.7768 | 397.7768 | 0 | 0 | 0 | 1.5703 | 3.6584 | 0 | 0 | [7 empty] | Medium (2013) | Medium (2013) | Medium (2013) | None
M-039 | HVAC - EER Rated Package Rooftop HP (EER 11) | PGE | COM | Electric | COMHVAC - EER Rated Package Rooftop HP (EER 11) | Packaged EER-Rated Heat Pump - Average EER = 11.2, Average COP = 3.28 | Packaged EER-Rated Heat Pump - Average EER = 10.32 | Packaged EER-Rated Heat Pump - Average EER = 10.32 | HVAC | HeatCool | dxHP_equip | pkgEER |  | 1 | 0 | 1 | 0.85 | 16 | NA | 1 | Package EER AC | Cap-Tons | RFF | RESTAURANT - FAST-FOOD | New | CZ03 | Oakland Area (CZ03) |  |  |  | 1000 sf | 0.24312 | 0.038226 | 0.28135 | Cap-Tons/1000 sf | 16644.8622 | 16721.2422 | 16708.8722 | 0.00025846 | 0.052418 | 0.052418 | 0 | 0 | 0 | 16644.8622 | 16721.2422 | 16708.8722 | 0.00025846 | 0.052418 | 0.052418 | 0 | 0 | 0 | 75 | 15 | 15 | 15 | 5 | 0.5 | 1063 | 710 | 710 | 397.7768 | 397.7768 | 397.7768 | 0 | 0 | 0 | 1.5703 | 3.6584 | 0 | 0 | [7 empty] | Medium (2013) | Medium (2013) | Medium (2013) | None
M-039 | HVAC - EER Rated Package Rooftop HP (EER 11) | PGE | COM | Electric | COMHVAC - EER Rated Package Rooftop HP (EER 11) | Packaged EER-Rated Heat Pump - Average EER = 11.2, Average COP = 3.28 | Packaged EER-Rated Heat Pump - Average EER = 10.32 | Packaged EER-Rated Heat Pump - Average EER = 10.32 | HVAC | HeatCool | dxHP_equip | pkgEER |  | 1 | 0 | 1 | 0.85 | 16 | NA | 1 | Package EER AC | Cap-Tons | RSD | RESTAURANT - SIT-DOWN | New | CZ03 | Oakland Area (CZ03) |  |  |  | 1000 sf | 0.16098 | 0.025311 | 0.1863 | Cap-Tons/1000 sf | 20778.7792 | 20842.7192 | 20835.9192 | 0.00020195 | 0.052712 | 0.052712 | 0 | 0 | 0 | 20778.7792 | 20842.7192 | 20835.9192 | 0.00020195 | 0.052712 | 0.052712 | 0 | 0 | 0 | 75 | 15 | 15 | 15 | 5 | 0.5 | 1063 | 710 | 710 | 397.7768 | 397.7768 | 397.7768 | 0 | 0 | 0 | 1.5703 | 3.6584 | 0 | 0 | [7 empty] | Medium (2013) | Medium (2013) | Medium (2013) | None
M-039 | HVAC - EER Rated Package Rooftop HP (EER 11) | PGE | COM | Electric | COMHVAC - EER Rated Package Rooftop HP (EER 11) | Packaged EER-Rated Heat Pump - Average EER = 11.2, Average COP = 3.28 | Packaged EER-Rated Heat Pump - Average EER = 10.32 | Packaged EER-Rated Heat Pump - Average EER = 10.32 | HVAC | HeatCool | dxHP_equip | pkgEER |  | 1 | 0 | 1 | 0.85 | 16 | NA | 1 | Package EER AC | Cap-Tons | RT3 | RETAIL - MULTISTORY LARGE | New | CZ03 | Oakland Area (CZ03) |  |  |  | 1000 sf | 0.076065 | 0.01196 | 0.088025 | Cap-Tons/1000 sf | 9057.0567 | 9119.5967 | 9117.4267 | 0.00054382 | 0.063374 | 0.063374 | 0 | 0 | 0 | 9057.0567 | 9119.5967 | 9117.4267 | 0.00054382 | 0.063374 | 0.063374 | 0 | 0 | 0 | 75 | 15 | 15 | 15 | 5 | 0.5 | 1063 | 710 | 710 | 397.7768 | 397.7768 | 397.7768 | 0 | 0 | 0 | 1.5703 | 3.6584 | 0 | 0 | [7 empty] | Medium (2013) | Medium (2013) | Medium (2013) | None
M-039 | HVAC - EER Rated Package Rooftop HP (EER 11) | PGE | COM | Electric | COMHVAC - EER Rated Package Rooftop HP (EER 11) | Packaged EER-Rated Heat Pump - Average EER = 11.2, Average COP = 3.28 | Packaged EER-Rated Heat Pump - Average EER = 10.32 | Packaged EER-Rated Heat Pump - Average EER = 10.32 | HVAC | HeatCool | dxHP_equip | pkgEER |  | 1 | 0 | 1 | 0.85 | 16 | NA | 1 | Package EER AC | Cap-Tons | RTL | RETAIL - SINGLE-STORY LARGE | New | CZ03 | Oakland Area (CZ03) |  |  |  | 1000 sf | 0.082079 | 0.012905 | 0.094984 | Cap-Tons/1000 sf | 8068.7376 | 8143.7576 | 8139.3476 | 0.00077418 | 0.068924 | 0.068924 | 0 | 0 | 0 | 8068.7376 | 8143.7576 | 8139.3476 | 0.00077418 | 0.068924 | 0.068924 | 0 | 0 | 0 | 75 | 15 | 15 | 15 | 5 | 0.5 | 1063 | 710 | 710 | 397.7768 | 397.7768 | 397.7768 | 0 | 0 | 0 | 1.5703 | 3.6584 | 0 | 0 | [7 empty] | Medium (2013) | Medium (2013) | Medium (2013) | None
M-039 | HVAC - EER Rated Package Rooftop HP (EER 11) | PGE | COM | Electric | COMHVAC - EER Rated Package Rooftop HP (EER 11) | Packaged EER-Rated Heat Pump - Average EER = 11.2, Average COP = 3.28 | Packaged EER-Rated Heat Pump - Average EER = 10.32 | Packaged EER-Rated Heat Pump - Average EER = 10.32 | HVAC | HeatCool | dxHP_equip | pkgEER |  | 1 | 0 | 1 | 0.85 | 16 | NA | 1 | Package EER AC | Cap-Tons | RTS | RETAIL - SMALL | New | CZ03 | Oakland Area (CZ03) |  |  |  | 1000 sf | 0.09448 | 0.014855 | 0.10933 | Cap-Tons/1000 sf | 9341.4558 | 9401.8758 | 9399.2058 | 0.00050905 | 0.065149 | 0.065149 | 0 | 0 | 0 | 9341.4558 | 9401.8758 | 9399.2058 | 0.00050905 | 0.065149 | 0.065149 | 0 | 0 | 0 | 75 | 15 | 15 | 15 | 5 | 0.5 | 1063 | 710 | 710 | 397.7768 | 397.7768 | 397.7768 | 0 | 0 | 0 | 1.5703 | 3.6584 | 0 | 0 | [7 empty] | Medium (2013) | Medium (2013) | Medium (2013) | None
M-039 | HVAC - EER Rated Package Rooftop HP (EER 11) | PGE | COM | Electric | COMHVAC - EER Rated Package Rooftop HP (EER 11) | Packaged EER-Rated Heat Pump - Average EER = 11.2, Average COP = 3.28 | Packaged EER-Rated Heat Pump - Average EER = 10.32 | Packaged EER-Rated Heat Pump - Average EER = 10.32 | HVAC | HeatCool | dxHP_equip | pkgEER |  | 1 | 0 | 1 | 0.85 | 16 | NA | 1 | Package EER AC | Cap-Tons | SCN | STORAGE - CONDITIONED | New | CZ03 | Oakland Area (CZ03) |  |  |  | 1000 sf | 0.052413 | 0.0082409 | 0.060654 | Cap-Tons/1000 sf | 887.35 | 907.5 | 902.136 | 0.00025688 | 0.011199 | 0.011199 | 0 | 0 | 0 | 887.35 | 907.5 | 902.136 | 0.00025688 | 0.011199 | 0.011199 | 0 | 0 | 0 | 75 | 15 | 15 | 15 | 5 | 0.5 | 1063 | 710 | 710 | 397.7768 | 397.7768 | 397.7768 | 0 | 0 | 0 | 1.5703 | 3.6584 | 0 | 0 | [7 empty] | Medium (2013) | Medium (2013) | Medium (2013) | None
M-039 | HVAC - EER Rated Package Rooftop HP (EER 11) | PGE | COM | Electric | COMHVAC - EER Rated Package Rooftop HP (EER 11) | Packaged EER-Rated Heat Pump - Average EER = 11.2, Average COP = 3.28 | Packaged EER-Rated Heat Pump - Average EER = 10.32 | Packaged EER-Rated Heat Pump - Average EER = 10.32 | HVAC | HeatCool | dxHP_equip | pkgEER |  | 1 | 0 | 1 | 0.85 | 16 | NA | 1 | Package EER AC | Cap-Tons | WRF | WAREHOUSE - REFRIGERATED | New | CZ03 | Oakland Area (CZ03) |  |  |  | 1000 sf | 0 | 0 | 0 | Cap-Tons/1000 sf | 847.5 | 907.5 | 907.44 | 0.0047561 | 0.065846 | 0.065846 | 0 | 0 | 0 | 847.5 | 907.5 | 907.44 | 0.0047561 | 0.065846 | 0.065846 | 0 | 0 | 0 | 75 | 15 | 15 | 15 | 5 | 0.5 | 1063 | 710 | 710 | 397.7768 | 397.7768 | 397.7768 | 0 | 0 | 0 | 1.5703 | 3.6584 | 0 | 0 | [7 empty] | Medium (2013) | Medium (2013) | Medium (2013) | None
M-039 | HVAC - EER Rated Package Rooftop HP (EER 11) | PGE | COM | Electric | COMHVAC - EER Rated Package Rooftop HP (EER 11) | Packaged EER-Rated Heat Pump - Average EER = 11.2, Average COP = 3.28 | Packaged EER-Rated Heat Pump - Average EER = 10.32 | Packaged EER-Rated Heat Pump - Average EER = 10.32 | HVAC | HeatCool | dxHP_equip | pkgEER |  | 1 | 0 | 1 | 0.85 | 16 | NA | 1 | Package EER AC | Cap-Tons | ASM | ASSEMBLY | Existing | CZ04 | Sunnyvale Area (CZ04) |  |  |  | 1000 sf | 0.19798 | 0.031128 | 0.2291 | Cap-Tons/1000 sf | 2481.4 | 3025 | 2562.34 | 0.074671 | 0.40957 | 0.15562 | 0 | 0 | 0 | 2481.4 | 3025 | 2562.34 | 0.074671 | 0.40957 | 0.15562 | 0 | 0 | 0 | 75 | 15 | 15 | 15 | 5 | 0.5 | 1063 | 710 | 710 | 397.7768 | 397.7768 | 397.7768 | 0 | 0 | 0 | 1.5703 | 3.6584 | 0 | 0 | [7 empty] | Medium (2013) | Medium (2013) | Medium (2013) | None
M-039 | HVAC - EER Rated Package Rooftop HP (EER 11) | PGE | COM | Electric | COMHVAC - EER Rated Package Rooftop HP (EER 11) | Packaged EER-Rated Heat Pump - Average EER = 11.2, Average COP = 3.28 | Packaged EER-Rated Heat Pump - Average EER = 10.32 | Packaged EER-Rated Heat Pump - Average EER = 10.32 | HVAC | HeatCool | dxHP_equip | pkgEER |  | 1 | 0 | 1 | 0.85 | 16 | NA | 1 | Package EER AC | Cap-Tons | ECC | EDUCATION - COMMUNITY COLLEGE | Existing | CZ04 | Sunnyvale Area (CZ04) |  |  |  | 1000 sf | 0.11412 | 0.017943 | 0.13206 | Cap-Tons/1000 sf | 6076.7653 | 6557.7653 | 6130.2653 | 0.021806 | 0.28441 | 0.084096 | 0 | 0 | 0 | 6076.7653 | 6557.7653 | 6130.2653 | 0.021806 | 0.28441 | 0.084096 | 0 | 0 | 0 | 75 | 15 | 15 | 15 | 5 | 0.5 | 1063 | 710 | 710 | 397.7768 | 397.7768 | 397.7768 | 0 | 0 | 0 | 1.5703 | 3.6584 | 0 | 0 | [7 empty] | Medium (2013) | Medium (2013) | Medium (2013) | None
M-039 | HVAC - EER Rated Package Rooftop HP (EER 11) | PGE | COM | Electric | COMHVAC - EER Rated Package Rooftop HP (EER 11) | Packaged EER-Rated Heat Pump - Average EER = 11.2, Average COP = 3.28 | Packaged EER-Rated Heat Pump - Average EER = 10.32 | Packaged EER-Rated Heat Pump - Average EER = 10.32 | HVAC | HeatCool | dxHP_equip | pkgEER |  | 1 | 0 | 1 | 0.85 | 16 | NA | 1 | Package EER AC | Cap-Tons | EPR | EDUCATION - PRIMARY SCHOOL | Existing | CZ04 | Sunnyvale Area (CZ04) |  |  |  | 1000 sf | 0.12139 | 0.019086 | 0.14047 | Cap-Tons/1000 sf | 2857.4 | 3217.5 | 2891.43 | 0.0045495 | 0.040359 | 0.01205 | 0 | 0 | 0 | 2857.4 | 3217.5 | 2891.43 | 0.0045495 | 0.040359 | 0.01205 | 0 | 0 | 0 | 75 | 15 | 15 | 15 | 5 | 0.5 | 1063 | 710 | 710 | 397.7768 | 397.7768 | 397.7768 | 0 | 0 | 0 | 1.5703 | 3.6584 | 0 | 0 | [7 empty] | Medium (2013) | Medium (2013) | Medium (2013) | None
M-039 | HVAC - EER Rated Package Rooftop HP (EER 11) | PGE | COM | Electric | COMHVAC - EER Rated Package Rooftop HP (EER 11) | Packaged EER-Rated Heat Pump - Average EER = 11.2, Average COP = 3.28 | Packaged EER-Rated Heat Pump - Average EER = 10.32 | Packaged EER-Rated Heat Pump - Average EER = 10.32 | HVAC | HeatCool | dxHP_equip | pkgEER |  | 1 | 0 | 1 | 0.85 | 16 | NA | 1 | Package EER AC | Cap-Tons | ESE | EDUCATION - SECONDARY SCHOOL | Existing | CZ04 | Sunnyvale Area (CZ04) |  |  |  | 1000 sf | 0.11708 | 0.018408 | 0.13549 | Cap-Tons/1000 sf | 2852.8 | 3217.5 | 2885.51 | 0.0042982 | 0.037648 | 0.011286 | 0 | 0 | 0 | 2852.8 | 3217.5 | 2885.51 | 0.0042982 | 0.037648 | 0.011286 | 0 | 0 | 0 | 75 | 15 | 15 | 15 | 5 | 0.5 | 1063 | 710 | 710 | 397.7768 | 397.7768 | 397.7768 | 0 | 0 | 0 | 1.5703 | 3.6584 | 0 | 0 | [7 empty] | Medium (2013) | Medium (2013) | Medium (2013) | None
M-039 | HVAC - EER Rated Package Rooftop HP (EER 11) | PGE | COM | Electric | COMHVAC - EER Rated Package Rooftop HP (EER 11) | Packaged EER-Rated Heat Pump - Average EER = 11.2, Average COP = 3.28 | Packaged EER-Rated Heat Pump - Average EER = 10.32 | Packaged EER-Rated Heat Pump - Average EER = 10.32 | HVAC | HeatCool | dxHP_equip | pkgEER |  | 1 | 0 | 1 | 0.85 | 16 | NA | 1 | Package EER AC | Cap-Tons | EUN | EDUCATION - UNIVERSITY | Existing | CZ04 | Sunnyvale Area (CZ04) |  |  |  | 1000 sf | 0.11392 | 0.017912 | 0.13183 | Cap-Tons/1000 sf | 5311.1262 | 5888.3262 | 5373.9062 | 0.029875 | 0.29557 | 0.092655 | 0 | 0 | 0 | 5311.1262 | 5888.3262 | 5373.9062 | 0.029875 | 0.29557 | 0.092655 | 0 | 0 | 0 | 75 | 15 | 15 | 15 | 5 | 0.5 | 1063 | 710 | 710 | 397.7768 | 397.7768 | 397.7768 | 0 | 0 | 0 | 1.5703 | 3.6584 | 0 | 0 | [7 empty] | Medium (2013) | Medium (2013) | Medium (2013) | None
M-039 | HVAC - EER Rated Package Rooftop HP (EER 11) | PGE | COM | Electric | COMHVAC - EER Rated Package Rooftop HP (EER 11) | Packaged EER-Rated Heat Pump - Average EER = 11.2, Average COP = 3.28 | Packaged EER-Rated Heat Pump - Average EER = 10.32 | Packaged EER-Rated Heat Pump - Average EER = 10.32 | HVAC | HeatCool | dxHP_equip | pkgEER |  | 1 | 0 | 1 | 0.85 | 16 | NA | 1 | Package EER AC | Cap-Tons | GRO | GROCERY | Existing | CZ04 | Sunnyvale Area (CZ04) |  |  |  | 1000 sf | 0.19025 | 0.029913 | 0.22016 | Cap-Tons/1000 sf | 7366.9 | 7920 | 7404.45 | 0.014086 | 0.20009 | 0.060406 | 0 | 0 | 0 | 7366.9 | 7920 | 7404.45 | 0.014086 | 0.20009 | 0.060406 | 0 | 0 | 0 | 75 | 15 | 15 | 15 | 5 | 0.5 | 1063 | 710 | 710 | 397.7768 | 397.7768 | 397.7768 | 0 | 0 | 0 | 1.5703 | 3.6584 | 0 | 0 | [7 empty] | Medium (2013) | Medium (2013) | Medium (2013) | None
M-039 | HVAC - EER Rated Package Rooftop HP (EER 11) | PGE | COM | Electric | COMHVAC - EER Rated Package Rooftop HP (EER 11) | Packaged EER-Rated Heat Pump - Average EER = 11.2, Average COP = 3.28 | Packaged EER-Rated Heat Pump - Average EER = 10.32 | Packaged EER-Rated Heat Pump - Average EER = 10.32 | HVAC | HeatCool | dxHP_equip | pkgEER |  | 1 | 0 | 1 | 0.85 | 16 | NA | 1 | Package EER AC | Cap-Tons | HSP | HEALTH/MEDICAL - HOSPITAL | Existing | CZ04 | Sunnyvale Area (CZ04) |  |  |  | 1000 sf | 0.16837 | 0.026473 | 0.19485 | Cap-Tons/1000 sf | 11041.8143 | 11745.7143 | 11102.2643 | 0.013138 | 0.21424 | 0.062628 | 0 | 0 | 0 | 11041.8143 | 11745.7143 | 11102.2643 | 0.013138 | 0.21424 | 0.062628 | 0 | 0 | 0 | 75 | 15 | 15 | 15 | 5 | 0.5 | 1063 | 710 | 710 | 397.7768 | 397.7768 | 397.7768 | 0 | 0 | 0 | 1.5703 | 3.6584 | 0 | 0 | [7 empty] | Medium (2013) | Medium (2013) | Medium (2013) | None
M-039 | HVAC - EER Rated Package Rooftop HP (EER 11) | PGE | COM | Electric | COMHVAC - EER Rated Package Rooftop HP (EER 11) | Packaged EER-Rated Heat Pump - Average EER = 11.2, Average COP = 3.28 | Packaged EER-Rated Heat Pump - Average EER = 10.32 | Packaged EER-Rated Heat Pump - Average EER = 10.32 | HVAC | HeatCool | dxHP_equip | pkgEER |  | 1 | 0 | 1 | 0.85 | 16 | NA | 1 | Package EER AC | Cap-Tons | HTL | LODGING - HOTEL | Existing | CZ04 | Sunnyvale Area (CZ04) |  |  |  | 1000 sf | 0.089751 | 0.014112 | 0.10386 | Cap-Tons/1000 sf | 7569.8809 | 8224.8809 | 7646.5809 | 0.022518 | 0.26852 | 0.086568 | 0 | 0 | 0 | 7569.8809 | 8224.8809 | 7646.5809 | 0.022518 | 0.26852 | 0.086568 | 0 | 0 | 0 | 75 | 15 | 15 | 15 | 5 | 0.5 | 1063 | 710 | 710 | 397.7768 | 397.7768 | 397.7768 | 0 | 0 | 0 | 1.5703 | 3.6584 | 0 | 0 | [7 empty] | Medium (2013) | Medium (2013) | Medium (2013) | None
M-039 | HVAC - EER Rated Package Rooftop HP (EER 11) | PGE | COM | Electric | COMHVAC - EER Rated Package Rooftop HP (EER 11) | Packaged EER-Rated Heat Pump - Average EER = 11.2, Average COP = 3.28 | Packaged EER-Rated Heat Pump - Average EER = 10.32 | Packaged EER-Rated Heat Pump - Average EER = 10.32 | HVAC | HeatCool | dxHP_equip | pkgEER |  | 1 | 0 | 1 | 0.85 | 16 | NA | 1 | Package EER AC | Cap-Tons | MTL | LODGING - MOTEL | Existing | CZ04 | Sunnyvale Area (CZ04) |  |  |  | 1000 sf | 0.089751 | 0.014112 | 0.10386 | Cap-Tons/1000 sf | 7569.8809 | 8224.8809 | 7646.5809 | 0.022518 | 0.26852 | 0.086568 | 0 | 0 | 0 | 7569.8809 | 8224.8809 | 7646.5809 | 0.022518 | 0.26852 | 0.086568 | 0 | 0 | 0 | 75 | 15 | 15 | 15 | 5 | 0.5 | 1063 | 710 | 710 | 397.7768 | 397.7768 | 397.7768 | 0 | 0 | 0 | 1.5703 | 3.6584 | 0 | 0 | [7 empty] | Medium (2013) | Medium (2013) | Medium (2013) | None
M-039 | HVAC - EER Rated Package Rooftop HP (EER 11) | PGE | COM | Electric | COMHVAC - EER Rated Package Rooftop HP (EER 11) | Packaged EER-Rated Heat Pump - Average EER = 11.2, Average COP = 3.28 | Packaged EER-Rated Heat Pump - Average EER = 10.32 | Packaged EER-Rated Heat Pump - Average EER = 10.32 | HVAC | HeatCool | dxHP_equip | pkgEER |  | 1 | 0 | 1 | 0.85 | 16 | NA | 1 | Package EER AC | Cap-Tons | NRS | HEALTH/MEDICAL - NURSING HOME | Existing | CZ04 | Sunnyvale Area (CZ04) |  |  |  | 1000 sf | 0.16837 | 0.026473 | 0.19485 | Cap-Tons/1000 sf | 11783.3608 | 12361.8608 | 11828.2708 | 0.0096597 | 0.20066 | 0.05644 | 0 | 0 | 0 | 11783.3608 | 12361.8608 | 11828.2708 | 0.0096597 | 0.20066 | 0.05644 | 0 | 0 | 0 | 75 | 15 | 15 | 15 | 5 | 0.5 | 1063 | 710 | 710 | 397.7768 | 397.7768 | 397.7768 | 0 | 0 | 0 | 1.5703 | 3.6584 | 0 | 0 | [7 empty] | Medium (2013) | Medium (2013) | Medium (2013) | None
M-039 | HVAC - EER Rated Package Rooftop HP (EER 11) | PGE | COM | Electric | COMHVAC - EER Rated Package Rooftop HP (EER 11) | Packaged EER-Rated Heat Pump - Average EER = 11.2, Average COP = 3.28 | Packaged EER-Rated Heat Pump - Average EER = 10.32 | Packaged EER-Rated Heat Pump - Average EER = 10.32 | HVAC | HeatCool | dxHP_equip | pkgEER |  | 1 | 0 | 1 | 0.85 | 16 | NA | 1 | Package EER AC | Cap-Tons | OFL | OFFICE - LARGE | Existing | CZ04 | Sunnyvale Area (CZ04) |  |  |  | 1000 sf | 0.11956 | 0.018799 | 0.13836 | Cap-Tons/1000 sf | 25880.9906 | 26239.2906 | 25938.4406 | 0.0032439 | 0.22274 | 0.062624 | 0 | 0 | 0 | 25880.9906 | 26239.2906 | 25938.4406 | 0.0032439 | 0.22274 | 0.062624 | 0 | 0 | 0 | 75 | 15 | 15 | 15 | 5 | 0.5 | 1063 | 710 | 710 | 397.7768 | 397.7768 | 397.7768 | 0 | 0 | 0 | 1.5703 | 3.6584 | 0 | 0 | [7 empty] | Medium (2013) | Medium (2013) | Medium (2013) | None
M-039 | HVAC - EER Rated Package Rooftop HP (EER 11) | PGE | COM | Electric | COMHVAC - EER Rated Package Rooftop HP (EER 11) | Packaged EER-Rated Heat Pump - Average EER = 11.2, Average COP = 3.28 | Packaged EER-Rated Heat Pump - Average EER = 10.32 | Packaged EER-Rated Heat Pump - Average EER = 10.32 | HVAC | HeatCool | dxHP_equip | pkgEER |  | 1 | 0 | 1 | 0.85 | 16 | NA | 1 | Package EER AC | Cap-Tons | OFS | OFFICE - SMALL | Existing | CZ04 | Sunnyvale Area (CZ04) |  |  |  | 1000 sf | 0.13983 | 0.021986 | 0.16182 | Cap-Tons/1000 sf | 10523.807 | 10876.407 | 10574.447 | 0.0081259 | 0.23713 | 0.067086 | 0 | 0 | 0 | 10523.807 | 10876.407 | 10574.447 | 0.0081259 | 0.23713 | 0.067086 | 0 | 0 | 0 | 75 | 15 | 15 | 15 | 5 | 0.5 | 1063 | 710 | 710 | 397.7768 | 397.7768 | 397.7768 | 0 | 0 | 0 | 1.5703 | 3.6584 | 0 | 0 | [7 empty] | Medium (2013) | Medium (2013) | Medium (2013) | None
M-039 | HVAC - EER Rated Package Rooftop HP (EER 11) | PGE | COM | Electric | COMHVAC - EER Rated Package Rooftop HP (EER 11) | Packaged EER-Rated Heat Pump - Average EER = 11.2, Average COP = 3.28 | Packaged EER-Rated Heat Pump - Average EER = 10.32 | Packaged EER-Rated Heat Pump - Average EER = 10.32 | HVAC | HeatCool | dxHP_equip | pkgEER |  | 1 | 0 | 1 | 0.85 | 16 | NA | 1 | Package EER AC | Cap-Tons | RFF | RESTAURANT - FAST-FOOD | Existing | CZ04 | Sunnyvale Area (CZ04) |  |  |  | 1000 sf | 0.24312 | 0.038226 | 0.28135 | Cap-Tons/1000 sf | 15938.5422 | 16721.2422 | 16003.2522 | 0.014552 | 0.30795 | 0.080612 | 0 | 0 | 0 | 15938.5422 | 16721.2422 | 16003.2522 | 0.014552 | 0.30795 | 0.080612 | 0 | 0 | 0 | 75 | 15 | 15 | 15 | 5 | 0.5 | 1063 | 710 | 710 | 397.7768 | 397.7768 | 397.7768 | 0 | 0 | 0 | 1.5703 | 3.6584 | 0 | 0 | [7 empty] | Medium (2013) | Medium (2013) | Medium (2013) | None
M-039 | HVAC - EER Rated Package Rooftop HP (EER 11) | PGE | COM | Electric | COMHVAC - EER Rated Package Rooftop HP (EER 11) | Packaged EER-Rated Heat Pump - Average EER = 11.2, Average COP = 3.28 | Packaged EER-Rated Heat Pump - Average EER = 10.32 | Packaged EER-Rated Heat Pump - Average EER = 10.32 | HVAC | HeatCool | dxHP_equip | pkgEER |  | 1 | 0 | 1 | 0.85 | 16 | NA | 1 | Package EER AC | Cap-Tons | RSD | RESTAURANT - SIT-DOWN | Existing | CZ04 | Sunnyvale Area (CZ04) |  |  |  | 1000 sf | 0.16098 | 0.025311 | 0.1863 | Cap-Tons/1000 sf | 20260.5192 | 20842.7192 | 20330.2392 | 0.010401 | 0.3484 | 0.086771 | 0 | 0 | 0 | 20260.5192 | 20842.7192 | 20330.2392 | 0.010401 | 0.3484 | 0.086771 | 0 | 0 | 0 | 75 | 15 | 15 | 15 | 5 | 0.5 | 1063 | 710 | 710 | 397.7768 | 397.7768 | 397.7768 | 0 | 0 | 0 | 1.5703 | 3.6584 | 0 | 0 | [7 empty] | Medium (2013) | Medium (2013) | Medium (2013) | None
M-039 | HVAC - EER Rated Package Rooftop HP (EER 11) | PGE | COM | Electric | COMHVAC - EER Rated Package Rooftop HP (EER 11) | Packaged EER-Rated Heat Pump - Average EER = 11.2, Average COP = 3.28 | Packaged EER-Rated Heat Pump - Average EER = 10.32 | Packaged EER-Rated Heat Pump - Average EER = 10.32 | HVAC | HeatCool | dxHP_equip | pkgEER |  | 1 | 0 | 1 | 0.85 | 16 | NA | 1 | Package EER AC | Cap-Tons | RT3 | RETAIL - MULTISTORY LARGE | Existing | CZ04 | Sunnyvale Area (CZ04) |  |  |  | 1000 sf | 0.076065 | 0.01196 | 0.088025 | Cap-Tons/1000 sf | 8600.9967 | 9119.5967 | 8683.8467 | 0.020991 | 0.33099 | 0.097111 | 0 | 0 | 0 | 8600.9967 | 9119.5967 | 8683.8467 | 0.020991 | 0.33099 | 0.097111 | 0 | 0 | 0 | 75 | 15 | 15 | 15 | 5 | 0.5 | 1063 | 710 | 710 | 397.7768 | 397.7768 | 397.7768 | 0 | 0 | 0 | 1.5703 | 3.6584 | 0 | 0 | [7 empty] | Medium (2013) | Medium (2013) | Medium (2013) | None
M-039 | HVAC - EER Rated Package Rooftop HP (EER 11) | PGE | COM | Electric | COMHVAC - EER Rated Package Rooftop HP (EER 11) | Packaged EER-Rated Heat Pump - Average EER = 11.2, Average COP = 3.28 | Packaged EER-Rated Heat Pump - Average EER = 10.32 | Packaged EER-Rated Heat Pump - Average EER = 10.32 | HVAC | HeatCool | dxHP_equip | pkgEER |  | 1 | 0 | 1 | 0.85 | 16 | NA | 1 | Package EER AC | Cap-Tons | OFS | OFFICE - SMALL | Existing | CZ13 | Fresno Area (CZ13) |  |  |  | 1000 sf | 0.13983 | 0.021986 | 0.16182 | Cap-Tons/1000 sf | 10481.607 | 10876.407 | 10552.117 | 0.010806 | 0.28011 | 0.079796 | 0 | 0 | 0 | 10481.607 | 10876.407 | 10552.117 | 0.010806 | 0.28011 | 0.079796 | 0 | 0 | 0 | 75 | 15 | 15 | 15 | 5 | 0.5 | 1063 | 710 | 710 | 397.7768 | 397.7768 | 397.7768 | 0 | 0 | 0 | 1.5703 | 3.6584 | 0 | 0 | [7 empty] | Medium (2013) | Medium (2013) | Medium (2013) | None
M-039 | HVAC - EER Rated Package Rooftop HP (EER 11) | PGE | COM | Electric | COMHVAC - EER Rated Package Rooftop HP (EER 11) | Packaged EER-Rated Heat Pump - Average EER = 11.2, Average COP = 3.28 | Packaged EER-Rated Heat Pump - Average EER = 10.32 | Packaged EER-Rated Heat Pump - Average EER = 10.32 | HVAC | HeatCool | dxHP_equip | pkgEER |  | 1 | 0 | 1 | 0.85 | 16 | NA | 1 | Package EER AC | Cap-Tons | RFF | RESTAURANT - FAST-FOOD | Existing | CZ13 | Fresno Area (CZ13) |  |  |  | 1000 sf | 0.24312 | 0.038226 | 0.28135 | Cap-Tons/1000 sf | 15865.7422 | 16721.2422 | 15973.5522 | 0.018784 | 0.36238 | 0.098034 | 0 | 0 | 0 | 15865.7422 | 16721.2422 | 15973.5522 | 0.018784 | 0.36238 | 0.098034 | 0 | 0 | 0 | 75 | 15 | 15 | 15 | 5 | 0.5 | 1063 | 710 | 710 | 397.7768 | 397.7768 | 397.7768 | 0 | 0 | 0 | 1.5703 | 3.6584 | 0 | 0 | [7 empty] | Medium (2013) | Medium (2013) | Medium (2013) | None
M-039 | HVAC - EER Rated Package Rooftop HP (EER 11) | PGE | COM | Electric | COMHVAC - EER Rated Package Rooftop HP (EER 11) | Packaged EER-Rated Heat Pump - Average EER = 11.2, Average COP = 3.28 | Packaged EER-Rated Heat Pump - Average EER = 10.32 | Packaged EER-Rated Heat Pump - Average EER = 10.32 | HVAC | HeatCool | dxHP_equip | pkgEER |  | 1 | 0 | 1 | 0.85 | 16 | NA | 1 | Package EER AC | Cap-Tons | RSD | RESTAURANT - SIT-DOWN | Existing | CZ13 | Fresno Area (CZ13) |  |  |  | 1000 sf | 0.16098 | 0.025311 | 0.1863 | Cap-Tons/1000 sf | 20115.5192 | 20842.7192 | 20230.0992 | 0.015028 | 0.40223 | 0.10368 | 0 | 0 | 0 | 20115.5192 | 20842.7192 | 20230.0992 | 0.015028 | 0.40223 | 0.10368 | 0 | 0 | 0 | 75 | 15 | 15 | 15 | 5 | 0.5 | 1063 | 710 | 710 | 397.7768 | 397.7768 | 397.7768 | 0 | 0 | 0 | 1.5703 | 3.6584 | 0 | 0 | [7 empty] | Medium (2013) | Medium (2013) | Medium (2013) | None
M-039 | HVAC - EER Rated Package Rooftop HP (EER 11) | PGE | COM | Electric | COMHVAC - EER Rated Package Rooftop HP (EER 11) | Packaged EER-Rated Heat Pump - Average EER = 11.2, Average COP = 3.28 | Packaged EER-Rated Heat Pump - Average EER = 10.32 | Packaged EER-Rated Heat Pump - Average EER = 10.32 | HVAC | HeatCool | dxHP_equip | pkgEER |  | 1 | 0 | 1 | 0.85 | 16 | NA | 1 | Package EER AC | Cap-Tons | RT3 | RETAIL - MULTISTORY LARGE | Existing | CZ13 | Fresno Area (CZ13) |  |  |  | 1000 sf | 0.076065 | 0.01196 | 0.088025 | Cap-Tons/1000 sf | 8537.0967 | 9119.5967 | 8656.6867 | 0.025491 | 0.35439 | 0.11126 | 0 | 0 | 0 | 8537.0967 | 9119.5967 | 8656.6867 | 0.025491 | 0.35439 | 0.11126 | 0 | 0 | 0 | 75 | 15 | 15 | 15 | 5 | 0.5 | 1063 | 710 | 710 | 397.7768 | 397.7768 | 397.7768 | 0 | 0 | 0 | 1.5703 | 3.6584 | 0 | 0 | [7 empty] | Medium (2013) | Medium (2013) | Medium (2013) | None
M-039 | HVAC - EER Rated Package Rooftop HP (EER 11) | PGE | COM | Electric | COMHVAC - EER Rated Package Rooftop HP (EER 11) | Packaged EER-Rated Heat Pump - Average EER = 11.2, Average COP = 3.28 | Packaged EER-Rated Heat Pump - Average EER = 10.32 | Packaged EER-Rated Heat Pump - Average EER = 10.32 | HVAC | HeatCool | dxHP_equip | pkgEER |  | 1 | 0 | 1 | 0.85 | 16 | NA | 1 | Package EER AC | Cap-Tons | RTL | RETAIL - SINGLE-STORY LARGE | Existing | CZ13 | Fresno Area (CZ13) |  |  |  | 1000 sf | 0.082079 | 0.012905 | 0.094984 | Cap-Tons/1000 sf | 7588.2576 | 8143.7576 | 7696.5176 | 0.025294 | 0.33969 | 0.10793 | 0 | 0 | 0 | 7588.2576 | 8143.7576 | 7696.5176 | 0.025294 | 0.33969 | 0.10793 | 0 | 0 | 0 | 75 | 15 | 15 | 15 | 5 | 0.5 | 1063 | 710 | 710 | 397.7768 | 397.7768 | 397.7768 | 0 | 0 | 0 | 1.5703 | 3.6584 | 0 | 0 | [7 empty] | Medium (2013) | Medium (2013) | Medium (2013) | None
M-039 | HVAC - EER Rated Package Rooftop HP (EER 11) | PGE | COM | Electric | COMHVAC - EER Rated Package Rooftop HP (EER 11) | Packaged EER-Rated Heat Pump - Average EER = 11.2, Average COP = 3.28 | Packaged EER-Rated Heat Pump - Average EER = 10.32 | Packaged EER-Rated Heat Pump - Average EER = 10.32 | HVAC | HeatCool | dxHP_equip | pkgEER |  | 1 | 0 | 1 | 0.85 | 16 | NA | 1 | Package EER AC | Cap-Tons | RTS | RETAIL - SMALL | Existing | CZ13 | Fresno Area (CZ13) |  |  |  | 1000 sf | 0.09448 | 0.014855 | 0.10933 | Cap-Tons/1000 sf | 8894.3758 | 9401.8758 | 8994.7758 | 0.019332 | 0.33303 | 0.10156 | 0 | 0 | 0 | 8894.3758 | 9401.8758 | 8994.7758 | 0.019332 | 0.33303 | 0.10156 | 0 | 0 | 0 | 75 | 15 | 15 | 15 | 5 | 0.5 | 1063 | 710 | 710 | 397.7768 | 397.7768 | 397.7768 | 0 | 0 | 0 | 1.5703 | 3.6584 | 0 | 0 | [7 empty] | Medium (2013) | Medium (2013) | Medium (2013) | None
M-039 | HVAC - EER Rated Package Rooftop HP (EER 11) | PGE | COM | Electric | COMHVAC - EER Rated Package Rooftop HP (EER 11) | Packaged EER-Rated Heat Pump - Average EER = 11.2, Average COP = 3.28 | Packaged EER-Rated Heat Pump - Average EER = 10.32 | Packaged EER-Rated Heat Pump - Average EER = 10.32 | HVAC | HeatCool | dxHP_equip | pkgEER |  | 1 | 0 | 1 | 0.85 | 16 | NA | 1 | Package EER AC | Cap-Tons | SCN | STORAGE - CONDITIONED | Existing | CZ13 | Fresno Area (CZ13) |  |  |  | 1000 sf | 0.052413 | 0.0082409 | 0.060654 | Cap-Tons/1000 sf | 601.4 | 907.5 | 657.8 | 0.13328 | 0.38788 | 0.20654 | 0 | 0 | 0 | 601.4 | 907.5 | 657.8 | 0.13328 | 0.38788 | 0.20654 | 0 | 0 | 0 | 75 | 15 | 15 | 15 | 5 | 0.5 | 1063 | 710 | 710 | 397.7768 | 397.7768 | 397.7768 | 0 | 0 | 0 | 1.5703 | 3.6584 | 0 | 0 | [7 empty] | Medium (2013) | Medium (2013) | Medium (2013) | None
M-039 | HVAC - EER Rated Package Rooftop HP (EER 11) | PGE | COM | Electric | COMHVAC - EER Rated Package Rooftop HP (EER 11) | Packaged EER-Rated Heat Pump - Average EER = 11.2, Average COP = 3.28 | Packaged EER-Rated Heat Pump - Average EER = 10.32 | Packaged EER-Rated Heat Pump - Average EER = 10.32 | HVAC | HeatCool | dxHP_equip | pkgEER |  | 1 | 0 | 1 | 0.85 | 16 | NA | 1 | Package EER AC | Cap-Tons | WRF | WAREHOUSE - REFRIGERATED | Existing | CZ13 | Fresno Area (CZ13) |  |  |  | 1000 sf | 0 | 0 | 0 | Cap-Tons/1000 sf | 548.5 | 907.5 | 649.02 | 0.18825 | 0.47465 | 0.27111 | 0 | 0 | 0 | 548.5 | 907.5 | 649.02 | 0.18825 | 0.47465 | 0.27111 | 0 | 0 | 0 | 75 | 15 | 15 | 15 | 5 | 0.5 | 1063 | 710 | 710 | 397.7768 | 397.7768 | 397.7768 | 0 | 0 | 0 | 1.5703 | 3.6584 | 0 | 0 | [7 empty] | Medium (2013) | Medium (2013) | Medium (2013) | None
M-039 | HVAC - EER Rated Package Rooftop HP (EER 11) | PGE | COM | Electric | COMHVAC - EER Rated Package Rooftop HP (EER 11) | Packaged EER-Rated Heat Pump - Average EER = 11.2, Average COP = 3.28 | Packaged EER-Rated Heat Pump - Average EER = 10.32 | Packaged EER-Rated Heat Pump - Average EER = 10.32 | HVAC | HeatCool | dxHP_equip | pkgEER |  | 1 | 0 | 1 | 0.85 | 16 | NA | 1 | Package EER AC | Cap-Tons | ASM | ASSEMBLY | New | CZ13 | Fresno Area (CZ13) |  |  |  | 1000 sf | 0.19798 | 0.031128 | 0.2291 | Cap-Tons/1000 sf | 2903.84 | 3025 | 3020.96 | 0.0039713 | 0.088541 | 0.088541 | 0 | 0 | 0 | 2903.84 | 3025 | 3020.96 | 0.0039713 | 0.088541 | 0.088541 | 0 | 0 | 0 | 75 | 15 | 15 | 15 | 5 | 0.5 | 1063 | 710 | 710 | 397.7768 | 397.7768 | 397.7768 | 0 | 0 | 0 | 1.5703 | 3.6584 | 0 | 0 | [7 empty] | Medium (2013) | Medium (2013) | Medium (2013) | None
M-039 | HVAC - EER Rated Package Rooftop HP (EER 11) | PGE | COM | Electric | COMHVAC - EER Rated Package Rooftop HP (EER 11) | Packaged EER-Rated Heat Pump - Average EER = 11.2, Average COP = 3.28 | Packaged EER-Rated Heat Pump - Average EER = 10.32 | Packaged EER-Rated Heat Pump - Average EER = 10.32 | HVAC | HeatCool | dxHP_equip | pkgEER |  | 1 | 0 | 1 | 0.85 | 16 | NA | 1 | Package EER AC | Cap-Tons | ECC | EDUCATION - COMMUNITY COLLEGE | New | CZ13 | Fresno Area (CZ13) |  |  |  | 1000 sf | 0.11412 | 0.017943 | 0.13206 | Cap-Tons/1000 sf | 6449.6853 | 6557.7653 | 6555.1253 | 0.00034218 | 0.017165 | 0.017165 | 0 | 0 | 0 | 6449.6853 | 6557.7653 | 6555.1253 | 0.00034218 | 0.017165 | 0.017165 | 0 | 0 | 0 | 75 | 15 | 15 | 15 | 5 | 0.5 | 1063 | 710 | 710 | 397.7768 | 397.7768 | 397.7768 | 0 | 0 | 0 | 1.5703 | 3.6584 | 0 | 0 | [7 empty] | Medium (2013) | Medium (2013) | Medium (2013) | None
M-039 | HVAC - EER Rated Package Rooftop HP (EER 11) | PGE | COM | Electric | COMHVAC - EER Rated Package Rooftop HP (EER 11) | Packaged EER-Rated Heat Pump - Average EER = 11.2, Average COP = 3.28 | Packaged EER-Rated Heat Pump - Average EER = 10.32 | Packaged EER-Rated Heat Pump - Average EER = 10.32 | HVAC | HeatCool | dxHP_equip | pkgEER |  | 1 | 0 | 1 | 0.85 | 16 | NA | 1 | Package EER AC | Cap-Tons | EPR | EDUCATION - PRIMARY SCHOOL | New | CZ13 | Fresno Area (CZ13) |  |  |  | 1000 sf | 0.12139 | 0.019086 | 0.14047 | Cap-Tons/1000 sf | 3153.78 | 3217.5 | 3214.46 | 0.0004572 | 0.020807 | 0.020807 | 0 | 0 | 0 | 3153.78 | 3217.5 | 3214.46 | 0.0004572 | 0.020807 | 0.020807 | 0 | 0 | 0 | 75 | 15 | 15 | 15 | 5 | 0.5 | 1063 | 710 | 710 | 397.7768 | 397.7768 | 397.7768 | 0 | 0 | 0 | 1.5703 | 3.6584 | 0 | 0 | [7 empty] | Medium (2013) | Medium (2013) | Medium (2013) | None
M-039 | HVAC - EER Rated Package Rooftop HP (EER 11) | PGE | COM | Electric | COMHVAC - EER Rated Package Rooftop HP (EER 11) | Packaged EER-Rated Heat Pump - Average EER = 11.2, Average COP = 3.28 | Packaged EER-Rated Heat Pump - Average EER = 10.32 | Packaged EER-Rated Heat Pump - Average EER = 10.32 | HVAC | HeatCool | dxHP_equip | pkgEER |  | 1 | 0 | 1 | 0.85 | 16 | NA | 1 | Package EER AC | Cap-Tons | ESE | EDUCATION - SECONDARY SCHOOL | New | CZ13 | Fresno Area (CZ13) |  |  |  | 1000 sf | 0.11708 | 0.018408 | 0.13549 | Cap-Tons/1000 sf | 3145.72 | 3217.5 | 3212.77 | 0.00053189 | 0.021602 | 0.021602 | 0 | 0 | 0 | 3145.72 | 3217.5 | 3212.77 | 0.00053189 | 0.021602 | 0.021602 | 0 | 0 | 0 | 75 | 15 | 15 | 15 | 5 | 0.5 | 1063 | 710 | 710 | 397.7768 | 397.7768 | 397.7768 | 0 | 0 | 0 | 1.5703 | 3.6584 | 0 | 0 | [7 empty] | Medium (2013) | Medium (2013) | Medium (2013) | None
M-039 | HVAC - EER Rated Package Rooftop HP (EER 11) | PGE | COM | Electric | COMHVAC - EER Rated Package Rooftop HP (EER 11) | Packaged EER-Rated Heat Pump - Average EER = 11.2, Average COP = 3.28 | Packaged EER-Rated Heat Pump - Average EER = 10.32 | Packaged EER-Rated Heat Pump - Average EER = 10.32 | HVAC | HeatCool | dxHP_equip | pkgEER |  | 1 | 0 | 1 | 0.85 | 16 | NA | 1 | Package EER AC | Cap-Tons | EUN | EDUCATION - UNIVERSITY | New | CZ13 | Fresno Area (CZ13) |  |  |  | 1000 sf | 0.11392 | 0.017912 | 0.13183 | Cap-Tons/1000 sf | 5776.2062 | 5888.3262 | 5886.8162 | 0.0004141 | 0.018433 | 0.018433 | 0 | 0 | 0 | 5776.2062 | 5888.3262 | 5886.8162 | 0.0004141 | 0.018433 | 0.018433 | 0 | 0 | 0 | 75 | 15 | 15 | 15 | 5 | 0.5 | 1063 | 710 | 710 | 397.7768 | 397.7768 | 397.7768 | 0 | 0 | 0 | 1.5703 | 3.6584 | 0 | 0 | [7 empty] | Medium (2013) | Medium (2013) | Medium (2013) | None
M-039 | HVAC - EER Rated Package Rooftop HP (EER 11) | PGE | COM | Electric | COMHVAC - EER Rated Package Rooftop HP (EER 11) | Packaged EER-Rated Heat Pump - Average EER = 11.2, Average COP = 3.28 | Packaged EER-Rated Heat Pump - Average EER = 10.32 | Packaged EER-Rated Heat Pump - Average EER = 10.32 | HVAC | HeatCool | dxHP_equip | pkgEER |  | 1 | 0 | 1 | 0.85 | 16 | NA | 1 | Package EER AC | Cap-Tons | GRO | GROCERY | New | CZ13 | Fresno Area (CZ13) |  |  |  | 1000 sf | 0.19025 | 0.029913 | 0.22016 | Cap-Tons/1000 sf | 7799.68 | 7920 | 7913.62 | 0.0012787 | 0.076079 | 0.076079 | 0 | 0 | 0 | 7799.68 | 7920 | 7913.62 | 0.0012787 | 0.076079 | 0.076079 | 0 | 0 | 0 | 75 | 15 | 15 | 15 | 5 | 0.5 | 1063 | 710 | 710 | 397.7768 | 397.7768 | 397.7768 | 0 | 0 | 0 | 1.5703 | 3.6584 | 0 | 0 | [7 empty] | Medium (2013) | Medium (2013) | Medium (2013) | None
M-039 | HVAC - EER Rated Package Rooftop HP (EER 11) | PGE | COM | Electric | COMHVAC - EER Rated Package Rooftop HP (EER 11) | Packaged EER-Rated Heat Pump - Average EER = 11.2, Average COP = 3.28 | Packaged EER-Rated Heat Pump - Average EER = 10.32 | Packaged EER-Rated Heat Pump - Average EER = 10.32 | HVAC | HeatCool | dxHP_equip | pkgEER |  | 1 | 0 | 1 | 0.85 | 16 | NA | 1 | Package EER AC | Cap-Tons | HSP | HEALTH/MEDICAL - HOSPITAL | New | CZ13 | Fresno Area (CZ13) |  |  |  | 1000 sf | 0.16837 | 0.026473 | 0.19485 | Cap-Tons/1000 sf | 11650.5443 | 11745.7143 | 11744.0743 | 0.00049418 | 0.053004 | 0.053004 | 0 | 0 | 0 | 11650.5443 | 11745.7143 | 11744.0743 | 0.00049418 | 0.053004 | 0.053004 | 0 | 0 | 0 | 75 | 15 | 15 | 15 | 5 | 0.5 | 1063 | 710 | 710 | 397.7768 | 397.7768 | 397.7768 | 0 | 0 | 0 | 1.5703 | 3.6584 | 0 | 0 | [7 empty] | Medium (2013) | Medium (2013) | Medium (2013) | None
M-039 | HVAC - EER Rated Package Rooftop HP (EER 11) | PGE | COM | Electric | COMHVAC - EER Rated Package Rooftop HP (EER 11) | Packaged EER-Rated Heat Pump - Average EER = 11.2, Average COP = 3.28 | Packaged EER-Rated Heat Pump - Average EER = 10.32 | Packaged EER-Rated Heat Pump - Average EER = 10.32 | HVAC | HeatCool | dxHP_equip | pkgEER |  | 1 | 0 | 1 | 0.85 | 16 | NA | 1 | Package EER AC | Cap-Tons | HTL | LODGING - HOTEL | New | CZ13 | Fresno Area (CZ13) |  |  |  | 1000 sf | 0.089751 | 0.014112 | 0.10386 | Cap-Tons/1000 sf | 8096.6409 | 8224.8809 | 8220.3209 | 0.0015246 | 0.080325 | 0.080325 | 0 | 0 | 0 | 8096.6409 | 8224.8809 | 8220.3209 | 0.0015246 | 0.080325 | 0.080325 | 0 | 0 | 0 | 75 | 15 | 15 | 15 | 5 | 0.5 | 1063 | 710 | 710 | 397.7768 | 397.7768 | 397.7768 | 0 | 0 | 0 | 1.5703 | 3.6584 | 0 | 0 | [7 empty] | Medium (2013) | Medium (2013) | Medium (2013) | None
M-039 | HVAC - EER Rated Package Rooftop HP (EER 11) | PGE | COM | Electric | COMHVAC - EER Rated Package Rooftop HP (EER 11) | Packaged EER-Rated Heat Pump - Average EER = 11.2, Average COP = 3.28 | Packaged EER-Rated Heat Pump - Average EER = 10.32 | Packaged EER-Rated Heat Pump - Average EER = 10.32 | HVAC | HeatCool | dxHP_equip | pkgEER |  | 1 | 0 | 1 | 0.85 | 16 | NA | 1 | Package EER AC | Cap-Tons | MTL | LODGING - MOTEL | New | CZ13 | Fresno Area (CZ13) |  |  |  | 1000 sf | 0.089751 | 0.014112 | 0.10386 | Cap-Tons/1000 sf | 8096.6409 | 8224.8809 | 8220.3209 | 0.0015246 | 0.080325 | 0.080325 | 0 | 0 | 0 | 8096.6409 | 8224.8809 | 8220.3209 | 0.0015246 | 0.080325 | 0.080325 | 0 | 0 | 0 | 75 | 15 | 15 | 15 | 5 | 0.5 | 1063 | 710 | 710 | 397.7768 | 397.7768 | 397.7768 | 0 | 0 | 0 | 1.5703 | 3.6584 | 0 | 0 | [7 empty] | Medium (2013) | Medium (2013) | Medium (2013) | None
M-039 | HVAC - EER Rated Package Rooftop HP (EER 11) | PGE | COM | Electric | COMHVAC - EER Rated Package Rooftop HP (EER 11) | Packaged EER-Rated Heat Pump - Average EER = 11.2, Average COP = 3.28 | Packaged EER-Rated Heat Pump - Average EER = 10.32 | Packaged EER-Rated Heat Pump - Average EER = 10.32 | HVAC | HeatCool | dxHP_equip | pkgEER |  | 1 | 0 | 1 | 0.85 | 16 | NA | 1 | Package EER AC | Cap-Tons | NRS | HEALTH/MEDICAL - NURSING HOME | New | CZ13 | Fresno Area (CZ13) |  |  |  | 1000 sf | 0.16837 | 0.026473 | 0.19485 | Cap-Tons/1000 sf | 12262.4708 | 12361.8608 | 12356.2608 | 0.00047071 | 0.053281 | 0.053281 | 0 | 0 | 0 | 12262.4708 | 12361.8608 | 12356.2608 | 0.00047071 | 0.053281 | 0.053281 | 0 | 0 | 0 | 75 | 15 | 15 | 15 | 5 | 0.5 | 1063 | 710 | 710 | 397.7768 | 397.7768 | 397.7768 | 0 | 0 | 0 | 1.5703 | 3.6584 | 0 | 0 | [7 empty] | Medium (2013) | Medium (2013) | Medium (2013) | None
M-039 | HVAC - EER Rated Package Rooftop HP (EER 11) | PGE | COM | Electric | COMHVAC - EER Rated Package Rooftop HP (EER 11) | Packaged EER-Rated Heat Pump - Average EER = 11.2, Average COP = 3.28 | Packaged EER-Rated Heat Pump - Average EER = 10.32 | Packaged EER-Rated Heat Pump - Average EER = 10.32 | HVAC | HeatCool | dxHP_equip | pkgEER |  | 1 | 0 | 1 | 0.85 | 16 | NA | 1 | Package EER AC | Cap-Tons | OFL | OFFICE - LARGE | New | CZ13 | Fresno Area (CZ13) |  |  |  | 1000 sf | 0.11956 | 0.018799 | 0.13836 | Cap-Tons/1000 sf | 26141.0406 | 26239.2906 | 26239.1506 | 0.00038127 | 0.081571 | 0.081571 | 0 | 0 | 0 | 26141.0406 | 26239.2906 | 26239.1506 | 0.00038127 | 0.081571 | 0.081571 | 0 | 0 | 0 | 75 | 15 | 15 | 15 | 5 | 0.5 | 1063 | 710 | 710 | 397.7768 | 397.7768 | 397.7768 | 0 | 0 | 0 | 1.5703 | 3.6584 | 0 | 0 | [7 empty] | Medium (2013) | Medium (2013) | Medium (2013) | None
M-039 | HVAC - EER Rated Package Rooftop HP (EER 11) | PGE | COM | Electric | COMHVAC - EER Rated Package Rooftop HP (EER 11) | Packaged EER-Rated Heat Pump - Average EER = 11.2, Average COP = 3.28 | Packaged EER-Rated Heat Pump - Average EER = 10.32 | Packaged EER-Rated Heat Pump - Average EER = 10.32 | HVAC | HeatCool | dxHP_equip | pkgEER |  | 1 | 0 | 1 | 0.85 | 16 | NA | 1 | Package EER AC | Cap-Tons | OFS | OFFICE - SMALL | New | CZ13 | Fresno Area (CZ13) |  |  |  | 1000 sf | 0.13983 | 0.021986 | 0.16182 | Cap-Tons/1000 sf | 10789.717 | 10876.407 | 10875.837 | 0.00079676 | 0.081037 | 0.081037 | 0 | 0 | 0 | 10789.717 | 10876.407 | 10875.837 | 0.00079676 | 0.081037 | 0.081037 | 0 | 0 | 0 | 75 | 15 | 15 | 15 | 5 | 0.5 | 1063 | 710 | 710 | 397.7768 | 397.7768 | 397.7768 | 0 | 0 | 0 | 1.5703 | 3.6584 | 0 | 0 | [7 empty] | Medium (2013) | Medium (2013) | Medium (2013) | None
M-039 | HVAC - EER Rated Package Rooftop HP (EER 11) | PGE | COM | Electric | COMHVAC - EER Rated Package Rooftop HP (EER 11) | Packaged EER-Rated Heat Pump - Average EER = 11.2, Average COP = 3.28 | Packaged EER-Rated Heat Pump - Average EER = 10.32 | Packaged EER-Rated Heat Pump - Average EER = 10.32 | HVAC | HeatCool | dxHP_equip | pkgEER |  | 1 | 0 | 1 | 0.85 | 16 | NA | 1 | Package EER AC | Cap-Tons | RFF | RESTAURANT - FAST-FOOD | New | CZ13 | Fresno Area (CZ13) |  |  |  | 1000 sf | 0.24312 | 0.038226 | 0.28135 | Cap-Tons/1000 sf | 16584.0622 | 16721.2422 | 16712.4122 | 0.00080334 | 0.086213 | 0.086213 | 0 | 0 | 0 | 16584.0622 | 16721.2422 | 16712.4122 | 0.00080334 | 0.086213 | 0.086213 | 0 | 0 | 0 | 75 | 15 | 15 | 15 | 5 | 0.5 | 1063 | 710 | 710 | 397.7768 | 397.7768 | 397.7768 | 0 | 0 | 0 | 1.5703 | 3.6584 | 0 | 0 | [7 empty] | Medium (2013) | Medium (2013) | Medium (2013) | None
M-039 | HVAC - EER Rated Package Rooftop HP (EER 11) | PGE | COM | Electric | COMHVAC - EER Rated Package Rooftop HP (EER 11) | Packaged EER-Rated Heat Pump - Average EER = 11.2, Average COP = 3.28 | Packaged EER-Rated Heat Pump - Average EER = 10.32 | Packaged EER-Rated Heat Pump - Average EER = 10.32 | HVAC | HeatCool | dxHP_equip | pkgEER |  | 1 | 0 | 1 | 0.85 | 16 | NA | 1 | Package EER AC | Cap-Tons | RSD | RESTAURANT - SIT-DOWN | New | CZ13 | Fresno Area (CZ13) |  |  |  | 1000 sf | 0.16098 | 0.025311 | 0.1863 | Cap-Tons/1000 sf | 20711.2492 | 20842.7192 | 20837.3192 | 0.00066745 | 0.080737 | 0.080737 | 0 | 0 | 0 | 20711.2492 | 20842.7192 | 20837.3192 | 0.00066745 | 0.080737 | 0.080737 | 0 | 0 | 0 | 75 | 15 | 15 | 15 | 5 | 0.5 | 1063 | 710 | 710 | 397.7768 | 397.7768 | 397.7768 | 0 | 0 | 0 | 1.5703 | 3.6584 | 0 | 0 | [7 empty] | Medium (2013) | Medium (2013) | Medium (2013) | None
M-039 | HVAC - EER Rated Package Rooftop HP (EER 11) | PGE | COM | Electric | COMHVAC - EER Rated Package Rooftop HP (EER 11) | Packaged EER-Rated Heat Pump - Average EER = 11.2, Average COP = 3.28 | Packaged EER-Rated Heat Pump - Average EER = 10.32 | Packaged EER-Rated Heat Pump - Average EER = 10.32 | HVAC | HeatCool | dxHP_equip | pkgEER |  | 1 | 0 | 1 | 0.85 | 16 | NA | 1 | Package EER AC | Cap-Tons | RT3 | RETAIL - MULTISTORY LARGE | New | CZ13 | Fresno Area (CZ13) |  |  |  | 1000 sf | 0.076065 | 0.01196 | 0.088025 | Cap-Tons/1000 sf | 8992.6867 | 9119.5967 | 9118.1467 | 0.001615 | 0.090105 | 0.090105 | 0 | 0 | 0 | 8992.6867 | 9119.5967 | 9118.1467 | 0.001615 | 0.090105 | 0.090105 | 0 | 0 | 0 | 75 | 15 | 15 | 15 | 5 | 0.5 | 1063 | 710 | 710 | 397.7768 | 397.7768 | 397.7768 | 0 | 0 | 0 | 1.5703 | 3.6584 | 0 | 0 | [7 empty] | Medium (2013) | Medium (2013) | Medium (2013) | None
M-039 | HVAC - EER Rated Package Rooftop HP (EER 11) | PGE | COM | Electric | COMHVAC - EER Rated Package Rooftop HP (EER 11) | Packaged EER-Rated Heat Pump - Average EER = 11.2, Average COP = 3.28 | Packaged EER-Rated Heat Pump - Average EER = 10.32 | Packaged EER-Rated Heat Pump - Average EER = 10.32 | HVAC | HeatCool | dxHP_equip | pkgEER |  | 1 | 0 | 1 | 0.85 | 16 | NA | 1 | Package EER AC | Cap-Tons | RTL | RETAIL - SINGLE-STORY LARGE | New | CZ13 | Fresno Area (CZ13) |  |  |  | 1000 sf | 0.082079 | 0.012905 | 0.094984 | Cap-Tons/1000 sf | 8009.8576 | 8143.7576 | 8140.9176 | 0.0018238 | 0.088334 | 0.088334 | 0 | 0 | 0 | 8009.8576 | 8143.7576 | 8140.9176 | 0.0018238 | 0.088334 | 0.088334 | 0 | 0 | 0 | 75 | 15 | 15 | 15 | 5 | 0.5 | 1063 | 710 | 710 | 397.7768 | 397.7768 | 397.7768 | 0 | 0 | 0 | 1.5703 | 3.6584 | 0 | 0 | [7 empty] | Medium (2013) | Medium (2013) | Medium (2013) | None
M-039 | HVAC - EER Rated Package Rooftop HP (EER 11) | PGE | COM | Electric | COMHVAC - EER Rated Package Rooftop HP (EER 11) | Packaged EER-Rated Heat Pump - Average EER = 11.2, Average COP = 3.28 | Packaged EER-Rated Heat Pump - Average EER = 10.32 | Packaged EER-Rated Heat Pump - Average EER = 10.32 | HVAC | HeatCool | dxHP_equip | pkgEER |  | 1 | 0 | 1 | 0.85 | 16 | NA | 1 | Package EER AC | Cap-Tons | RTS | RETAIL - SMALL | New | CZ13 | Fresno Area (CZ13) |  |  |  | 1000 sf | 0.09448 | 0.014855 | 0.10933 | Cap-Tons/1000 sf | 9274.6158 | 9401.8758 | 9399.9658 | 0.0015316 | 0.090252 | 0.090252 | 0 | 0 | 0 | 9274.6158 | 9401.8758 | 9399.9658 | 0.0015316 | 0.090252 | 0.090252 | 0 | 0 | 0 | 75 | 15 | 15 | 15 | 5 | 0.5 | 1063 | 710 | 710 | 397.7768 | 397.7768 | 397.7768 | 0 | 0 | 0 | 1.5703 | 3.6584 | 0 | 0 | [7 empty] | Medium (2013) | Medium (2013) | Medium (2013) | None
M-039 | HVAC - EER Rated Package Rooftop HP (EER 11) | PGE | COM | Electric | COMHVAC - EER Rated Package Rooftop HP (EER 11) | Packaged EER-Rated Heat Pump - Average EER = 11.2, Average COP = 3.28 | Packaged EER-Rated Heat Pump - Average EER = 10.32 | Packaged EER-Rated Heat Pump - Average EER = 10.32 | HVAC | HeatCool | dxHP_equip | pkgEER |  | 1 | 0 | 1 | 0.85 | 16 | NA | 1 | Package EER AC | Cap-Tons | SCN | STORAGE - CONDITIONED | New | CZ13 | Fresno Area (CZ13) |  |  |  | 1000 sf | 0.052413 | 0.0082409 | 0.060654 | Cap-Tons/1000 sf | 843.59 | 907.5 | 903.89 | 0.0057559 | 0.073486 | 0.073486 | 0 | 0 | 0 | 843.59 | 907.5 | 903.89 | 0.0057559 | 0.073486 | 0.073486 | 0 | 0 | 0 | 75 | 15 | 15 | 15 | 5 | 0.5 | 1063 | 710 | 710 | 397.7768 | 397.7768 | 397.7768 | 0 | 0 | 0 | 1.5703 | 3.6584 | 0 | 0 | [7 empty] | Medium (2013) | Medium (2013) | Medium (2013) | None
M-039 | HVAC - EER Rated Package Rooftop HP (EER 11) | PGE | COM | Electric | COMHVAC - EER Rated Package Rooftop HP (EER 11) | Packaged EER-Rated Heat Pump - Average EER = 11.2, Average COP = 3.28 | Packaged EER-Rated Heat Pump - Average EER = 10.32 | Packaged EER-Rated Heat Pump - Average EER = 10.32 | HVAC | HeatCool | dxHP_equip | pkgEER |  | 1 | 0 | 1 | 0.85 | 16 | NA | 1 | Package EER AC | Cap-Tons | WRF | WAREHOUSE - REFRIGERATED | New | CZ13 | Fresno Area (CZ13) |  |  |  | 1000 sf | 0 | 0 | 0 | Cap-Tons/1000 sf | 790.53 | 907.5 | 907.5 | 0.013687 | 0.093737 | 0.093737 | 0 | 0 | 0 | 790.53 | 907.5 | 907.5 | 0.013687 | 0.093737 | 0.093737 | 0 | 0 | 0 | 75 | 15 | 15 | 15 | 5 | 0.5 | 1063 | 710 | 710 | 397.7768 | 397.7768 | 397.7768 | 0 | 0 | 0 | 1.5703 | 3.6584 | 0 | 0 | [7 empty] | Medium (2013) | Medium (2013) | Medium (2013) | None
M-039 | HVAC - EER Rated Package Rooftop HP (EER 11) | PGE | COM | Electric | COMHVAC - EER Rated Package Rooftop HP (EER 11) | Packaged EER-Rated Heat Pump - Average EER = 11.2, Average COP = 3.28 | Packaged EER-Rated Heat Pump - Average EER = 10.32 | Packaged EER-Rated Heat Pump - Average EER = 10.32 | HVAC | HeatCool | dxHP_equip | pkgEER |  | 1 | 0 | 1 | 0.85 | 16 | NA | 1 | Package EER AC | Cap-Tons | RTL | RETAIL - SINGLE-STORY LARGE | Existing | CZ04 | Sunnyvale Area (CZ04) |  |  |  | 1000 sf | 0.082079 | 0.012905 | 0.094984 | Cap-Tons/1000 sf | 7626.6576 | 8143.7576 | 7700.3776 | 0.021971 | 0.31987 | 0.095701 | 0 | 0 | 0 | 7626.6576 | 8143.7576 | 7700.3776 | 0.021971 | 0.31987 | 0.095701 | 0 | 0 | 0 | 75 | 15 | 15 | 15 | 5 | 0.5 | 1063 | 710 | 710 | 397.7768 | 397.7768 | 397.7768 | 0 | 0 | 0 | 1.5703 | 3.6584 | 0 | 0 | [7 empty] | Medium (2013) | Medium (2013) | Medium (2013) | None
M-039 | HVAC - EER Rated Package Rooftop HP (EER 11) | PGE | COM | Electric | COMHVAC - EER Rated Package Rooftop HP (EER 11) | Packaged EER-Rated Heat Pump - Average EER = 11.2, Average COP = 3.28 | Packaged EER-Rated Heat Pump - Average EER = 10.32 | Packaged EER-Rated Heat Pump - Average EER = 10.32 | HVAC | HeatCool | dxHP_equip | pkgEER |  | 1 | 0 | 1 | 0.85 | 16 | NA | 1 | Package EER AC | Cap-Tons | RTS | RETAIL - SMALL | Existing | CZ04 | Sunnyvale Area (CZ04) |  |  |  | 1000 sf | 0.09448 | 0.014855 | 0.10933 | Cap-Tons/1000 sf | 8923.9758 | 9401.8758 | 8994.0058 | 0.016484 | 0.30418 | 0.087004 | 0 | 0 | 0 | 8923.9758 | 9401.8758 | 8994.0058 | 0.016484 | 0.30418 | 0.087004 | 0 | 0 | 0 | 75 | 15 | 15 | 15 | 5 | 0.5 | 1063 | 710 | 710 | 397.7768 | 397.7768 | 397.7768 | 0 | 0 | 0 | 1.5703 | 3.6584 | 0 | 0 | [7 empty] | Medium (2013) | Medium (2013) | Medium (2013) | None
M-039 | HVAC - EER Rated Package Rooftop HP (EER 11) | PGE | COM | Electric | COMHVAC - EER Rated Package Rooftop HP (EER 11) | Packaged EER-Rated Heat Pump - Average EER = 11.2, Average COP = 3.28 | Packaged EER-Rated Heat Pump - Average EER = 10.32 | Packaged EER-Rated Heat Pump - Average EER = 10.32 | HVAC | HeatCool | dxHP_equip | pkgEER |  | 1 | 0 | 1 | 0.85 | 16 | NA | 1 | Package EER AC | Cap-Tons | SCN | STORAGE - CONDITIONED | Existing | CZ04 | Sunnyvale Area (CZ04) |  |  |  | 1000 sf | 0.052413 | 0.0082409 | 0.060654 | Cap-Tons/1000 sf | 713.2 | 907.5 | 731.928 | 0.044737 | 0.20674 | 0.087637 | 0 | 0 | 0 | 713.2 | 907.5 | 731.928 | 0.044737 | 0.20674 | 0.087637 | 0 | 0 | 0 | 75 | 15 | 15 | 15 | 5 | 0.5 | 1063 | 710 | 710 | 397.7768 | 397.7768 | 397.7768 | 0 | 0 | 0 | 1.5703 | 3.6584 | 0 | 0 | [7 empty] | Medium (2013) | Medium (2013) | Medium (2013) | None
M-039 | HVAC - EER Rated Package Rooftop HP (EER 11) | PGE | COM | Electric | COMHVAC - EER Rated Package Rooftop HP (EER 11) | Packaged EER-Rated Heat Pump - Average EER = 11.2, Average COP = 3.28 | Packaged EER-Rated Heat Pump - Average EER = 10.32 | Packaged EER-Rated Heat Pump - Average EER = 10.32 | HVAC | HeatCool | dxHP_equip | pkgEER |  | 1 | 0 | 1 | 0.85 | 16 | NA | 1 | Package EER AC | Cap-Tons | WRF | WAREHOUSE - REFRIGERATED | Existing | CZ04 | Sunnyvale Area (CZ04) |  |  |  | 1000 sf | 0 | 0 | 0 | Cap-Tons/1000 sf | 550.9 | 907.5 | 626.92 | 0.16602 | 0.42092 | 0.23421 | 0 | 0 | 0 | 550.9 | 907.5 | 626.92 | 0.16602 | 0.42092 | 0.23421 | 0 | 0 | 0 | 75 | 15 | 15 | 15 | 5 | 0.5 | 1063 | 710 | 710 | 397.7768 | 397.7768 | 397.7768 | 0 | 0 | 0 | 1.5703 | 3.6584 | 0 | 0 | [7 empty] | Medium (2013) | Medium (2013) | Medium (2013) | None
M-039 | HVAC - EER Rated Package Rooftop HP (EER 11) | PGE | COM | Electric | COMHVAC - EER Rated Package Rooftop HP (EER 11) | Packaged EER-Rated Heat Pump - Average EER = 11.2, Average COP = 3.28 | Packaged EER-Rated Heat Pump - Average EER = 10.32 | Packaged EER-Rated Heat Pump - Average EER = 10.32 | HVAC | HeatCool | dxHP_equip | pkgEER |  | 1 | 0 | 1 | 0.85 | 16 | NA | 1 | Package EER AC | Cap-Tons | ASM | ASSEMBLY | New | CZ04 | Sunnyvale Area (CZ04) |  |  |  | 1000 sf | 0.19798 | 0.031128 | 0.2291 | Cap-Tons/1000 sf | 2927.92 | 3025 | 3020.51 | 0.0028671 | 0.080267 | 0.080267 | 0 | 0 | 0 | 2927.92 | 3025 | 3020.51 | 0.0028671 | 0.080267 | 0.080267 | 0 | 0 | 0 | 75 | 15 | 15 | 15 | 5 | 0.5 | 1063 | 710 | 710 | 397.7768 | 397.7768 | 397.7768 | 0 | 0 | 0 | 1.5703 | 3.6584 | 0 | 0 | [7 empty] | Medium (2013) | Medium (2013) | Medium (2013) | None
M-039 | HVAC - EER Rated Package Rooftop HP (EER 11) | PGE | COM | Electric | COMHVAC - EER Rated Package Rooftop HP (EER 11) | Packaged EER-Rated Heat Pump - Average EER = 11.2, Average COP = 3.28 | Packaged EER-Rated Heat Pump - Average EER = 10.32 | Packaged EER-Rated Heat Pump - Average EER = 10.32 | HVAC | HeatCool | dxHP_equip | pkgEER |  | 1 | 0 | 1 | 0.85 | 16 | NA | 1 | Package EER AC | Cap-Tons | ECC | EDUCATION - COMMUNITY COLLEGE | New | CZ04 | Sunnyvale Area (CZ04) |  |  |  | 1000 sf | 0.11412 | 0.017943 | 0.13206 | Cap-Tons/1000 sf | 6485.3553 | 6557.7653 | 6554.7653 | 0.00097645 | 0.074026 | 0.074026 | 0 | 0 | 0 | 6485.3553 | 6557.7653 | 6554.7653 | 0.00097645 | 0.074026 | 0.074026 | 0 | 0 | 0 | 75 | 15 | 15 | 15 | 5 | 0.5 | 1063 | 710 | 710 | 397.7768 | 397.7768 | 397.7768 | 0 | 0 | 0 | 1.5703 | 3.6584 | 0 | 0 | [7 empty] | Medium (2013) | Medium (2013) | Medium (2013) | None
M-039 | HVAC - EER Rated Package Rooftop HP (EER 11) | PGE | COM | Electric | COMHVAC - EER Rated Package Rooftop HP (EER 11) | Packaged EER-Rated Heat Pump - Average EER = 11.2, Average COP = 3.28 | Packaged EER-Rated Heat Pump - Average EER = 10.32 | Packaged EER-Rated Heat Pump - Average EER = 10.32 | HVAC | HeatCool | dxHP_equip | pkgEER |  | 1 | 0 | 1 | 0.85 | 16 | NA | 1 | Package EER AC | Cap-Tons | EPR | EDUCATION - PRIMARY SCHOOL | New | CZ04 | Sunnyvale Area (CZ04) |  |  |  | 1000 sf | 0.12139 | 0.019086 | 0.14047 | Cap-Tons/1000 sf | 3168.36 | 3217.5 | 3214.03 | 5.7603e-05 | 0.0034366 | 0.0034366 | 0 | 0 | 0 | 3168.36 | 3217.5 | 3214.03 | 5.7603e-05 | 0.0034366 | 0.0034366 | 0 | 0 | 0 | 75 | 15 | 15 | 15 | 5 | 0.5 | 1063 | 710 | 710 | 397.7768 | 397.7768 | 397.7768 | 0 | 0 | 0 | 1.5703 | 3.6584 | 0 | 0 | [7 empty] | Medium (2013) | Medium (2013) | Medium (2013) | None
M-039 | HVAC - EER Rated Package Rooftop HP (EER 11) | PGE | COM | Electric | COMHVAC - EER Rated Package Rooftop HP (EER 11) | Packaged EER-Rated Heat Pump - Average EER = 11.2, Average COP = 3.28 | Packaged EER-Rated Heat Pump - Average EER = 10.32 | Packaged EER-Rated Heat Pump - Average EER = 10.32 | HVAC | HeatCool | dxHP_equip | pkgEER |  | 1 | 0 | 1 | 0.85 | 16 | NA | 1 | Package EER AC | Cap-Tons | ESE | EDUCATION - SECONDARY SCHOOL | New | CZ04 | Sunnyvale Area (CZ04) |  |  |  | 1000 sf | 0.11708 | 0.018408 | 0.13549 | Cap-Tons/1000 sf | 3172.2 | 3217.5 | 3212.78 | 5.4063e-05 | 0.0035321 | 0.0035321 | 0 | 0 | 0 | 3172.2 | 3217.5 | 3212.78 | 5.4063e-05 | 0.0035321 | 0.0035321 | 0 | 0 | 0 | 75 | 15 | 15 | 15 | 5 | 0.5 | 1063 | 710 | 710 | 397.7768 | 397.7768 | 397.7768 | 0 | 0 | 0 | 1.5703 | 3.6584 | 0 | 0 | [7 empty] | Medium (2013) | Medium (2013) | Medium (2013) | None
M-039 | HVAC - EER Rated Package Rooftop HP (EER 11) | PGE | COM | Electric | COMHVAC - EER Rated Package Rooftop HP (EER 11) | Packaged EER-Rated Heat Pump - Average EER = 11.2, Average COP = 3.28 | Packaged EER-Rated Heat Pump - Average EER = 10.32 | Packaged EER-Rated Heat Pump - Average EER = 10.32 | HVAC | HeatCool | dxHP_equip | pkgEER |  | 1 | 0 | 1 | 0.85 | 16 | NA | 1 | Package EER AC | Cap-Tons | EUN | EDUCATION - UNIVERSITY | New | CZ04 | Sunnyvale Area (CZ04) |  |  |  | 1000 sf | 0.11392 | 0.017912 | 0.13183 | Cap-Tons/1000 sf | 5807.4162 | 5888.3262 | 5886.8262 | 0.0011656 | 0.072686 | 0.072686 | 0 | 0 | 0 | 5807.4162 | 5888.3262 | 5886.8262 | 0.0011656 | 0.072686 | 0.072686 | 0 | 0 | 0 | 75 | 15 | 15 | 15 | 5 | 0.5 | 1063 | 710 | 710 | 397.7768 | 397.7768 | 397.7768 | 0 | 0 | 0 | 1.5703 | 3.6584 | 0 | 0 | [7 empty] | Medium (2013) | Medium (2013) | Medium (2013) | None
M-039 | HVAC - EER Rated Package Rooftop HP (EER 11) | PGE | COM | Electric | COMHVAC - EER Rated Package Rooftop HP (EER 11) | Packaged EER-Rated Heat Pump - Average EER = 11.2, Average COP = 3.28 | Packaged EER-Rated Heat Pump - Average EER = 10.32 | Packaged EER-Rated Heat Pump - Average EER = 10.32 | HVAC | HeatCool | dxHP_equip | pkgEER |  | 1 | 0 | 1 | 0.85 | 16 | NA | 1 | Package EER AC | Cap-Tons | GRO | GROCERY | New | CZ04 | Sunnyvale Area (CZ04) |  |  |  | 1000 sf | 0.19025 | 0.029913 | 0.22016 | Cap-Tons/1000 sf | 7831.19 | 7920 | 7910.19 | 0.00082536 | 0.067865 | 0.067855 | 0 | 0 | 0 | 7831.19 | 7920 | 7910.19 | 0.00082536 | 0.067865 | 0.067855 | 0 | 0 | 0 | 75 | 15 | 15 | 15 | 5 | 0.5 | 1063 | 710 | 710 | 397.7768 | 397.7768 | 397.7768 | 0 | 0 | 0 | 1.5703 | 3.6584 | 0 | 0 | [7 empty] | Medium (2013) | Medium (2013) | Medium (2013) | None
M-039 | HVAC - EER Rated Package Rooftop HP (EER 11) | PGE | COM | Electric | COMHVAC - EER Rated Package Rooftop HP (EER 11) | Packaged EER-Rated Heat Pump - Average EER = 11.2, Average COP = 3.28 | Packaged EER-Rated Heat Pump - Average EER = 10.32 | Packaged EER-Rated Heat Pump - Average EER = 10.32 | HVAC | HeatCool | dxHP_equip | pkgEER |  | 1 | 0 | 1 | 0.85 | 16 | NA | 1 | Package EER AC | Cap-Tons | HSP | HEALTH/MEDICAL - HOSPITAL | New | CZ04 | Sunnyvale Area (CZ04) |  |  |  | 1000 sf | 0.16837 | 0.026473 | 0.19485 | Cap-Tons/1000 sf | 11672.3243 | 11745.7143 | 11743.3543 | 0.00035648 | 0.050766 | 0.050766 | 0 | 0 | 0 | 11672.3243 | 11745.7143 | 11743.3543 | 0.00035648 | 0.050766 | 0.050766 | 0 | 0 | 0 | 75 | 15 | 15 | 15 | 5 | 0.5 | 1063 | 710 | 710 | 397.7768 | 397.7768 | 397.7768 | 0 | 0 | 0 | 1.5703 | 3.6584 | 0 | 0 | [7 empty] | Medium (2013) | Medium (2013) | Medium (2013) | None
M-039 | HVAC - EER Rated Package Rooftop HP (EER 11) | PGE | COM | Electric | COMHVAC - EER Rated Package Rooftop HP (EER 11) | Packaged EER-Rated Heat Pump - Average EER = 11.2, Average COP = 3.28 | Packaged EER-Rated Heat Pump - Average EER = 10.32 | Packaged EER-Rated Heat Pump - Average EER = 10.32 | HVAC | HeatCool | dxHP_equip | pkgEER |  | 1 | 0 | 1 | 0.85 | 16 | NA | 1 | Package EER AC | Cap-Tons | HTL | LODGING - HOTEL | New | CZ04 | Sunnyvale Area (CZ04) |  |  |  | 1000 sf | 0.089751 | 0.014112 | 0.10386 | Cap-Tons/1000 sf | 8130.7709 | 8224.8809 | 8219.6309 | 0.00096409 | 0.070354 | 0.070354 | 0 | 0 | 0 | 8130.7709 | 8224.8809 | 8219.6309 | 0.00096409 | 0.070354 | 0.070354 | 0 | 0 | 0 | 75 | 15 | 15 | 15 | 5 | 0.5 | 1063 | 710 | 710 | 397.7768 | 397.7768 | 397.7768 | 0 | 0 | 0 | 1.5703 | 3.6584 | 0 | 0 | [7 empty] | Medium (2013) | Medium (2013) | Medium (2013) | None
M-039 | HVAC - EER Rated Package Rooftop HP (EER 11) | PGE | COM | Electric | COMHVAC - EER Rated Package Rooftop HP (EER 11) | Packaged EER-Rated Heat Pump - Average EER = 11.2, Average COP = 3.28 | Packaged EER-Rated Heat Pump - Average EER = 10.32 | Packaged EER-Rated Heat Pump - Average EER = 10.32 | HVAC | HeatCool | dxHP_equip | pkgEER |  | 1 | 0 | 1 | 0.85 | 16 | NA | 1 | Package EER AC | Cap-Tons | MTL | LODGING - MOTEL | New | CZ04 | Sunnyvale Area (CZ04) |  |  |  | 1000 sf | 0.089751 | 0.014112 | 0.10386 | Cap-Tons/1000 sf | 8130.7709 | 8224.8809 | 8219.6309 | 0.00096409 | 0.070354 | 0.070354 | 0 | 0 | 0 | 8130.7709 | 8224.8809 | 8219.6309 | 0.00096409 | 0.070354 | 0.070354 | 0 | 0 | 0 | 75 | 15 | 15 | 15 | 5 | 0.5 | 1063 | 710 | 710 | 397.7768 | 397.7768 | 397.7768 | 0 | 0 | 0 | 1.5703 | 3.6584 | 0 | 0 | [7 empty] | Medium (2013) | Medium (2013) | Medium (2013) | None
M-039 | HVAC - EER Rated Package Rooftop HP (EER 11) | PGE | COM | Electric | COMHVAC - EER Rated Package Rooftop HP (EER 11) | Packaged EER-Rated Heat Pump - Average EER = 11.2, Average COP = 3.28 | Packaged EER-Rated Heat Pump - Average EER = 10.32 | Packaged EER-Rated Heat Pump - Average EER = 10.32 | HVAC | HeatCool | dxHP_equip | pkgEER |  | 1 | 0 | 1 | 0.85 | 16 | NA | 1 | Package EER AC | Cap-Tons | NRS | HEALTH/MEDICAL - NURSING HOME | New | CZ04 | Sunnyvale Area (CZ04) |  |  |  | 1000 sf | 0.16837 | 0.026473 | 0.19485 | Cap-Tons/1000 sf | 12280.3908 | 12361.8608 | 12354.2808 | 0.00032572 | 0.045446 | 0.045446 | 0 | 0 | 0 | 12280.3908 | 12361.8608 | 12354.2808 | 0.00032572 | 0.045446 | 0.045446 | 0 | 0 | 0 | 75 | 15 | 15 | 15 | 5 | 0.5 | 1063 | 710 | 710 | 397.7768 | 397.7768 | 397.7768 | 0 | 0 | 0 | 1.5703 | 3.6584 | 0 | 0 | [7 empty] | Medium (2013) | Medium (2013) | Medium (2013) | None
M-039 | HVAC - EER Rated Package Rooftop HP (EER 11) | PGE | COM | Electric | COMHVAC - EER Rated Package Rooftop HP (EER 11) | Packaged EER-Rated Heat Pump - Average EER = 11.2, Average COP = 3.28 | Packaged EER-Rated Heat Pump - Average EER = 10.32 | Packaged EER-Rated Heat Pump - Average EER = 10.32 | HVAC | HeatCool | dxHP_equip | pkgEER |  | 1 | 0 | 1 | 0.85 | 16 | NA | 1 | Package EER AC | Cap-Tons | OFL | OFFICE - LARGE | New | CZ04 | Sunnyvale Area (CZ04) |  |  |  | 1000 sf | 0.11956 | 0.018799 | 0.13836 | Cap-Tons/1000 sf | 26169.2806 | 26239.2906 | 26239.0506 | 0.00022651 | 0.068627 | 0.068627 | 0 | 0 | 0 | 26169.2806 | 26239.2906 | 26239.0506 | 0.00022651 | 0.068627 | 0.068627 | 0 | 0 | 0 | 75 | 15 | 15 | 15 | 5 | 0.5 | 1063 | 710 | 710 | 397.7768 | 397.7768 | 397.7768 | 0 | 0 | 0 | 1.5703 | 3.6584 | 0 | 0 | [7 empty] | Medium (2013) | Medium (2013) | Medium (2013) | None
M-039 | HVAC - EER Rated Package Rooftop HP (EER 11) | PGE | COM | Electric | COMHVAC - EER Rated Package Rooftop HP (EER 11) | Packaged EER-Rated Heat Pump - Average EER = 11.2, Average COP = 3.28 | Packaged EER-Rated Heat Pump - Average EER = 10.32 | Packaged EER-Rated Heat Pump - Average EER = 10.32 | HVAC | HeatCool | dxHP_equip | pkgEER |  | 1 | 0 | 1 | 0.85 | 16 | NA | 1 | Package EER AC | Cap-Tons | OFS | OFFICE - SMALL | New | CZ04 | Sunnyvale Area (CZ04) |  |  |  | 1000 sf | 0.13983 | 0.021986 | 0.16182 | Cap-Tons/1000 sf | 10812.717 | 10876.407 | 10875.797 | 0.00049275 | 0.069083 | 0.069083 | 0 | 0 | 0 | 10812.717 | 10876.407 | 10875.797 | 0.00049275 | 0.069083 | 0.069083 | 0 | 0 | 0 | 75 | 15 | 15 | 15 | 5 | 0.5 | 1063 | 710 | 710 | 397.7768 | 397.7768 | 397.7768 | 0 | 0 | 0 | 1.5703 | 3.6584 | 0 | 0 | [7 empty] | Medium (2013) | Medium (2013) | Medium (2013) | None
M-039 | HVAC - EER Rated Package Rooftop HP (EER 11) | PGE | COM | Electric | COMHVAC - EER Rated Package Rooftop HP (EER 11) | Packaged EER-Rated Heat Pump - Average EER = 11.2, Average COP = 3.28 | Packaged EER-Rated Heat Pump - Average EER = 10.32 | Packaged EER-Rated Heat Pump - Average EER = 10.32 | HVAC | HeatCool | dxHP_equip | pkgEER |  | 1 | 0 | 1 | 0.85 | 16 | NA | 1 | Package EER AC | Cap-Tons | RFF | RESTAURANT - FAST-FOOD | New | CZ04 | Sunnyvale Area (CZ04) |  |  |  | 1000 sf | 0.24312 | 0.038226 | 0.28135 | Cap-Tons/1000 sf | 16624.3322 | 16721.2422 | 16710.5322 | 0.00047909 | 0.074449 | 0.074449 | 0 | 0 | 0 | 16624.3322 | 16721.2422 | 16710.5322 | 0.00047909 | 0.074449 | 0.074449 | 0 | 0 | 0 | 75 | 15 | 15 | 15 | 5 | 0.5 | 1063 | 710 | 710 | 397.7768 | 397.7768 | 397.7768 | 0 | 0 | 0 | 1.5703 | 3.6584 | 0 | 0 | [7 empty] | Medium (2013) | Medium (2013) | Medium (2013) | None
M-039 | HVAC - EER Rated Package Rooftop HP (EER 11) | PGE | COM | Electric | COMHVAC - EER Rated Package Rooftop HP (EER 11) | Packaged EER-Rated Heat Pump - Average EER = 11.2, Average COP = 3.28 | Packaged EER-Rated Heat Pump - Average EER = 10.32 | Packaged EER-Rated Heat Pump - Average EER = 10.32 | HVAC | HeatCool | dxHP_equip | pkgEER |  | 1 | 0 | 1 | 0.85 | 16 | NA | 1 | Package EER AC | Cap-Tons | RSD | RESTAURANT - SIT-DOWN | New | CZ04 | Sunnyvale Area (CZ04) |  |  |  | 1000 sf | 0.16098 | 0.025311 | 0.1863 | Cap-Tons/1000 sf | 20723.9092 | 20842.7192 | 20835.5492 | 0.00064656 | 0.087907 | 0.087907 | 0 | 0 | 0 | 20723.9092 | 20842.7192 | 20835.5492 | 0.00064656 | 0.087907 | 0.087907 | 0 | 0 | 0 | 75 | 15 | 15 | 15 | 5 | 0.5 | 1063 | 710 | 710 | 397.7768 | 397.7768 | 397.7768 | 0 | 0 | 0 | 1.5703 | 3.6584 | 0 | 0 | [7 empty] | Medium (2013) | Medium (2013) | Medium (2013) | None
M-039 | HVAC - EER Rated Package Rooftop HP (EER 11) | PGE | COM | Electric | COMHVAC - EER Rated Package Rooftop HP (EER 11) | Packaged EER-Rated Heat Pump - Average EER = 11.2, Average COP = 3.28 | Packaged EER-Rated Heat Pump - Average EER = 10.32 | Packaged EER-Rated Heat Pump - Average EER = 10.32 | HVAC | HeatCool | dxHP_equip | pkgEER |  | 1 | 0 | 1 | 0.85 | 16 | NA | 1 | Package EER AC | Cap-Tons | RT3 | RETAIL - MULTISTORY LARGE | New | CZ04 | Sunnyvale Area (CZ04) |  |  |  | 1000 sf | 0.076065 | 0.01196 | 0.088025 | Cap-Tons/1000 sf | 9017.1667 | 9119.5967 | 9117.9267 | 0.0012062 | 0.083896 | 0.083896 | 0 | 0 | 0 | 9017.1667 | 9119.5967 | 9117.9267 | 0.0012062 | 0.083896 | 0.083896 | 0 | 0 | 0 | 75 | 15 | 15 | 15 | 5 | 0.5 | 1063 | 710 | 710 | 397.7768 | 397.7768 | 397.7768 | 0 | 0 | 0 | 1.5703 | 3.6584 | 0 | 0 | [7 empty] | Medium (2013) | Medium (2013) | Medium (2013) | None
M-039 | HVAC - EER Rated Package Rooftop HP (EER 11) | PGE | COM | Electric | COMHVAC - EER Rated Package Rooftop HP (EER 11) | Packaged EER-Rated Heat Pump - Average EER = 11.2, Average COP = 3.28 | Packaged EER-Rated Heat Pump - Average EER = 10.32 | Packaged EER-Rated Heat Pump - Average EER = 10.32 | HVAC | HeatCool | dxHP_equip | pkgEER |  | 1 | 0 | 1 | 0.85 | 16 | NA | 1 | Package EER AC | Cap-Tons | RTL | RETAIL - SINGLE-STORY LARGE | New | CZ04 | Sunnyvale Area (CZ04) |  |  |  | 1000 sf | 0.082079 | 0.012905 | 0.094984 | Cap-Tons/1000 sf | 8043.0076 | 8143.7576 | 8140.6476 | 0.0012521 | 0.081322 | 0.081322 | 0 | 0 | 0 | 8043.0076 | 8143.7576 | 8140.6476 | 0.0012521 | 0.081322 | 0.081322 | 0 | 0 | 0 | 75 | 15 | 15 | 15 | 5 | 0.5 | 1063 | 710 | 710 | 397.7768 | 397.7768 | 397.7768 | 0 | 0 | 0 | 1.5703 | 3.6584 | 0 | 0 | [7 empty] | Medium (2013) | Medium (2013) | Medium (2013) | None
M-039 | HVAC - EER Rated Package Rooftop HP (EER 11) | PGE | COM | Electric | COMHVAC - EER Rated Package Rooftop HP (EER 11) | Packaged EER-Rated Heat Pump - Average EER = 11.2, Average COP = 3.28 | Packaged EER-Rated Heat Pump - Average EER = 10.32 | Packaged EER-Rated Heat Pump - Average EER = 10.32 | HVAC | HeatCool | dxHP_equip | pkgEER |  | 1 | 0 | 1 | 0.85 | 16 | NA | 1 | Package EER AC | Cap-Tons | RTS | RETAIL - SMALL | New | CZ04 | Sunnyvale Area (CZ04) |  |  |  | 1000 sf | 0.09448 | 0.014855 | 0.10933 | Cap-Tons/1000 sf | 9312.7858 | 9401.8758 | 9399.9558 | 0.00092262 | 0.078253 | 0.078253 | 0 | 0 | 0 | 9312.7858 | 9401.8758 | 9399.9558 | 0.00092262 | 0.078253 | 0.078253 | 0 | 0 | 0 | 75 | 15 | 15 | 15 | 5 | 0.5 | 1063 | 710 | 710 | 397.7768 | 397.7768 | 397.7768 | 0 | 0 | 0 | 1.5703 | 3.6584 | 0 | 0 | [7 empty] | Medium (2013) | Medium (2013) | Medium (2013) | None
M-039 | HVAC - EER Rated Package Rooftop HP (EER 11) | PGE | COM | Electric | COMHVAC - EER Rated Package Rooftop HP (EER 11) | Packaged EER-Rated Heat Pump - Average EER = 11.2, Average COP = 3.28 | Packaged EER-Rated Heat Pump - Average EER = 10.32 | Packaged EER-Rated Heat Pump - Average EER = 10.32 | HVAC | HeatCool | dxHP_equip | pkgEER |  | 1 | 0 | 1 | 0.85 | 16 | NA | 1 | Package EER AC | Cap-Tons | SCN | STORAGE - CONDITIONED | New | CZ04 | Sunnyvale Area (CZ04) |  |  |  | 1000 sf | 0.052413 | 0.0082409 | 0.060654 | Cap-Tons/1000 sf | 878.05 | 907.5 | 903.9 | 0.0014021 | 0.039802 | 0.039802 | 0 | 0 | 0 | 878.05 | 907.5 | 903.9 | 0.0014021 | 0.039802 | 0.039802 | 0 | 0 | 0 | 75 | 15 | 15 | 15 | 5 | 0.5 | 1063 | 710 | 710 | 397.7768 | 397.7768 | 397.7768 | 0 | 0 | 0 | 1.5703 | 3.6584 | 0 | 0 | [7 empty] | Medium (2013) | Medium (2013) | Medium (2013) | None
M-039 | HVAC - EER Rated Package Rooftop HP (EER 11) | PGE | COM | Electric | COMHVAC - EER Rated Package Rooftop HP (EER 11) | Packaged EER-Rated Heat Pump - Average EER = 11.2, Average COP = 3.28 | Packaged EER-Rated Heat Pump - Average EER = 10.32 | Packaged EER-Rated Heat Pump - Average EER = 10.32 | HVAC | HeatCool | dxHP_equip | pkgEER |  | 1 | 0 | 1 | 0.85 | 16 | NA | 1 | Package EER AC | Cap-Tons | WRF | WAREHOUSE - REFRIGERATED | New | CZ04 | Sunnyvale Area (CZ04) |  |  |  | 1000 sf | 0 | 0 | 0 | Cap-Tons/1000 sf | 823.84 | 907.5 | 907.48 | 0.0080782 | 0.078378 | 0.078378 | 0 | 0 | 0 | 823.84 | 907.5 | 907.48 | 0.0080782 | 0.078378 | 0.078378 | 0 | 0 | 0 | 75 | 15 | 15 | 15 | 5 | 0.5 | 1063 | 710 | 710 | 397.7768 | 397.7768 | 397.7768 | 0 | 0 | 0 | 1.5703 | 3.6584 | 0 | 0 | [7 empty] | Medium (2013) | Medium (2013) | Medium (2013) | None
M-039 | HVAC - EER Rated Package Rooftop HP (EER 11) | PGE | COM | Electric | COMHVAC - EER Rated Package Rooftop HP (EER 11) | Packaged EER-Rated Heat Pump - Average EER = 11.2, Average COP = 3.28 | Packaged EER-Rated Heat Pump - Average EER = 10.32 | Packaged EER-Rated Heat Pump - Average EER = 10.32 | HVAC | HeatCool | dxHP_equip | pkgEER |  | 1 | 0 | 1 | 0.85 | 16 | NA | 1 | Package EER AC | Cap-Tons | ASM | ASSEMBLY | Existing | CZ05 | Santa Maria Area (CZ05) |  |  |  | 1000 sf | 0.19798 | 0.031128 | 0.2291 | Cap-Tons/1000 sf | 2473.3 | 3025 | 2537.17 | 0.054272 | 0.29427 | 0.11221 | 0 | 0 | 0 | 2473.3 | 3025 | 2537.17 | 0.054272 | 0.29427 | 0.11221 | 0 | 0 | 0 | 75 | 15 | 15 | 15 | 5 | 0.5 | 1063 | 710 | 710 | 397.7768 | 397.7768 | 397.7768 | 0 | 0 | 0 | 1.5703 | 3.6584 | 0 | 0 | [7 empty] | Medium (2013) | Medium (2013) | Medium (2013) | None
M-039 | HVAC - EER Rated Package Rooftop HP (EER 11) | PGE | COM | Electric | COMHVAC - EER Rated Package Rooftop HP (EER 11) | Packaged EER-Rated Heat Pump - Average EER = 11.2, Average COP = 3.28 | Packaged EER-Rated Heat Pump - Average EER = 10.32 | Packaged EER-Rated Heat Pump - Average EER = 10.32 | HVAC | HeatCool | dxHP_equip | pkgEER |  | 1 | 0 | 1 | 0.85 | 16 | NA | 1 | Package EER AC | Cap-Tons | ECC | EDUCATION - COMMUNITY COLLEGE | Existing | CZ05 | Santa Maria Area (CZ05) |  |  |  | 1000 sf | 0.11412 | 0.017943 | 0.13206 | Cap-Tons/1000 sf | 6122.6653 | 6557.7653 | 6156.0953 | 0.014646 | 0.21215 | 0.060946 | 0 | 0 | 0 | 6122.6653 | 6557.7653 | 6156.0953 | 0.014646 | 0.21215 | 0.060946 | 0 | 0 | 0 | 75 | 15 | 15 | 15 | 5 | 0.5 | 1063 | 710 | 710 | 397.7768 | 397.7768 | 397.7768 | 0 | 0 | 0 | 1.5703 | 3.6584 | 0 | 0 | [7 empty] | Medium (2013) | Medium (2013) | Medium (2013) | None
M-039 | HVAC - EER Rated Package Rooftop HP (EER 11) | PGE | COM | Electric | COMHVAC - EER Rated Package Rooftop HP (EER 11) | Packaged EER-Rated Heat Pump - Average EER = 11.2, Average COP = 3.28 | Packaged EER-Rated Heat Pump - Average EER = 10.32 | Packaged EER-Rated Heat Pump - Average EER = 10.32 | HVAC | HeatCool | dxHP_equip | pkgEER |  | 1 | 0 | 1 | 0.85 | 16 | NA | 1 | Package EER AC | Cap-Tons | EPR | EDUCATION - PRIMARY SCHOOL | Existing | CZ05 | Santa Maria Area (CZ05) |  |  |  | 1000 sf | 0.12139 | 0.019086 | 0.14047 | Cap-Tons/1000 sf | 2877.1 | 3217.5 | 2902.45 | 0.021602 | 0.2033 | 0.061842 | 0 | 0 | 0 | 2877.1 | 3217.5 | 2902.45 | 0.021602 | 0.2033 | 0.061842 | 0 | 0 | 0 | 75 | 15 | 15 | 15 | 5 | 0.5 | 1063 | 710 | 710 | 397.7768 | 397.7768 | 397.7768 | 0 | 0 | 0 | 1.5703 | 3.6584 | 0 | 0 | [7 empty] | Medium (2013) | Medium (2013) | Medium (2013) | None
M-039 | HVAC - EER Rated Package Rooftop HP (EER 11) | PGE | COM | Electric | COMHVAC - EER Rated Package Rooftop HP (EER 11) | Packaged EER-Rated Heat Pump - Average EER = 11.2, Average COP = 3.28 | Packaged EER-Rated Heat Pump - Average EER = 10.32 | Packaged EER-Rated Heat Pump - Average EER = 10.32 | HVAC | HeatCool | dxHP_equip | pkgEER |  | 1 | 0 | 1 | 0.85 | 16 | NA | 1 | Package EER AC | Cap-Tons | ESE | EDUCATION - SECONDARY SCHOOL | Existing | CZ05 | Santa Maria Area (CZ05) |  |  |  | 1000 sf | 0.11708 | 0.018408 | 0.13549 | Cap-Tons/1000 sf | 2901.6 | 3217.5 | 2923.93 | 0.019609 | 0.19881 | 0.059499 | 0 | 0 | 0 | 2901.6 | 3217.5 | 2923.93 | 0.019609 | 0.19881 | 0.059499 | 0 | 0 | 0 | 75 | 15 | 15 | 15 | 5 | 0.5 | 1063 | 710 | 710 | 397.7768 | 397.7768 | 397.7768 | 0 | 0 | 0 | 1.5703 | 3.6584 | 0 | 0 | [7 empty] | Medium (2013) | Medium (2013) | Medium (2013) | None
M-039 | HVAC - EER Rated Package Rooftop HP (EER 11) | PGE | COM | Electric | COMHVAC - EER Rated Package Rooftop HP (EER 11) | Packaged EER-Rated Heat Pump - Average EER = 11.2, Average COP = 3.28 | Packaged EER-Rated Heat Pump - Average EER = 10.32 | Packaged EER-Rated Heat Pump - Average EER = 10.32 | HVAC | HeatCool | dxHP_equip | pkgEER |  | 1 | 0 | 1 | 0.85 | 16 | NA | 1 | Package EER AC | Cap-Tons | ASM | ASSEMBLY | Existing | CZ16 | Mount Shasta Area (CZ16) |  |  |  | 1000 sf | 0.19798 | 0.031128 | 0.2291 | Cap-Tons/1000 sf | 2228.6 | 3025 | 2284.87 | 0.11514 | 0.43314 | 0.19439 | 0 | 0 | 0 | 2228.6 | 3025 | 2284.87 | 0.11514 | 0.43314 | 0.19439 | 0 | 0 | 0 | 75 | 15 | 15 | 15 | 5 | 0.5 | 1063 | 710 | 710 | 397.7768 | 397.7768 | 397.7768 | 0 | 0 | 0 | 1.5703 | 3.6584 | 0 | 0 | [7 empty] | Medium (2013) | Medium (2013) | Medium (2013) | None
M-039 | HVAC - EER Rated Package Rooftop HP (EER 11) | PGE | COM | Electric | COMHVAC - EER Rated Package Rooftop HP (EER 11) | Packaged EER-Rated Heat Pump - Average EER = 11.2, Average COP = 3.28 | Packaged EER-Rated Heat Pump - Average EER = 10.32 | Packaged EER-Rated Heat Pump - Average EER = 10.32 | HVAC | HeatCool | dxHP_equip | pkgEER |  | 1 | 0 | 1 | 0.85 | 16 | NA | 1 | Package EER AC | Cap-Tons | ECC | EDUCATION - COMMUNITY COLLEGE | Existing | CZ16 | Mount Shasta Area (CZ16) |  |  |  | 1000 sf | 0.11412 | 0.017943 | 0.13206 | Cap-Tons/1000 sf | 5950.7653 | 6557.7653 | 5983.9253 | 0.027937 | 0.29094 | 0.087247 | 0 | 0 | 0 | 5950.7653 | 6557.7653 | 5983.9253 | 0.027937 | 0.29094 | 0.087247 | 0 | 0 | 0 | 75 | 15 | 15 | 15 | 5 | 0.5 | 1063 | 710 | 710 | 397.7768 | 397.7768 | 397.7768 | 0 | 0 | 0 | 1.5703 | 3.6584 | 0 | 0 | [7 empty] | Medium (2013) | Medium (2013) | Medium (2013) | None
M-039 | HVAC - EER Rated Package Rooftop HP (EER 11) | SCE | COM | Electric | COMHVAC - EER Rated Package Rooftop HP (EER 11) | Packaged EER-Rated Heat Pump - Average EER = 11.2, Average COP = 3.28 | Packaged EER-Rated Heat Pump - Average EER = 10.32 | Packaged EER-Rated Heat Pump - Average EER = 10.32 | HVAC | HeatCool | dxHP_equip | pkgEER |  | 1 | 0 | 1 | 0.85 | 16 | NA | 1 | Package EER AC | Cap-Tons | HTL | LODGING - HOTEL | Existing | CZ06 | Los Angeles Area (CZ06) |  |  |  | 1000 sf | 0.10324 | 0.014029 | 0.11727 | Cap-Tons/1000 sf | 7502.2809 | 8224.8809 | 7576.4609 | 0.020043 | 0.21724 | 0.070483 | 0 | 0 | 0 | 7502.2809 | 8224.8809 | 7576.4609 | 0.020043 | 0.21724 | 0.070483 | 0 | 0 | 0 | 75 | 15 | 15 | 15 | 5 | 0.5 | 1063 | 710 | 710 | 397.7768 | 397.7768 | 397.7768 | 0 | 0 | 0 | 1.2729 | 3.3711 | 0 | 0 | [7 empty] | Medium (2013) | Medium (2013) | Medium (2013) | None
M-039 | HVAC - EER Rated Package Rooftop HP (EER 11) | SCE | COM | Electric | COMHVAC - EER Rated Package Rooftop HP (EER 11) | Packaged EER-Rated Heat Pump - Average EER = 11.2, Average COP = 3.28 | Packaged EER-Rated Heat Pump - Average EER = 10.32 | Packaged EER-Rated Heat Pump - Average EER = 10.32 | HVAC | HeatCool | dxHP_equip | pkgEER |  | 1 | 0 | 1 | 0.85 | 16 | NA | 1 | Package EER AC | Cap-Tons | MTL | LODGING - MOTEL | Existing | CZ06 | Los Angeles Area (CZ06) |  |  |  | 1000 sf | 0.10324 | 0.014029 | 0.11727 | Cap-Tons/1000 sf | 7502.2809 | 8224.8809 | 7576.4609 | 0.020043 | 0.21724 | 0.070483 | 0 | 0 | 0 | 7502.2809 | 8224.8809 | 7576.4609 | 0.020043 | 0.21724 | 0.070483 | 0 | 0 | 0 | 75 | 15 | 15 | 15 | 5 | 0.5 | 1063 | 710 | 710 | 397.7768 | 397.7768 | 397.7768 | 0 | 0 | 0 | 1.2729 | 3.3711 | 0 | 0 | [7 empty] | Medium (2013) | Medium (2013) | Medium (2013) | None
M-039 | HVAC - EER Rated Package Rooftop HP (EER 11) | SCE | COM | Electric | COMHVAC - EER Rated Package Rooftop HP (EER 11) | Packaged EER-Rated Heat Pump - Average EER = 11.2, Average COP = 3.28 | Packaged EER-Rated Heat Pump - Average EER = 10.32 | Packaged EER-Rated Heat Pump - Average EER = 10.32 | HVAC | HeatCool | dxHP_equip | pkgEER |  | 1 | 0 | 1 | 0.85 | 16 | NA | 1 | Package EER AC | Cap-Tons | NRS | HEALTH/MEDICAL - NURSING HOME | Existing | CZ06 | Los Angeles Area (CZ06) |  |  |  | 1000 sf | 0.18386 | 0.024983 | 0.20884 | Cap-Tons/1000 sf | 11789.8608 | 12361.8608 | 11826.4608 | 0.0065294 | 0.13803 | 0.037999 | 0 | 0 | 0 | 11789.8608 | 12361.8608 | 11826.4608 | 0.0065294 | 0.13803 | 0.037999 | 0 | 0 | 0 | 75 | 15 | 15 | 15 | 5 | 0.5 | 1063 | 710 | 710 | 397.7768 | 397.7768 | 397.7768 | 0 | 0 | 0 | 1.2729 | 3.3711 | 0 | 0 | [7 empty] | Medium (2013) | Medium (2013) | Medium (2013) | None
M-039 | HVAC - EER Rated Package Rooftop HP (EER 11) | SCE | COM | Electric | COMHVAC - EER Rated Package Rooftop HP (EER 11) | Packaged EER-Rated Heat Pump - Average EER = 11.2, Average COP = 3.28 | Packaged EER-Rated Heat Pump - Average EER = 10.32 | Packaged EER-Rated Heat Pump - Average EER = 10.32 | HVAC | HeatCool | dxHP_equip | pkgEER |  | 1 | 0 | 1 | 0.85 | 16 | NA | 1 | Package EER AC | Cap-Tons | RTL | RETAIL - SINGLE-STORY LARGE | Existing | CZ09 | Pasadena Area (CZ09) |  |  |  | 1000 sf | 0.096963 | 0.013176 | 0.11014 | Cap-Tons/1000 sf | 7644.1576 | 8143.7576 | 7735.4576 | 0.020177 | 0.30198 | 0.093767 | 0 | 0 | 0 | 7644.1576 | 8143.7576 | 7735.4576 | 0.020177 | 0.30198 | 0.093767 | 0 | 0 | 0 | 75 | 15 | 15 | 15 | 5 | 0.5 | 1063 | 710 | 710 | 397.7768 | 397.7768 | 397.7768 | 0 | 0 | 0 | 1.2729 | 3.3711 | 0 | 0 | [7 empty] | Medium (2013) | Medium (2013) | Medium (2013) | None
M-039 | HVAC - EER Rated Package Rooftop HP (EER 11) | SCE | COM | Electric | COMHVAC - EER Rated Package Rooftop HP (EER 11) | Packaged EER-Rated Heat Pump - Average EER = 11.2, Average COP = 3.28 | Packaged EER-Rated Heat Pump - Average EER = 10.32 | Packaged EER-Rated Heat Pump - Average EER = 10.32 | HVAC | HeatCool | dxHP_equip | pkgEER |  | 1 | 0 | 1 | 0.85 | 16 | NA | 1 | Package EER AC | Cap-Tons | RTS | RETAIL - SMALL | Existing | CZ09 | Pasadena Area (CZ09) |  |  |  | 1000 sf | 0.10735 | 0.014587 | 0.12193 | Cap-Tons/1000 sf | 8941.4758 | 9401.8758 | 9027.7758 | 0.015141 | 0.28814 | 0.086031 | 0 | 0 | 0 | 8941.4758 | 9401.8758 | 9027.7758 | 0.015141 | 0.28814 | 0.086031 | 0 | 0 | 0 | 75 | 15 | 15 | 15 | 5 | 0.5 | 1063 | 710 | 710 | 397.7768 | 397.7768 | 397.7768 | 0 | 0 | 0 | 1.2729 | 3.3711 | 0 | 0 | [7 empty] | Medium (2013) | Medium (2013) | Medium (2013) | None
M-039 | HVAC - EER Rated Package Rooftop HP (EER 11) | SCE | COM | Electric | COMHVAC - EER Rated Package Rooftop HP (EER 11) | Packaged EER-Rated Heat Pump - Average EER = 11.2, Average COP = 3.28 | Packaged EER-Rated Heat Pump - Average EER = 10.32 | Packaged EER-Rated Heat Pump - Average EER = 10.32 | HVAC | HeatCool | dxHP_equip | pkgEER |  | 1 | 0 | 1 | 0.85 | 16 | NA | 1 | Package EER AC | Cap-Tons | SCN | STORAGE - CONDITIONED | Existing | CZ09 | Pasadena Area (CZ09) |  |  |  | 1000 sf | 0.058722 | 0.0079795 | 0.066701 | Cap-Tons/1000 sf | 718.9 | 907.5 | 753.02 | 0.056424 | 0.26672 | 0.10954 | 0 | 0 | 0 | 718.9 | 907.5 | 753.02 | 0.056424 | 0.26672 | 0.10954 | 0 | 0 | 0 | 75 | 15 | 15 | 15 | 5 | 0.5 | 1063 | 710 | 710 | 397.7768 | 397.7768 | 397.7768 | 0 | 0 | 0 | 1.2729 | 3.3711 | 0 | 0 | [7 empty] | Medium (2013) | Medium (2013) | Medium (2013) | None
M-039 | HVAC - EER Rated Package Rooftop HP (EER 11) | SCE | COM | Electric | COMHVAC - EER Rated Package Rooftop HP (EER 11) | Packaged EER-Rated Heat Pump - Average EER = 11.2, Average COP = 3.28 | Packaged EER-Rated Heat Pump - Average EER = 10.32 | Packaged EER-Rated Heat Pump - Average EER = 10.32 | HVAC | HeatCool | dxHP_equip | pkgEER |  | 1 | 0 | 1 | 0.85 | 16 | NA | 1 | Package EER AC | Cap-Tons | GRO | GROCERY | New | CZ13 | Fresno Area (CZ13) |  |  |  | 1000 sf | 0.2306 | 0.031336 | 0.26194 | Cap-Tons/1000 sf | 7799.68 | 7920 | 7913.62 | 0.0012787 | 0.076079 | 0.076079 | 0 | 0 | 0 | 7799.68 | 7920 | 7913.62 | 0.0012787 | 0.076079 | 0.076079 | 0 | 0 | 0 | 75 | 15 | 15 | 15 | 5 | 0.5 | 1063 | 710 | 710 | 397.7768 | 397.7768 | 397.7768 | 0 | 0 | 0 | 1.2729 | 3.3711 | 0 | 0 | [7 empty] | Medium (2013) | Medium (2013) | Medium (2013) | None
M-039 | HVAC - EER Rated Package Rooftop HP (EER 11) | SCE | COM | Electric | COMHVAC - EER Rated Package Rooftop HP (EER 11) | Packaged EER-Rated Heat Pump - Average EER = 11.2, Average COP = 3.28 | Packaged EER-Rated Heat Pump - Average EER = 10.32 | Packaged EER-Rated Heat Pump - Average EER = 10.32 | HVAC | HeatCool | dxHP_equip | pkgEER |  | 1 | 0 | 1 | 0.85 | 16 | NA | 1 | Package EER AC | Cap-Tons | HSP | HEALTH/MEDICAL - HOSPITAL | New | CZ13 | Fresno Area (CZ13) |  |  |  | 1000 sf | 0.18386 | 0.024983 | 0.20884 | Cap-Tons/1000 sf | 11650.5443 | 11745.7143 | 11744.0743 | 0.00049418 | 0.053004 | 0.053004 | 0 | 0 | 0 | 11650.5443 | 11745.7143 | 11744.0743 | 0.00049418 | 0.053004 | 0.053004 | 0 | 0 | 0 | 75 | 15 | 15 | 15 | 5 | 0.5 | 1063 | 710 | 710 | 397.7768 | 397.7768 | 397.7768 | 0 | 0 | 0 | 1.2729 | 3.3711 | 0 | 0 | [7 empty] | Medium (2013) | Medium (2013) | Medium (2013) | None
M-039 | HVAC - EER Rated Package Rooftop HP (EER 11) | PGE | COM | Electric | COMHVAC - EER Rated Package Rooftop HP (EER 11) | Packaged EER-Rated Heat Pump - Average EER = 11.2, Average COP = 3.28 | Packaged EER-Rated Heat Pump - Average EER = 10.32 | Packaged EER-Rated Heat Pump - Average EER = 10.32 | HVAC | HeatCool | dxHP_equip | pkgEER |  | 1 | 0 | 1 | 0.85 | 16 | NA | 1 | Package EER AC | Cap-Tons | EUN | EDUCATION - UNIVERSITY | Existing | CZ05 | Santa Maria Area (CZ05) |  |  |  | 1000 sf | 0.11392 | 0.017912 | 0.13183 | Cap-Tons/1000 sf | 5256.5262 | 5888.3262 | 5304.5062 | 0.030195 | 0.27329 | 0.087465 | 0 | 0 | 0 | 5256.5262 | 5888.3262 | 5304.5062 | 0.030195 | 0.27329 | 0.087465 | 0 | 0 | 0 | 75 | 15 | 15 | 15 | 5 | 0.5 | 1063 | 710 | 710 | 397.7768 | 397.7768 | 397.7768 | 0 | 0 | 0 | 1.5703 | 3.6584 | 0 | 0 | [7 empty] | Medium (2013) | Medium (2013) | Medium (2013) | None
M-039 | HVAC - EER Rated Package Rooftop HP (EER 11) | PGE | COM | Electric | COMHVAC - EER Rated Package Rooftop HP (EER 11) | Packaged EER-Rated Heat Pump - Average EER = 11.2, Average COP = 3.28 | Packaged EER-Rated Heat Pump - Average EER = 10.32 | Packaged EER-Rated Heat Pump - Average EER = 10.32 | HVAC | HeatCool | dxHP_equip | pkgEER |  | 1 | 0 | 1 | 0.85 | 16 | NA | 1 | Package EER AC | Cap-Tons | GRO | GROCERY | Existing | CZ05 | Santa Maria Area (CZ05) |  |  |  | 1000 sf | 0.19025 | 0.029913 | 0.22016 | Cap-Tons/1000 sf | 7376.8 | 7920 | 7395.974 | 0.0072086 | 0.10452 | 0.031149 | 0 | 0 | 0 | 7376.8 | 7920 | 7395.974 | 0.0072086 | 0.10452 | 0.031149 | 0 | 0 | 0 | 75 | 15 | 15 | 15 | 5 | 0.5 | 1063 | 710 | 710 | 397.7768 | 397.7768 | 397.7768 | 0 | 0 | 0 | 1.5703 | 3.6584 | 0 | 0 | [7 empty] | Medium (2013) | Medium (2013) | Medium (2013) | None
M-039 | HVAC - EER Rated Package Rooftop HP (EER 11) | PGE | COM | Electric | COMHVAC - EER Rated Package Rooftop HP (EER 11) | Packaged EER-Rated Heat Pump - Average EER = 11.2, Average COP = 3.28 | Packaged EER-Rated Heat Pump - Average EER = 10.32 | Packaged EER-Rated Heat Pump - Average EER = 10.32 | HVAC | HeatCool | dxHP_equip | pkgEER |  | 1 | 0 | 1 | 0.85 | 16 | NA | 1 | Package EER AC | Cap-Tons | HSP | HEALTH/MEDICAL - HOSPITAL | Existing | CZ05 | Santa Maria Area (CZ05) |  |  |  | 1000 sf | 0.16837 | 0.026473 | 0.19485 | Cap-Tons/1000 sf | 10988.4143 | 11745.7143 | 11032.4543 | 0.010309 | 0.15661 | 0.046229 | 0 | 0 | 0 | 10988.4143 | 11745.7143 | 11032.4543 | 0.010309 | 0.15661 | 0.046229 | 0 | 0 | 0 | 75 | 15 | 15 | 15 | 5 | 0.5 | 1063 | 710 | 710 | 397.7768 | 397.7768 | 397.7768 | 0 | 0 | 0 | 1.5703 | 3.6584 | 0 | 0 | [7 empty] | Medium (2013) | Medium (2013) | Medium (2013) | None
M-039 | HVAC - EER Rated Package Rooftop HP (EER 11) | PGE | COM | Electric | COMHVAC - EER Rated Package Rooftop HP (EER 11) | Packaged EER-Rated Heat Pump - Average EER = 11.2, Average COP = 3.28 | Packaged EER-Rated Heat Pump - Average EER = 10.32 | Packaged EER-Rated Heat Pump - Average EER = 10.32 | HVAC | HeatCool | dxHP_equip | pkgEER |  | 1 | 0 | 1 | 0.85 | 16 | NA | 1 | Package EER AC | Cap-Tons | HTL | LODGING - HOTEL | Existing | CZ05 | Santa Maria Area (CZ05) |  |  |  | 1000 sf | 0.089751 | 0.014112 | 0.10386 | Cap-Tons/1000 sf | 7555.8809 | 8224.8809 | 7612.1709 | 0.017465 | 0.20496 | 0.066115 | 0 | 0 | 0 | 7555.8809 | 8224.8809 | 7612.1709 | 0.017465 | 0.20496 | 0.066115 | 0 | 0 | 0 | 75 | 15 | 15 | 15 | 5 | 0.5 | 1063 | 710 | 710 | 397.7768 | 397.7768 | 397.7768 | 0 | 0 | 0 | 1.5703 | 3.6584 | 0 | 0 | [7 empty] | Medium (2013) | Medium (2013) | Medium (2013) | None
M-039 | HVAC - EER Rated Package Rooftop HP (EER 11) | PGE | COM | Electric | COMHVAC - EER Rated Package Rooftop HP (EER 11) | Packaged EER-Rated Heat Pump - Average EER = 11.2, Average COP = 3.28 | Packaged EER-Rated Heat Pump - Average EER = 10.32 | Packaged EER-Rated Heat Pump - Average EER = 10.32 | HVAC | HeatCool | dxHP_equip | pkgEER |  | 1 | 0 | 1 | 0.85 | 16 | NA | 1 | Package EER AC | Cap-Tons | MTL | LODGING - MOTEL | Existing | CZ05 | Santa Maria Area (CZ05) |  |  |  | 1000 sf | 0.089751 | 0.014112 | 0.10386 | Cap-Tons/1000 sf | 7555.8809 | 8224.8809 | 7612.1709 | 0.017465 | 0.20496 | 0.066115 | 0 | 0 | 0 | 7555.8809 | 8224.8809 | 7612.1709 | 0.017465 | 0.20496 | 0.066115 | 0 | 0 | 0 | 75 | 15 | 15 | 15 | 5 | 0.5 | 1063 | 710 | 710 | 397.7768 | 397.7768 | 397.7768 | 0 | 0 | 0 | 1.5703 | 3.6584 | 0 | 0 | [7 empty] | Medium (2013) | Medium (2013) | Medium (2013) | None
M-039 | HVAC - EER Rated Package Rooftop HP (EER 11) | PGE | COM | Electric | COMHVAC - EER Rated Package Rooftop HP (EER 11) | Packaged EER-Rated Heat Pump - Average EER = 11.2, Average COP = 3.28 | Packaged EER-Rated Heat Pump - Average EER = 10.32 | Packaged EER-Rated Heat Pump - Average EER = 10.32 | HVAC | HeatCool | dxHP_equip | pkgEER |  | 1 | 0 | 1 | 0.85 | 16 | NA | 1 | Package EER AC | Cap-Tons | NRS | HEALTH/MEDICAL - NURSING HOME | Existing | CZ05 | Santa Maria Area (CZ05) |  |  |  | 1000 sf | 0.16837 | 0.026473 | 0.19485 | Cap-Tons/1000 sf | 11803.6608 | 12361.8608 | 11829.1308 | 0.0054786 | 0.11845 | 0.033069 | 0 | 0 | 0 | 11803.6608 | 12361.8608 | 11829.1308 | 0.0054786 | 0.11845 | 0.033069 | 0 | 0 | 0 | 75 | 15 | 15 | 15 | 5 | 0.5 | 1063 | 710 | 710 | 397.7768 | 397.7768 | 397.7768 | 0 | 0 | 0 | 1.5703 | 3.6584 | 0 | 0 | [7 empty] | Medium (2013) | Medium (2013) | Medium (2013) | None
M-039 | HVAC - EER Rated Package Rooftop HP (EER 11) | PGE | COM | Electric | COMHVAC - EER Rated Package Rooftop HP (EER 11) | Packaged EER-Rated Heat Pump - Average EER = 11.2, Average COP = 3.28 | Packaged EER-Rated Heat Pump - Average EER = 10.32 | Packaged EER-Rated Heat Pump - Average EER = 10.32 | HVAC | HeatCool | dxHP_equip | pkgEER |  | 1 | 0 | 1 | 0.85 | 16 | NA | 1 | Package EER AC | Cap-Tons | OFL | OFFICE - LARGE | Existing | CZ05 | Santa Maria Area (CZ05) |  |  |  | 1000 sf | 0.11956 | 0.018799 | 0.13836 | Cap-Tons/1000 sf | 25882.2906 | 26239.2906 | 25927.7906 | 0.0025289 | 0.17513 | 0.049239 | 0 | 0 | 0 | 25882.2906 | 26239.2906 | 25927.7906 | 0.0025289 | 0.17513 | 0.049239 | 0 | 0 | 0 | 75 | 15 | 15 | 15 | 5 | 0.5 | 1063 | 710 | 710 | 397.7768 | 397.7768 | 397.7768 | 0 | 0 | 0 | 1.5703 | 3.6584 | 0 | 0 | [7 empty] | Medium (2013) | Medium (2013) | Medium (2013) | None
M-039 | HVAC - EER Rated Package Rooftop HP (EER 11) | PGE | COM | Electric | COMHVAC - EER Rated Package Rooftop HP (EER 11) | Packaged EER-Rated Heat Pump - Average EER = 11.2, Average COP = 3.28 | Packaged EER-Rated Heat Pump - Average EER = 10.32 | Packaged EER-Rated Heat Pump - Average EER = 10.32 | HVAC | HeatCool | dxHP_equip | pkgEER |  | 1 | 0 | 1 | 0.85 | 16 | NA | 1 | Package EER AC | Cap-Tons | OFS | OFFICE - SMALL | Existing | CZ05 | Santa Maria Area (CZ05) |  |  |  | 1000 sf | 0.13983 | 0.021986 | 0.16182 | Cap-Tons/1000 sf | 10543.907 | 10876.407 | 10580.397 | 0.0060562 | 0.18826 | 0.052926 | 0 | 0 | 0 | 10543.907 | 10876.407 | 10580.397 | 0.0060562 | 0.18826 | 0.052926 | 0 | 0 | 0 | 75 | 15 | 15 | 15 | 5 | 0.5 | 1063 | 710 | 710 | 397.7768 | 397.7768 | 397.7768 | 0 | 0 | 0 | 1.5703 | 3.6584 | 0 | 0 | [7 empty] | Medium (2013) | Medium (2013) | Medium (2013) | None
M-039 | HVAC - EER Rated Package Rooftop HP (EER 11) | PGE | COM | Electric | COMHVAC - EER Rated Package Rooftop HP (EER 11) | Packaged EER-Rated Heat Pump - Average EER = 11.2, Average COP = 3.28 | Packaged EER-Rated Heat Pump - Average EER = 10.32 | Packaged EER-Rated Heat Pump - Average EER = 10.32 | HVAC | HeatCool | dxHP_equip | pkgEER |  | 1 | 0 | 1 | 0.85 | 16 | NA | 1 | Package EER AC | Cap-Tons | RFF | RESTAURANT - FAST-FOOD | Existing | CZ05 | Santa Maria Area (CZ05) |  |  |  | 1000 sf | 0.24312 | 0.038226 | 0.28135 | Cap-Tons/1000 sf | 15961.3422 | 16721.2422 | 15998.0722 | 0.0083969 | 0.1835 | 0.047737 | 0 | 0 | 0 | 15961.3422 | 16721.2422 | 15998.0722 | 0.0083969 | 0.1835 | 0.047737 | 0 | 0 | 0 | 75 | 15 | 15 | 15 | 5 | 0.5 | 1063 | 710 | 710 | 397.7768 | 397.7768 | 397.7768 | 0 | 0 | 0 | 1.5703 | 3.6584 | 0 | 0 | [7 empty] | Medium (2013) | Medium (2013) | Medium (2013) | None
M-039 | HVAC - EER Rated Package Rooftop HP (EER 11) | PGE | COM | Electric | COMHVAC - EER Rated Package Rooftop HP (EER 11) | Packaged EER-Rated Heat Pump - Average EER = 11.2, Average COP = 3.28 | Packaged EER-Rated Heat Pump - Average EER = 10.32 | Packaged EER-Rated Heat Pump - Average EER = 10.32 | HVAC | HeatCool | dxHP_equip | pkgEER |  | 1 | 0 | 1 | 0.85 | 16 | NA | 1 | Package EER AC | Cap-Tons | RSD | RESTAURANT - SIT-DOWN | Existing | CZ05 | Santa Maria Area (CZ05) |  |  |  | 1000 sf | 0.16098 | 0.025311 | 0.1863 | Cap-Tons/1000 sf | 20327.1192 | 20842.7192 | 20364.7392 | 0.0050225 | 0.19002 | 0.046272 | 0 | 0 | 0 | 20327.1192 | 20842.7192 | 20364.7392 | 0.0050225 | 0.19002 | 0.046272 | 0 | 0 | 0 | 75 | 15 | 15 | 15 | 5 | 0.5 | 1063 | 710 | 710 | 397.7768 | 397.7768 | 397.7768 | 0 | 0 | 0 | 1.5703 | 3.6584 | 0 | 0 | [7 empty] | Medium (2013) | Medium (2013) | Medium (2013) | None
M-039 | HVAC - EER Rated Package Rooftop HP (EER 11) | PGE | COM | Electric | COMHVAC - EER Rated Package Rooftop HP (EER 11) | Packaged EER-Rated Heat Pump - Average EER = 11.2, Average COP = 3.28 | Packaged EER-Rated Heat Pump - Average EER = 10.32 | Packaged EER-Rated Heat Pump - Average EER = 10.32 | HVAC | HeatCool | dxHP_equip | pkgEER |  | 1 | 0 | 1 | 0.85 | 16 | NA | 1 | Package EER AC | Cap-Tons | RT3 | RETAIL - MULTISTORY LARGE | Existing | CZ05 | Santa Maria Area (CZ05) |  |  |  | 1000 sf | 0.076065 | 0.01196 | 0.088025 | Cap-Tons/1000 sf | 8620.8967 | 9119.5967 | 8676.1867 | 0.014859 | 0.24556 | 0.071329 | 0 | 0 | 0 | 8620.8967 | 9119.5967 | 8676.1867 | 0.014859 | 0.24556 | 0.071329 | 0 | 0 | 0 | 75 | 15 | 15 | 15 | 5 | 0.5 | 1063 | 710 | 710 | 397.7768 | 397.7768 | 397.7768 | 0 | 0 | 0 | 1.5703 | 3.6584 | 0 | 0 | [7 empty] | Medium (2013) | Medium (2013) | Medium (2013) | None
M-039 | HVAC - EER Rated Package Rooftop HP (EER 11) | PGE | COM | Electric | COMHVAC - EER Rated Package Rooftop HP (EER 11) | Packaged EER-Rated Heat Pump - Average EER = 11.2, Average COP = 3.28 | Packaged EER-Rated Heat Pump - Average EER = 10.32 | Packaged EER-Rated Heat Pump - Average EER = 10.32 | HVAC | HeatCool | dxHP_equip | pkgEER |  | 1 | 0 | 1 | 0.85 | 16 | NA | 1 | Package EER AC | Cap-Tons | RTL | RETAIL - SINGLE-STORY LARGE | Existing | CZ05 | Santa Maria Area (CZ05) |  |  |  | 1000 sf | 0.082079 | 0.012905 | 0.094984 | Cap-Tons/1000 sf | 7701.5576 | 8143.7576 | 7745.7776 | 0.011269 | 0.19327 | 0.056979 | 0 | 0 | 0 | 7701.5576 | 8143.7576 | 7745.7776 | 0.011269 | 0.19327 | 0.056979 | 0 | 0 | 0 | 75 | 15 | 15 | 15 | 5 | 0.5 | 1063 | 710 | 710 | 397.7768 | 397.7768 | 397.7768 | 0 | 0 | 0 | 1.5703 | 3.6584 | 0 | 0 | [7 empty] | Medium (2013) | Medium (2013) | Medium (2013) | None
M-039 | HVAC - EER Rated Package Rooftop HP (EER 11) | PGE | COM | Electric | COMHVAC - EER Rated Package Rooftop HP (EER 11) | Packaged EER-Rated Heat Pump - Average EER = 11.2, Average COP = 3.28 | Packaged EER-Rated Heat Pump - Average EER = 10.32 | Packaged EER-Rated Heat Pump - Average EER = 10.32 | HVAC | HeatCool | dxHP_equip | pkgEER |  | 1 | 0 | 1 | 0.85 | 16 | NA | 1 | Package EER AC | Cap-Tons | RTS | RETAIL - SMALL | Existing | CZ05 | Santa Maria Area (CZ05) |  |  |  | 1000 sf | 0.09448 | 0.014855 | 0.10933 | Cap-Tons/1000 sf | 8901.1758 | 9401.8758 | 8953.0658 | 0.013845 | 0.24535 | 0.070585 | 0 | 0 | 0 | 8901.1758 | 9401.8758 | 8953.0658 | 0.013845 | 0.24535 | 0.070585 | 0 | 0 | 0 | 75 | 15 | 15 | 15 | 5 | 0.5 | 1063 | 710 | 710 | 397.7768 | 397.7768 | 397.7768 | 0 | 0 | 0 | 1.5703 | 3.6584 | 0 | 0 | [7 empty] | Medium (2013) | Medium (2013) | Medium (2013) | None
M-039 | HVAC - EER Rated Package Rooftop HP (EER 11) | PGE | COM | Electric | COMHVAC - EER Rated Package Rooftop HP (EER 11) | Packaged EER-Rated Heat Pump - Average EER = 11.2, Average COP = 3.28 | Packaged EER-Rated Heat Pump - Average EER = 10.32 | Packaged EER-Rated Heat Pump - Average EER = 10.32 | HVAC | HeatCool | dxHP_equip | pkgEER |  | 1 | 0 | 1 | 0.85 | 16 | NA | 1 | Package EER AC | Cap-Tons | SCN | STORAGE - CONDITIONED | Existing | CZ05 | Santa Maria Area (CZ05) |  |  |  | 1000 sf | 0.052413 | 0.0082409 | 0.060654 | Cap-Tons/1000 sf | 799.89 | 907.5 | 802.237 | 0.0090048 | 0.075545 | 0.026721 | 0 | 0 | 0 | 799.89 | 907.5 | 802.237 | 0.0090048 | 0.075545 | 0.026721 | 0 | 0 | 0 | 75 | 15 | 15 | 15 | 5 | 0.5 | 1063 | 710 | 710 | 397.7768 | 397.7768 | 397.7768 | 0 | 0 | 0 | 1.5703 | 3.6584 | 0 | 0 | [7 empty] | Medium (2013) | Medium (2013) | Medium (2013) | None
M-039 | HVAC - EER Rated Package Rooftop HP (EER 11) | PGE | COM | Electric | COMHVAC - EER Rated Package Rooftop HP (EER 11) | Packaged EER-Rated Heat Pump - Average EER = 11.2, Average COP = 3.28 | Packaged EER-Rated Heat Pump - Average EER = 10.32 | Packaged EER-Rated Heat Pump - Average EER = 10.32 | HVAC | HeatCool | dxHP_equip | pkgEER |  | 1 | 0 | 1 | 0.85 | 16 | NA | 1 | Package EER AC | Cap-Tons | WRF | WAREHOUSE - REFRIGERATED | Existing | CZ05 | Santa Maria Area (CZ05) |  |  |  | 1000 sf | 0 | 0 | 0 | Cap-Tons/1000 sf | 552.9 | 907.5 | 612.41 | 0.12778 | 0.32548 | 0.18046 | 0 | 0 | 0 | 552.9 | 907.5 | 612.41 | 0.12778 | 0.32548 | 0.18046 | 0 | 0 | 0 | 75 | 15 | 15 | 15 | 5 | 0.5 | 1063 | 710 | 710 | 397.7768 | 397.7768 | 397.7768 | 0 | 0 | 0 | 1.5703 | 3.6584 | 0 | 0 | [7 empty] | Medium (2013) | Medium (2013) | Medium (2013) | None
M-039 | HVAC - EER Rated Package Rooftop HP (EER 11) | PGE | COM | Electric | COMHVAC - EER Rated Package Rooftop HP (EER 11) | Packaged EER-Rated Heat Pump - Average EER = 11.2, Average COP = 3.28 | Packaged EER-Rated Heat Pump - Average EER = 10.32 | Packaged EER-Rated Heat Pump - Average EER = 10.32 | HVAC | HeatCool | dxHP_equip | pkgEER |  | 1 | 0 | 1 | 0.85 | 16 | NA | 1 | Package EER AC | Cap-Tons | ASM | ASSEMBLY | New | CZ05 | Santa Maria Area (CZ05) |  |  |  | 1000 sf | 0.19798 | 0.031128 | 0.2291 | Cap-Tons/1000 sf | 2937.51 | 3025 | 3018.84 | 0.001794 | 0.056254 | 0.056254 | 0 | 0 | 0 | 2937.51 | 3025 | 3018.84 | 0.001794 | 0.056254 | 0.056254 | 0 | 0 | 0 | 75 | 15 | 15 | 15 | 5 | 0.5 | 1063 | 710 | 710 | 397.7768 | 397.7768 | 397.7768 | 0 | 0 | 0 | 1.5703 | 3.6584 | 0 | 0 | [7 empty] | Medium (2013) | Medium (2013) | Medium (2013) | None
M-039 | HVAC - EER Rated Package Rooftop HP (EER 11) | PGE | COM | Electric | COMHVAC - EER Rated Package Rooftop HP (EER 11) | Packaged EER-Rated Heat Pump - Average EER = 11.2, Average COP = 3.28 | Packaged EER-Rated Heat Pump - Average EER = 10.32 | Packaged EER-Rated Heat Pump - Average EER = 10.32 | HVAC | HeatCool | dxHP_equip | pkgEER |  | 1 | 0 | 1 | 0.85 | 16 | NA | 1 | Package EER AC | Cap-Tons | ECC | EDUCATION - COMMUNITY COLLEGE | New | CZ05 | Santa Maria Area (CZ05) |  |  |  | 1000 sf | 0.11412 | 0.017943 | 0.13206 | Cap-Tons/1000 sf | 6510.8853 | 6557.7653 | 6555.2653 | 0.00041767 | 0.049628 | 0.049628 | 0 | 0 | 0 | 6510.8853 | 6557.7653 | 6555.2653 | 0.00041767 | 0.049628 | 0.049628 | 0 | 0 | 0 | 75 | 15 | 15 | 15 | 5 | 0.5 | 1063 | 710 | 710 | 397.7768 | 397.7768 | 397.7768 | 0 | 0 | 0 | 1.5703 | 3.6584 | 0 | 0 | [7 empty] | Medium (2013) | Medium (2013) | Medium (2013) | None
M-039 | HVAC - EER Rated Package Rooftop HP (EER 11) | PGE | COM | Electric | COMHVAC - EER Rated Package Rooftop HP (EER 11) | Packaged EER-Rated Heat Pump - Average EER = 11.2, Average COP = 3.28 | Packaged EER-Rated Heat Pump - Average EER = 10.32 | Packaged EER-Rated Heat Pump - Average EER = 10.32 | HVAC | HeatCool | dxHP_equip | pkgEER |  | 1 | 0 | 1 | 0.85 | 16 | NA | 1 | Package EER AC | Cap-Tons | EPR | EDUCATION - PRIMARY SCHOOL | New | CZ05 | Santa Maria Area (CZ05) |  |  |  | 1000 sf | 0.12139 | 0.019086 | 0.14047 | Cap-Tons/1000 sf | 3178.38 | 3217.5 | 3214.46 | 0.00058609 | 0.044156 | 0.044156 | 0 | 0 | 0 | 3178.38 | 3217.5 | 3214.46 | 0.00058609 | 0.044156 | 0.044156 | 0 | 0 | 0 | 75 | 15 | 15 | 15 | 5 | 0.5 | 1063 | 710 | 710 | 397.7768 | 397.7768 | 397.7768 | 0 | 0 | 0 | 1.5703 | 3.6584 | 0 | 0 | [7 empty] | Medium (2013) | Medium (2013) | Medium (2013) | None
M-039 | HVAC - EER Rated Package Rooftop HP (EER 11) | PGE | COM | Electric | COMHVAC - EER Rated Package Rooftop HP (EER 11) | Packaged EER-Rated Heat Pump - Average EER = 11.2, Average COP = 3.28 | Packaged EER-Rated Heat Pump - Average EER = 10.32 | Packaged EER-Rated Heat Pump - Average EER = 10.32 | HVAC | HeatCool | dxHP_equip | pkgEER |  | 1 | 0 | 1 | 0.85 | 16 | NA | 1 | Package EER AC | Cap-Tons | ESE | EDUCATION - SECONDARY SCHOOL | New | CZ05 | Santa Maria Area (CZ05) |  |  |  | 1000 sf | 0.11708 | 0.018408 | 0.13549 | Cap-Tons/1000 sf | 3182.75 | 3217.5 | 3213.65 | 0.00049034 | 0.04199 | 0.04199 | 0 | 0 | 0 | 3182.75 | 3217.5 | 3213.65 | 0.00049034 | 0.04199 | 0.04199 | 0 | 0 | 0 | 75 | 15 | 15 | 15 | 5 | 0.5 | 1063 | 710 | 710 | 397.7768 | 397.7768 | 397.7768 | 0 | 0 | 0 | 1.5703 | 3.6584 | 0 | 0 | [7 empty] | Medium (2013) | Medium (2013) | Medium (2013) | None
M-039 | HVAC - EER Rated Package Rooftop HP (EER 11) | PGE | COM | Electric | COMHVAC - EER Rated Package Rooftop HP (EER 11) | Packaged EER-Rated Heat Pump - Average EER = 11.2, Average COP = 3.28 | Packaged EER-Rated Heat Pump - Average EER = 10.32 | Packaged EER-Rated Heat Pump - Average EER = 10.32 | HVAC | HeatCool | dxHP_equip | pkgEER |  | 1 | 0 | 1 | 0.85 | 16 | NA | 1 | Package EER AC | Cap-Tons | EUN | EDUCATION - UNIVERSITY | New | CZ05 | Santa Maria Area (CZ05) |  |  |  | 1000 sf | 0.11392 | 0.017912 | 0.13183 | Cap-Tons/1000 sf | 5821.3562 | 5888.3262 | 5886.8662 | 0.00086188 | 0.065982 | 0.065982 | 0 | 0 | 0 | 5821.3562 | 5888.3262 | 5886.8662 | 0.00086188 | 0.065982 | 0.065982 | 0 | 0 | 0 | 75 | 15 | 15 | 15 | 5 | 0.5 | 1063 | 710 | 710 | 397.7768 | 397.7768 | 397.7768 | 0 | 0 | 0 | 1.5703 | 3.6584 | 0 | 0 | [7 empty] | Medium (2013) | Medium (2013) | Medium (2013) | None
M-039 | HVAC - EER Rated Package Rooftop HP (EER 11) | PGE | COM | Electric | COMHVAC - EER Rated Package Rooftop HP (EER 11) | Packaged EER-Rated Heat Pump - Average EER = 11.2, Average COP = 3.28 | Packaged EER-Rated Heat Pump - Average EER = 10.32 | Packaged EER-Rated Heat Pump - Average EER = 10.32 | HVAC | HeatCool | dxHP_equip | pkgEER |  | 1 | 0 | 1 | 0.85 | 16 | NA | 1 | Package EER AC | Cap-Tons | GRO | GROCERY | New | CZ05 | Santa Maria Area (CZ05) |  |  |  | 1000 sf | 0.19025 | 0.029913 | 0.22016 | Cap-Tons/1000 sf | 7856.33 | 7920 | 7910.61 | 0.0002522 | 0.029352 | 0.029352 | 0 | 0 | 0 | 7856.33 | 7920 | 7910.61 | 0.0002522 | 0.029352 | 0.029352 | 0 | 0 | 0 | 75 | 15 | 15 | 15 | 5 | 0.5 | 1063 | 710 | 710 | 397.7768 | 397.7768 | 397.7768 | 0 | 0 | 0 | 1.5703 | 3.6584 | 0 | 0 | [7 empty] | Medium (2013) | Medium (2013) | Medium (2013) | None
M-039 | HVAC - EER Rated Package Rooftop HP (EER 11) | PGE | COM | Electric | COMHVAC - EER Rated Package Rooftop HP (EER 11) | Packaged EER-Rated Heat Pump - Average EER = 11.2, Average COP = 3.28 | Packaged EER-Rated Heat Pump - Average EER = 10.32 | Packaged EER-Rated Heat Pump - Average EER = 10.32 | HVAC | HeatCool | dxHP_equip | pkgEER |  | 1 | 0 | 1 | 0.85 | 16 | NA | 1 | Package EER AC | Cap-Tons | HSP | HEALTH/MEDICAL - HOSPITAL | New | CZ05 | Santa Maria Area (CZ05) |  |  |  | 1000 sf | 0.16837 | 0.026473 | 0.19485 | Cap-Tons/1000 sf | 11687.7343 | 11745.7143 | 11743.0943 | 0.00019593 | 0.036446 | 0.036446 | 0 | 0 | 0 | 11687.7343 | 11745.7143 | 11743.0943 | 0.00019593 | 0.036446 | 0.036446 | 0 | 0 | 0 | 75 | 15 | 15 | 15 | 5 | 0.5 | 1063 | 710 | 710 | 397.7768 | 397.7768 | 397.7768 | 0 | 0 | 0 | 1.5703 | 3.6584 | 0 | 0 | [7 empty] | Medium (2013) | Medium (2013) | Medium (2013) | None
M-039 | HVAC - EER Rated Package Rooftop HP (EER 11) | PGE | COM | Electric | COMHVAC - EER Rated Package Rooftop HP (EER 11) | Packaged EER-Rated Heat Pump - Average EER = 11.2, Average COP = 3.28 | Packaged EER-Rated Heat Pump - Average EER = 10.32 | Packaged EER-Rated Heat Pump - Average EER = 10.32 | HVAC | HeatCool | dxHP_equip | pkgEER |  | 1 | 0 | 1 | 0.85 | 16 | NA | 1 | Package EER AC | Cap-Tons | HTL | LODGING - HOTEL | New | CZ05 | Santa Maria Area (CZ05) |  |  |  | 1000 sf | 0.089751 | 0.014112 | 0.10386 | Cap-Tons/1000 sf | 8150.2709 | 8224.8809 | 8219.3109 | 0.00055504 | 0.052135 | 0.052135 | 0 | 0 | 0 | 8150.2709 | 8224.8809 | 8219.3109 | 0.00055504 | 0.052135 | 0.052135 | 0 | 0 | 0 | 75 | 15 | 15 | 15 | 5 | 0.5 | 1063 | 710 | 710 | 397.7768 | 397.7768 | 397.7768 | 0 | 0 | 0 | 1.5703 | 3.6584 | 0 | 0 | [7 empty] | Medium (2013) | Medium (2013) | Medium (2013) | None
M-039 | HVAC - EER Rated Package Rooftop HP (EER 11) | PGE | COM | Electric | COMHVAC - EER Rated Package Rooftop HP (EER 11) | Packaged EER-Rated Heat Pump - Average EER = 11.2, Average COP = 3.28 | Packaged EER-Rated Heat Pump - Average EER = 10.32 | Packaged EER-Rated Heat Pump - Average EER = 10.32 | HVAC | HeatCool | dxHP_equip | pkgEER |  | 1 | 0 | 1 | 0.85 | 16 | NA | 1 | Package EER AC | Cap-Tons | MTL | LODGING - MOTEL | New | CZ05 | Santa Maria Area (CZ05) |  |  |  | 1000 sf | 0.089751 | 0.014112 | 0.10386 | Cap-Tons/1000 sf | 8150.2709 | 8224.8809 | 8219.3109 | 0.00055504 | 0.052135 | 0.052135 | 0 | 0 | 0 | 8150.2709 | 8224.8809 | 8219.3109 | 0.00055504 | 0.052135 | 0.052135 | 0 | 0 | 0 | 75 | 15 | 15 | 15 | 5 | 0.5 | 1063 | 710 | 710 | 397.7768 | 397.7768 | 397.7768 | 0 | 0 | 0 | 1.5703 | 3.6584 | 0 | 0 | [7 empty] | Medium (2013) | Medium (2013) | Medium (2013) | None
M-039 | HVAC - EER Rated Package Rooftop HP (EER 11) | PGE | COM | Electric | COMHVAC - EER Rated Package Rooftop HP (EER 11) | Packaged EER-Rated Heat Pump - Average EER = 11.2, Average COP = 3.28 | Packaged EER-Rated Heat Pump - Average EER = 10.32 | Packaged EER-Rated Heat Pump - Average EER = 10.32 | HVAC | HeatCool | dxHP_equip | pkgEER |  | 1 | 0 | 1 | 0.85 | 16 | NA | 1 | Package EER AC | Cap-Tons | HTL | LODGING - HOTEL | Existing | CZ16 | Mount Shasta Area (CZ16) |  |  |  | 1000 sf | 0.089751 | 0.014112 | 0.10386 | Cap-Tons/1000 sf | 7555.6809 | 8224.8809 | 7606.6809 | 0.02197 | 0.25777 | 0.08322 | 0 | 0 | 0 | 7555.6809 | 8224.8809 | 7606.6809 | 0.02197 | 0.25777 | 0.08322 | 0 | 0 | 0 | 75 | 15 | 15 | 15 | 5 | 0.5 | 1063 | 710 | 710 | 397.7768 | 397.7768 | 397.7768 | 0 | 0 | 0 | 1.5703 | 3.6584 | 0 | 0 | [7 empty] | Medium (2013) | Medium (2013) | Medium (2013) | None
M-039 | HVAC - EER Rated Package Rooftop HP (EER 11) | PGE | COM | Electric | COMHVAC - EER Rated Package Rooftop HP (EER 11) | Packaged EER-Rated Heat Pump - Average EER = 11.2, Average COP = 3.28 | Packaged EER-Rated Heat Pump - Average EER = 10.32 | Packaged EER-Rated Heat Pump - Average EER = 10.32 | HVAC | HeatCool | dxHP_equip | pkgEER |  | 1 | 0 | 1 | 0.85 | 16 | NA | 1 | Package EER AC | Cap-Tons | MTL | LODGING - MOTEL | Existing | CZ16 | Mount Shasta Area (CZ16) |  |  |  | 1000 sf | 0.089751 | 0.014112 | 0.10386 | Cap-Tons/1000 sf | 7555.6809 | 8224.8809 | 7606.6809 | 0.02197 | 0.25777 | 0.08322 | 0 | 0 | 0 | 7555.6809 | 8224.8809 | 7606.6809 | 0.02197 | 0.25777 | 0.08322 | 0 | 0 | 0 | 75 | 15 | 15 | 15 | 5 | 0.5 | 1063 | 710 | 710 | 397.7768 | 397.7768 | 397.7768 | 0 | 0 | 0 | 1.5703 | 3.6584 | 0 | 0 | [7 empty] | Medium (2013) | Medium (2013) | Medium (2013) | None
M-039 | HVAC - EER Rated Package Rooftop HP (EER 11) | PGE | COM | Electric | COMHVAC - EER Rated Package Rooftop HP (EER 11) | Packaged EER-Rated Heat Pump - Average EER = 11.2, Average COP = 3.28 | Packaged EER-Rated Heat Pump - Average EER = 10.32 | Packaged EER-Rated Heat Pump - Average EER = 10.32 | HVAC | HeatCool | dxHP_equip | pkgEER |  | 1 | 0 | 1 | 0.85 | 16 | NA | 1 | Package EER AC | Cap-Tons | NRS | HEALTH/MEDICAL - NURSING HOME | Existing | CZ16 | Mount Shasta Area (CZ16) |  |  |  | 1000 sf | 0.16837 | 0.026473 | 0.19485 | Cap-Tons/1000 sf | 11522.9608 | 12361.8608 | 11550.6908 | 0.01323 | 0.18933 | 0.05598 | 0 | 0 | 0 | 11522.9608 | 12361.8608 | 11550.6908 | 0.01323 | 0.18933 | 0.05598 | 0 | 0 | 0 | 75 | 15 | 15 | 15 | 5 | 0.5 | 1063 | 710 | 710 | 397.7768 | 397.7768 | 397.7768 | 0 | 0 | 0 | 1.5703 | 3.6584 | 0 | 0 | [7 empty] | Medium (2013) | Medium (2013) | Medium (2013) | None
M-039 | HVAC - EER Rated Package Rooftop HP (EER 11) | PGE | COM | Electric | COMHVAC - EER Rated Package Rooftop HP (EER 11) | Packaged EER-Rated Heat Pump - Average EER = 11.2, Average COP = 3.28 | Packaged EER-Rated Heat Pump - Average EER = 10.32 | Packaged EER-Rated Heat Pump - Average EER = 10.32 | HVAC | HeatCool | dxHP_equip | pkgEER |  | 1 | 0 | 1 | 0.85 | 16 | NA | 1 | Package EER AC | Cap-Tons | OFL | OFFICE - LARGE | Existing | CZ16 | Mount Shasta Area (CZ16) |  |  |  | 1000 sf | 0.11956 | 0.018799 | 0.13836 | Cap-Tons/1000 sf | 25834.0906 | 26239.2906 | 25871.0706 | 0.0038409 | 0.23564 | 0.062611 | 0 | 0 | 0 | 25834.0906 | 26239.2906 | 25871.0706 | 0.0038409 | 0.23564 | 0.062611 | 0 | 0 | 0 | 75 | 15 | 15 | 15 | 5 | 0.5 | 1063 | 710 | 710 | 397.7768 | 397.7768 | 397.7768 | 0 | 0 | 0 | 1.5703 | 3.6584 | 0 | 0 | [7 empty] | Medium (2013) | Medium (2013) | Medium (2013) | None
M-039 | HVAC - EER Rated Package Rooftop HP (EER 11) | PGE | COM | Electric | COMHVAC - EER Rated Package Rooftop HP (EER 11) | Packaged EER-Rated Heat Pump - Average EER = 11.2, Average COP = 3.28 | Packaged EER-Rated Heat Pump - Average EER = 10.32 | Packaged EER-Rated Heat Pump - Average EER = 10.32 | HVAC | HeatCool | dxHP_equip | pkgEER |  | 1 | 0 | 1 | 0.85 | 16 | NA | 1 | Package EER AC | Cap-Tons | OFS | OFFICE - SMALL | Existing | CZ16 | Mount Shasta Area (CZ16) |  |  |  | 1000 sf | 0.13983 | 0.021986 | 0.16182 | Cap-Tons/1000 sf | 10475.107 | 10876.407 | 10508.797 | 0.010036 | 0.25934 | 0.071056 | 0 | 0 | 0 | 10475.107 | 10876.407 | 10508.797 | 0.010036 | 0.25934 | 0.071056 | 0 | 0 | 0 | 75 | 15 | 15 | 15 | 5 | 0.5 | 1063 | 710 | 710 | 397.7768 | 397.7768 | 397.7768 | 0 | 0 | 0 | 1.5703 | 3.6584 | 0 | 0 | [7 empty] | Medium (2013) | Medium (2013) | Medium (2013) | None
M-039 | HVAC - EER Rated Package Rooftop HP (EER 11) | PGE | COM | Electric | COMHVAC - EER Rated Package Rooftop HP (EER 11) | Packaged EER-Rated Heat Pump - Average EER = 11.2, Average COP = 3.28 | Packaged EER-Rated Heat Pump - Average EER = 10.32 | Packaged EER-Rated Heat Pump - Average EER = 10.32 | HVAC | HeatCool | dxHP_equip | pkgEER |  | 1 | 0 | 1 | 0.85 | 16 | NA | 1 | Package EER AC | Cap-Tons | RFF | RESTAURANT - FAST-FOOD | Existing | CZ16 | Mount Shasta Area (CZ16) |  |  |  | 1000 sf | 0.24312 | 0.038226 | 0.28135 | Cap-Tons/1000 sf | 15675.4422 | 16721.2422 | 15714.6922 | 0.016968 | 0.26977 | 0.073208 | 0 | 0 | 0 | 15675.4422 | 16721.2422 | 15714.6922 | 0.016968 | 0.26977 | 0.073208 | 0 | 0 | 0 | 75 | 15 | 15 | 15 | 5 | 0.5 | 1063 | 710 | 710 | 397.7768 | 397.7768 | 397.7768 | 0 | 0 | 0 | 1.5703 | 3.6584 | 0 | 0 | [7 empty] | Medium (2013) | Medium (2013) | Medium (2013) | None
M-039 | HVAC - EER Rated Package Rooftop HP (EER 11) | PGE | COM | Electric | COMHVAC - EER Rated Package Rooftop HP (EER 11) | Packaged EER-Rated Heat Pump - Average EER = 11.2, Average COP = 3.28 | Packaged EER-Rated Heat Pump - Average EER = 10.32 | Packaged EER-Rated Heat Pump - Average EER = 10.32 | HVAC | HeatCool | dxHP_equip | pkgEER |  | 1 | 0 | 1 | 0.85 | 16 | NA | 1 | Package EER AC | Cap-Tons | RSD | RESTAURANT - SIT-DOWN | Existing | CZ16 | Mount Shasta Area (CZ16) |  |  |  | 1000 sf | 0.16098 | 0.025311 | 0.1863 | Cap-Tons/1000 sf | 19860.7192 | 20842.7192 | 19912.2392 | 0.018903 | 0.3787 | 0.098303 | 0 | 0 | 0 | 19860.7192 | 20842.7192 | 19912.2392 | 0.018903 | 0.3787 | 0.098303 | 0 | 0 | 0 | 75 | 15 | 15 | 15 | 5 | 0.5 | 1063 | 710 | 710 | 397.7768 | 397.7768 | 397.7768 | 0 | 0 | 0 | 1.5703 | 3.6584 | 0 | 0 | [7 empty] | Medium (2013) | Medium (2013) | Medium (2013) | None
M-039 | HVAC - EER Rated Package Rooftop HP (EER 11) | PGE | COM | Electric | COMHVAC - EER Rated Package Rooftop HP (EER 11) | Packaged EER-Rated Heat Pump - Average EER = 11.2, Average COP = 3.28 | Packaged EER-Rated Heat Pump - Average EER = 10.32 | Packaged EER-Rated Heat Pump - Average EER = 10.32 | HVAC | HeatCool | dxHP_equip | pkgEER |  | 1 | 0 | 1 | 0.85 | 16 | NA | 1 | Package EER AC | Cap-Tons | RT3 | RETAIL - MULTISTORY LARGE | Existing | CZ16 | Mount Shasta Area (CZ16) |  |  |  | 1000 sf | 0.076065 | 0.01196 | 0.088025 | Cap-Tons/1000 sf | 8424.3967 | 9119.5967 | 8482.9967 | 0.028377 | 0.33898 | 0.10655 | 0 | 0 | 0 | 8424.3967 | 9119.5967 | 8482.9967 | 0.028377 | 0.33898 | 0.10655 | 0 | 0 | 0 | 75 | 15 | 15 | 15 | 5 | 0.5 | 1063 | 710 | 710 | 397.7768 | 397.7768 | 397.7768 | 0 | 0 | 0 | 1.5703 | 3.6584 | 0 | 0 | [7 empty] | Medium (2013) | Medium (2013) | Medium (2013) | None
M-039 | HVAC - EER Rated Package Rooftop HP (EER 11) | PGE | COM | Electric | COMHVAC - EER Rated Package Rooftop HP (EER 11) | Packaged EER-Rated Heat Pump - Average EER = 11.2, Average COP = 3.28 | Packaged EER-Rated Heat Pump - Average EER = 10.32 | Packaged EER-Rated Heat Pump - Average EER = 10.32 | HVAC | HeatCool | dxHP_equip | pkgEER |  | 1 | 0 | 1 | 0.85 | 16 | NA | 1 | Package EER AC | Cap-Tons | RTL | RETAIL - SINGLE-STORY LARGE | Existing | CZ16 | Mount Shasta Area (CZ16) |  |  |  | 1000 sf | 0.082079 | 0.012905 | 0.094984 | Cap-Tons/1000 sf | 7486.8576 | 8143.7576 | 7534.7276 | 0.026097 | 0.3027 | 0.097227 | 0 | 0 | 0 | 7486.8576 | 8143.7576 | 7534.7276 | 0.026097 | 0.3027 | 0.097227 | 0 | 0 | 0 | 75 | 15 | 15 | 15 | 5 | 0.5 | 1063 | 710 | 710 | 397.7768 | 397.7768 | 397.7768 | 0 | 0 | 0 | 1.5703 | 3.6584 | 0 | 0 | [7 empty] | Medium (2013) | Medium (2013) | Medium (2013) | None
M-039 | HVAC - EER Rated Package Rooftop HP (EER 11) | PGE | COM | Electric | COMHVAC - EER Rated Package Rooftop HP (EER 11) | Packaged EER-Rated Heat Pump - Average EER = 11.2, Average COP = 3.28 | Packaged EER-Rated Heat Pump - Average EER = 10.32 | Packaged EER-Rated Heat Pump - Average EER = 10.32 | HVAC | HeatCool | dxHP_equip | pkgEER |  | 1 | 0 | 1 | 0.85 | 16 | NA | 1 | Package EER AC | Cap-Tons | RTS | RETAIL - SMALL | Existing | CZ16 | Mount Shasta Area (CZ16) |  |  |  | 1000 sf | 0.09448 | 0.014855 | 0.10933 | Cap-Tons/1000 sf | 8808.3758 | 9401.8758 | 8855.8458 | 0.020142 | 0.30204 | 0.091332 | 0 | 0 | 0 | 8808.3758 | 9401.8758 | 8855.8458 | 0.020142 | 0.30204 | 0.091332 | 0 | 0 | 0 | 75 | 15 | 15 | 15 | 5 | 0.5 | 1063 | 710 | 710 | 397.7768 | 397.7768 | 397.7768 | 0 | 0 | 0 | 1.5703 | 3.6584 | 0 | 0 | [7 empty] | Medium (2013) | Medium (2013) | Medium (2013) | None
M-039 | HVAC - EER Rated Package Rooftop HP (EER 11) | PGE | COM | Electric | COMHVAC - EER Rated Package Rooftop HP (EER 11) | Packaged EER-Rated Heat Pump - Average EER = 11.2, Average COP = 3.28 | Packaged EER-Rated Heat Pump - Average EER = 10.32 | Packaged EER-Rated Heat Pump - Average EER = 10.32 | HVAC | HeatCool | dxHP_equip | pkgEER |  | 1 | 0 | 1 | 0.85 | 16 | NA | 1 | Package EER AC | Cap-Tons | SCN | STORAGE - CONDITIONED | Existing | CZ16 | Mount Shasta Area (CZ16) |  |  |  | 1000 sf | 0.052413 | 0.0082409 | 0.060654 | Cap-Tons/1000 sf | 546.4 | 907.5 | 557.794 | 0.10304 | 0.25874 | 0.1469 | 0 | 0 | 0 | 546.4 | 907.5 | 557.794 | 0.10304 | 0.25874 | 0.1469 | 0 | 0 | 0 | 75 | 15 | 15 | 15 | 5 | 0.5 | 1063 | 710 | 710 | 397.7768 | 397.7768 | 397.7768 | 0 | 0 | 0 | 1.5703 | 3.6584 | 0 | 0 | [7 empty] | Medium (2013) | Medium (2013) | Medium (2013) | None
M-039 | HVAC - EER Rated Package Rooftop HP (EER 11) | PGE | COM | Electric | COMHVAC - EER Rated Package Rooftop HP (EER 11) | Packaged EER-Rated Heat Pump - Average EER = 11.2, Average COP = 3.28 | Packaged EER-Rated Heat Pump - Average EER = 10.32 | Packaged EER-Rated Heat Pump - Average EER = 10.32 | HVAC | HeatCool | dxHP_equip | pkgEER |  | 1 | 0 | 1 | 0.85 | 16 | NA | 1 | Package EER AC | Cap-Tons | WRF | WAREHOUSE - REFRIGERATED | Existing | CZ16 | Mount Shasta Area (CZ16) |  |  |  | 1000 sf | 0 | 0 | 0 | Cap-Tons/1000 sf | 608.9 | 907.5 | 653.24 | 0.12054 | 0.36104 | 0.19111 | 0 | 0 | 0 | 608.9 | 907.5 | 653.24 | 0.12054 | 0.36104 | 0.19111 | 0 | 0 | 0 | 75 | 15 | 15 | 15 | 5 | 0.5 | 1063 | 710 | 710 | 397.7768 | 397.7768 | 397.7768 | 0 | 0 | 0 | 1.5703 | 3.6584 | 0 | 0 | [7 empty] | Medium (2013) | Medium (2013) | Medium (2013) | None
M-039 | HVAC - EER Rated Package Rooftop HP (EER 11) | PGE | COM | Electric | COMHVAC - EER Rated Package Rooftop HP (EER 11) | Packaged EER-Rated Heat Pump - Average EER = 11.2, Average COP = 3.28 | Packaged EER-Rated Heat Pump - Average EER = 10.32 | Packaged EER-Rated Heat Pump - Average EER = 10.32 | HVAC | HeatCool | dxHP_equip | pkgEER |  | 1 | 0 | 1 | 0.85 | 16 | NA | 1 | Package EER AC | Cap-Tons | ASM | ASSEMBLY | New | CZ16 | Mount Shasta Area (CZ16) |  |  |  | 1000 sf | 0.19798 | 0.031128 | 0.2291 | Cap-Tons/1000 sf | 3000.24 | 3025 | 3000.24 | 0.00047509 | 0.078625 | 0.078625 | 0 | 0 | 0 | 3000.24 | 3025 | 3000.24 | 0.00047509 | 0.078625 | 0.078625 | 0 | 0 | 0 | 75 | 15 | 15 | 15 | 5 | 0.5 | 1063 | 710 | 710 | 397.7768 | 397.7768 | 397.7768 | 0 | 0 | 0 | 1.5703 | 3.6584 | 0 | 0 | [7 empty] | Medium (2013) | Medium (2013) | Medium (2013) | None
M-039 | HVAC - EER Rated Package Rooftop HP (EER 11) | PGE | COM | Electric | COMHVAC - EER Rated Package Rooftop HP (EER 11) | Packaged EER-Rated Heat Pump - Average EER = 11.2, Average COP = 3.28 | Packaged EER-Rated Heat Pump - Average EER = 10.32 | Packaged EER-Rated Heat Pump - Average EER = 10.32 | HVAC | HeatCool | dxHP_equip | pkgEER |  | 1 | 0 | 1 | 0.85 | 16 | NA | 1 | Package EER AC | Cap-Tons | ECC | EDUCATION - COMMUNITY COLLEGE | New | CZ16 | Mount Shasta Area (CZ16) |  |  |  | 1000 sf | 0.11412 | 0.017943 | 0.13206 | Cap-Tons/1000 sf | 6529.7643 | 6557.7653 | 6537.6311 | 0.00029671 | 0.079007 | 0.079007 | 0 | 0 | 0 | 6529.7643 | 6557.7653 | 6537.6311 | 0.00029671 | 0.079007 | 0.079007 | 0 | 0 | 0 | 75 | 15 | 15 | 15 | 5 | 0.5 | 1063 | 710 | 710 | 397.7768 | 397.7768 | 397.7768 | 0 | 0 | 0 | 1.5703 | 3.6584 | 0 | 0 | [7 empty] | Medium (2013) | Medium (2013) | Medium (2013) | None
M-039 | HVAC - EER Rated Package Rooftop HP (EER 11) | PGE | COM | Electric | COMHVAC - EER Rated Package Rooftop HP (EER 11) | Packaged EER-Rated Heat Pump - Average EER = 11.2, Average COP = 3.28 | Packaged EER-Rated Heat Pump - Average EER = 10.32 | Packaged EER-Rated Heat Pump - Average EER = 10.32 | HVAC | HeatCool | dxHP_equip | pkgEER |  | 1 | 0 | 1 | 0.85 | 16 | NA | 1 | Package EER AC | Cap-Tons | EPR | EDUCATION - PRIMARY SCHOOL | New | CZ16 | Mount Shasta Area (CZ16) |  |  |  | 1000 sf | 0.12139 | 0.019086 | 0.14047 | Cap-Tons/1000 sf | 3205.41 | 3217.5 | 3205.41 | 1.0487e-05 | 0.0038685 | 0.0038685 | 0 | 0 | 0 | 3205.41 | 3217.5 | 3205.41 | 1.0487e-05 | 0.0038685 | 0.0038685 | 0 | 0 | 0 | 75 | 15 | 15 | 15 | 5 | 0.5 | 1063 | 710 | 710 | 397.7768 | 397.7768 | 397.7768 | 0 | 0 | 0 | 1.5703 | 3.6584 | 0 | 0 | [7 empty] | Medium (2013) | Medium (2013) | Medium (2013) | None
M-039 | HVAC - EER Rated Package Rooftop HP (EER 11) | PGE | COM | Electric | COMHVAC - EER Rated Package Rooftop HP (EER 11) | Packaged EER-Rated Heat Pump - Average EER = 11.2, Average COP = 3.28 | Packaged EER-Rated Heat Pump - Average EER = 10.32 | Packaged EER-Rated Heat Pump - Average EER = 10.32 | HVAC | HeatCool | dxHP_equip | pkgEER |  | 1 | 0 | 1 | 0.85 | 16 | NA | 1 | Package EER AC | Cap-Tons | ESE | EDUCATION - SECONDARY SCHOOL | New | CZ16 | Mount Shasta Area (CZ16) |  |  |  | 1000 sf | 0.11708 | 0.018408 | 0.13549 | Cap-Tons/1000 sf | 3206.34 | 3217.5 | 3206.34 | 1.0737e-05 | 0.0046367 | 0.0046367 | 0 | 0 | 0 | 3206.34 | 3217.5 | 3206.34 | 1.0737e-05 | 0.0046367 | 0.0046367 | 0 | 0 | 0 | 75 | 15 | 15 | 15 | 5 | 0.5 | 1063 | 710 | 710 | 397.7768 | 397.7768 | 397.7768 | 0 | 0 | 0 | 1.5703 | 3.6584 | 0 | 0 | [7 empty] | Medium (2013) | Medium (2013) | Medium (2013) | None
M-039 | HVAC - EER Rated Package Rooftop HP (EER 11) | PGE | COM | Electric | COMHVAC - EER Rated Package Rooftop HP (EER 11) | Packaged EER-Rated Heat Pump - Average EER = 11.2, Average COP = 3.28 | Packaged EER-Rated Heat Pump - Average EER = 10.32 | Packaged EER-Rated Heat Pump - Average EER = 10.32 | HVAC | HeatCool | dxHP_equip | pkgEER |  | 1 | 0 | 1 | 0.85 | 16 | NA | 1 | Package EER AC | Cap-Tons | EUN | EDUCATION - UNIVERSITY | New | CZ16 | Mount Shasta Area (CZ16) |  |  |  | 1000 sf | 0.11392 | 0.017912 | 0.13183 | Cap-Tons/1000 sf | 5840.5162 | 5888.3262 | 5878.0062 | 0.00058132 | 0.066561 | 0.066561 | 0 | 0 | 0 | 5840.5162 | 5888.3262 | 5878.0062 | 0.00058132 | 0.066561 | 0.066561 | 0 | 0 | 0 | 75 | 15 | 15 | 15 | 5 | 0.5 | 1063 | 710 | 710 | 397.7768 | 397.7768 | 397.7768 | 0 | 0 | 0 | 1.5703 | 3.6584 | 0 | 0 | [7 empty] | Medium (2013) | Medium (2013) | Medium (2013) | None
M-039 | HVAC - EER Rated Package Rooftop HP (EER 11) | PGE | COM | Electric | COMHVAC - EER Rated Package Rooftop HP (EER 11) | Packaged EER-Rated Heat Pump - Average EER = 11.2, Average COP = 3.28 | Packaged EER-Rated Heat Pump - Average EER = 10.32 | Packaged EER-Rated Heat Pump - Average EER = 10.32 | HVAC | HeatCool | dxHP_equip | pkgEER |  | 1 | 0 | 1 | 0.85 | 16 | NA | 1 | Package EER AC | Cap-Tons | GRO | GROCERY | New | CZ16 | Mount Shasta Area (CZ16) |  |  |  | 1000 sf | 0.19025 | 0.029913 | 0.22016 | Cap-Tons/1000 sf | 7896.36 | 7920 | 7896.36 | 0.00012066 | 0.057531 | 0.057531 | 0 | 0 | 0 | 7896.36 | 7920 | 7896.36 | 0.00012066 | 0.057531 | 0.057531 | 0 | 0 | 0 | 75 | 15 | 15 | 15 | 5 | 0.5 | 1063 | 710 | 710 | 397.7768 | 397.7768 | 397.7768 | 0 | 0 | 0 | 1.5703 | 3.6584 | 0 | 0 | [7 empty] | Medium (2013) | Medium (2013) | Medium (2013) | None
M-039 | HVAC - EER Rated Package Rooftop HP (EER 11) | PGE | COM | Electric | COMHVAC - EER Rated Package Rooftop HP (EER 11) | Packaged EER-Rated Heat Pump - Average EER = 11.2, Average COP = 3.28 | Packaged EER-Rated Heat Pump - Average EER = 10.32 | Packaged EER-Rated Heat Pump - Average EER = 10.32 | HVAC | HeatCool | dxHP_equip | pkgEER |  | 1 | 0 | 1 | 0.85 | 16 | NA | 1 | Package EER AC | Cap-Tons | HSP | HEALTH/MEDICAL - HOSPITAL | New | CZ16 | Mount Shasta Area (CZ16) |  |  |  | 1000 sf | 0.16837 | 0.026473 | 0.19485 | Cap-Tons/1000 sf | 11689.9343 | 11745.7143 | 11737.2243 | 0.00022319 | 0.043713 | 0.043713 | 0 | 0 | 0 | 11689.9343 | 11745.7143 | 11737.2243 | 0.00022319 | 0.043713 | 0.043713 | 0 | 0 | 0 | 75 | 15 | 15 | 15 | 5 | 0.5 | 1063 | 710 | 710 | 397.7768 | 397.7768 | 397.7768 | 0 | 0 | 0 | 1.5703 | 3.6584 | 0 | 0 | [7 empty] | Medium (2013) | Medium (2013) | Medium (2013) | None
M-039 | HVAC - EER Rated Package Rooftop HP (EER 11) | PGE | COM | Electric | COMHVAC - EER Rated Package Rooftop HP (EER 11) | Packaged EER-Rated Heat Pump - Average EER = 11.2, Average COP = 3.28 | Packaged EER-Rated Heat Pump - Average EER = 10.32 | Packaged EER-Rated Heat Pump - Average EER = 10.32 | HVAC | HeatCool | dxHP_equip | pkgEER |  | 1 | 0 | 1 | 0.85 | 16 | NA | 1 | Package EER AC | Cap-Tons | HTL | LODGING - HOTEL | New | CZ16 | Mount Shasta Area (CZ16) |  |  |  | 1000 sf | 0.089751 | 0.014112 | 0.10386 | Cap-Tons/1000 sf | 8181.2309 | 8224.8809 | 8203.2529 | 0.00034643 | 0.065816 | 0.065816 | 0 | 0 | 0 | 8181.2309 | 8224.8809 | 8203.2529 | 0.00034643 | 0.065816 | 0.065816 | 0 | 0 | 0 | 75 | 15 | 15 | 15 | 5 | 0.5 | 1063 | 710 | 710 | 397.7768 | 397.7768 | 397.7768 | 0 | 0 | 0 | 1.5703 | 3.6584 | 0 | 0 | [7 empty] | Medium (2013) | Medium (2013) | Medium (2013) | None
M-039 | HVAC - EER Rated Package Rooftop HP (EER 11) | PGE | COM | Electric | COMHVAC - EER Rated Package Rooftop HP (EER 11) | Packaged EER-Rated Heat Pump - Average EER = 11.2, Average COP = 3.28 | Packaged EER-Rated Heat Pump - Average EER = 10.32 | Packaged EER-Rated Heat Pump - Average EER = 10.32 | HVAC | HeatCool | dxHP_equip | pkgEER |  | 1 | 0 | 1 | 0.85 | 16 | NA | 1 | Package EER AC | Cap-Tons | MTL | LODGING - MOTEL | New | CZ16 | Mount Shasta Area (CZ16) |  |  |  | 1000 sf | 0.089751 | 0.014112 | 0.10386 | Cap-Tons/1000 sf | 8181.2309 | 8224.8809 | 8203.2529 | 0.00034643 | 0.065816 | 0.065816 | 0 | 0 | 0 | 8181.2309 | 8224.8809 | 8203.2529 | 0.00034643 | 0.065816 | 0.065816 | 0 | 0 | 0 | 75 | 15 | 15 | 15 | 5 | 0.5 | 1063 | 710 | 710 | 397.7768 | 397.7768 | 397.7768 | 0 | 0 | 0 | 1.5703 | 3.6584 | 0 | 0 | [7 empty] | Medium (2013) | Medium (2013) | Medium (2013) | None
M-039 | HVAC - EER Rated Package Rooftop HP (EER 11) | PGE | COM | Electric | COMHVAC - EER Rated Package Rooftop HP (EER 11) | Packaged EER-Rated Heat Pump - Average EER = 11.2, Average COP = 3.28 | Packaged EER-Rated Heat Pump - Average EER = 10.32 | Packaged EER-Rated Heat Pump - Average EER = 10.32 | HVAC | HeatCool | dxHP_equip | pkgEER |  | 1 | 0 | 1 | 0.85 | 16 | NA | 1 | Package EER AC | Cap-Tons | NRS | HEALTH/MEDICAL - NURSING HOME | New | CZ16 | Mount Shasta Area (CZ16) |  |  |  | 1000 sf | 0.16837 | 0.026473 | 0.19485 | Cap-Tons/1000 sf | 12312.6368 | 12361.8608 | 12333.3538 | 0.00015961 | 0.04206 | 0.04206 | 0 | 0 | 0 | 12312.6368 | 12361.8608 | 12333.3538 | 0.00015961 | 0.04206 | 0.04206 | 0 | 0 | 0 | 75 | 15 | 15 | 15 | 5 | 0.5 | 1063 | 710 | 710 | 397.7768 | 397.7768 | 397.7768 | 0 | 0 | 0 | 1.5703 | 3.6584 | 0 | 0 | [7 empty] | Medium (2013) | Medium (2013) | Medium (2013) | None
M-039 | HVAC - EER Rated Package Rooftop HP (EER 11) | PGE | COM | Electric | COMHVAC - EER Rated Package Rooftop HP (EER 11) | Packaged EER-Rated Heat Pump - Average EER = 11.2, Average COP = 3.28 | Packaged EER-Rated Heat Pump - Average EER = 10.32 | Packaged EER-Rated Heat Pump - Average EER = 10.32 | HVAC | HeatCool | dxHP_equip | pkgEER |  | 1 | 0 | 1 | 0.85 | 16 | NA | 1 | Package EER AC | Cap-Tons | OFL | OFFICE - LARGE | New | CZ16 | Mount Shasta Area (CZ16) |  |  |  | 1000 sf | 0.11956 | 0.018799 | 0.13836 | Cap-Tons/1000 sf | 26189.6606 | 26239.2906 | 26237.3006 | 0.00015768 | 0.069108 | 0.069108 | 0 | 0 | 0 | 26189.6606 | 26239.2906 | 26237.3006 | 0.00015768 | 0.069108 | 0.069108 | 0 | 0 | 0 | 75 | 15 | 15 | 15 | 5 | 0.5 | 1063 | 710 | 710 | 397.7768 | 397.7768 | 397.7768 | 0 | 0 | 0 | 1.5703 | 3.6584 | 0 | 0 | [7 empty] | Medium (2013) | Medium (2013) | Medium (2013) | None
M-039 | HVAC - EER Rated Package Rooftop HP (EER 11) | PGE | COM | Electric | COMHVAC - EER Rated Package Rooftop HP (EER 11) | Packaged EER-Rated Heat Pump - Average EER = 11.2, Average COP = 3.28 | Packaged EER-Rated Heat Pump - Average EER = 10.32 | Packaged EER-Rated Heat Pump - Average EER = 10.32 | HVAC | HeatCool | dxHP_equip | pkgEER |  | 1 | 0 | 1 | 0.85 | 16 | NA | 1 | Package EER AC | Cap-Tons | OFS | OFFICE - SMALL | New | CZ16 | Mount Shasta Area (CZ16) |  |  |  | 1000 sf | 0.13983 | 0.021986 | 0.16182 | Cap-Tons/1000 sf | 10836.497 | 10876.407 | 10871.167 | 0.00030257 | 0.071893 | 0.071893 | 0 | 0 | 0 | 10836.497 | 10876.407 | 10871.167 | 0.00030257 | 0.071893 | 0.071893 | 0 | 0 | 0 | 75 | 15 | 15 | 15 | 5 | 0.5 | 1063 | 710 | 710 | 397.7768 | 397.7768 | 397.7768 | 0 | 0 | 0 | 1.5703 | 3.6584 | 0 | 0 | [7 empty] | Medium (2013) | Medium (2013) | Medium (2013) | None
M-039 | HVAC - EER Rated Package Rooftop HP (EER 11) | PGE | COM | Electric | COMHVAC - EER Rated Package Rooftop HP (EER 11) | Packaged EER-Rated Heat Pump - Average EER = 11.2, Average COP = 3.28 | Packaged EER-Rated Heat Pump - Average EER = 10.32 | Packaged EER-Rated Heat Pump - Average EER = 10.32 | HVAC | HeatCool | dxHP_equip | pkgEER |  | 1 | 0 | 1 | 0.85 | 16 | NA | 1 | Package EER AC | Cap-Tons | RFF | RESTAURANT - FAST-FOOD | New | CZ16 | Mount Shasta Area (CZ16) |  |  |  | 1000 sf | 0.24312 | 0.038226 | 0.28135 | Cap-Tons/1000 sf | 16696.3122 | 16721.2422 | 16696.3122 | 6.8501e-05 | 0.071509 | 0.071509 | 0 | 0 | 0 | 16696.3122 | 16721.2422 | 16696.3122 | 6.8501e-05 | 0.071509 | 0.071509 | 0 | 0 | 0 | 75 | 15 | 15 | 15 | 5 | 0.5 | 1063 | 710 | 710 | 397.7768 | 397.7768 | 397.7768 | 0 | 0 | 0 | 1.5703 | 3.6584 | 0 | 0 | [7 empty] | Medium (2013) | Medium (2013) | Medium (2013) | None
M-039 | HVAC - EER Rated Package Rooftop HP (EER 11) | PGE | COM | Electric | COMHVAC - EER Rated Package Rooftop HP (EER 11) | Packaged EER-Rated Heat Pump - Average EER = 11.2, Average COP = 3.28 | Packaged EER-Rated Heat Pump - Average EER = 10.32 | Packaged EER-Rated Heat Pump - Average EER = 10.32 | HVAC | HeatCool | dxHP_equip | pkgEER |  | 1 | 0 | 1 | 0.85 | 16 | NA | 1 | Package EER AC | Cap-Tons | RSD | RESTAURANT - SIT-DOWN | New | CZ16 | Mount Shasta Area (CZ16) |  |  |  | 1000 sf | 0.16098 | 0.025311 | 0.1863 | Cap-Tons/1000 sf | 20815.7092 | 20842.7192 | 20815.7092 | 5.5183e-05 | 0.078555 | 0.078555 | 0 | 0 | 0 | 20815.7092 | 20842.7192 | 20815.7092 | 5.5183e-05 | 0.078555 | 0.078555 | 0 | 0 | 0 | 75 | 15 | 15 | 15 | 5 | 0.5 | 1063 | 710 | 710 | 397.7768 | 397.7768 | 397.7768 | 0 | 0 | 0 | 1.5703 | 3.6584 | 0 | 0 | [7 empty] | Medium (2013) | Medium (2013) | Medium (2013) | None
M-039 | HVAC - EER Rated Package Rooftop HP (EER 11) | PGE | COM | Electric | COMHVAC - EER Rated Package Rooftop HP (EER 11) | Packaged EER-Rated Heat Pump - Average EER = 11.2, Average COP = 3.28 | Packaged EER-Rated Heat Pump - Average EER = 10.32 | Packaged EER-Rated Heat Pump - Average EER = 10.32 | HVAC | HeatCool | dxHP_equip | pkgEER |  | 1 | 0 | 1 | 0.85 | 16 | NA | 1 | Package EER AC | Cap-Tons | RT3 | RETAIL - MULTISTORY LARGE | New | CZ16 | Mount Shasta Area (CZ16) |  |  |  | 1000 sf | 0.076065 | 0.01196 | 0.088025 | Cap-Tons/1000 sf | 9090.7537 | 9119.5967 | 9093.5397 | 0.00019732 | 0.081787 | 0.081787 | 0 | 0 | 0 | 9090.7537 | 9119.5967 | 9093.5397 | 0.00019732 | 0.081787 | 0.081787 | 0 | 0 | 0 | 75 | 15 | 15 | 15 | 5 | 0.5 | 1063 | 710 | 710 | 397.7768 | 397.7768 | 397.7768 | 0 | 0 | 0 | 1.5703 | 3.6584 | 0 | 0 | [7 empty] | Medium (2013) | Medium (2013) | Medium (2013) | None
M-039 | HVAC - EER Rated Package Rooftop HP (EER 11) | PGE | COM | Electric | COMHVAC - EER Rated Package Rooftop HP (EER 11) | Packaged EER-Rated Heat Pump - Average EER = 11.2, Average COP = 3.28 | Packaged EER-Rated Heat Pump - Average EER = 10.32 | Packaged EER-Rated Heat Pump - Average EER = 10.32 | HVAC | HeatCool | dxHP_equip | pkgEER |  | 1 | 0 | 1 | 0.85 | 16 | NA | 1 | Package EER AC | Cap-Tons | NRS | HEALTH/MEDICAL - NURSING HOME | New | CZ05 | Santa Maria Area (CZ05) |  |  |  | 1000 sf | 0.16837 | 0.026473 | 0.19485 | Cap-Tons/1000 sf | 12295.9008 | 12361.8608 | 12352.8208 | 0.0001492 | 0.026059 | 0.026059 | 0 | 0 | 0 | 12295.9008 | 12361.8608 | 12352.8208 | 0.0001492 | 0.026059 | 0.026059 | 0 | 0 | 0 | 75 | 15 | 15 | 15 | 5 | 0.5 | 1063 | 710 | 710 | 397.7768 | 397.7768 | 397.7768 | 0 | 0 | 0 | 1.5703 | 3.6584 | 0 | 0 | [7 empty] | Medium (2013) | Medium (2013) | Medium (2013) | None
M-039 | HVAC - EER Rated Package Rooftop HP (EER 11) | PGE | COM | Electric | COMHVAC - EER Rated Package Rooftop HP (EER 11) | Packaged EER-Rated Heat Pump - Average EER = 11.2, Average COP = 3.28 | Packaged EER-Rated Heat Pump - Average EER = 10.32 | Packaged EER-Rated Heat Pump - Average EER = 10.32 | HVAC | HeatCool | dxHP_equip | pkgEER |  | 1 | 0 | 1 | 0.85 | 16 | NA | 1 | Package EER AC | Cap-Tons | OFL | OFFICE - LARGE | New | CZ05 | Santa Maria Area (CZ05) |  |  |  | 1000 sf | 0.11956 | 0.018799 | 0.13836 | Cap-Tons/1000 sf | 26180.4106 | 26239.2906 | 26239.1806 | 0.00014997 | 0.05472 | 0.05472 | 0 | 0 | 0 | 26180.4106 | 26239.2906 | 26239.1806 | 0.00014997 | 0.05472 | 0.05472 | 0 | 0 | 0 | 75 | 15 | 15 | 15 | 5 | 0.5 | 1063 | 710 | 710 | 397.7768 | 397.7768 | 397.7768 | 0 | 0 | 0 | 1.5703 | 3.6584 | 0 | 0 | [7 empty] | Medium (2013) | Medium (2013) | Medium (2013) | None
M-039 | HVAC - EER Rated Package Rooftop HP (EER 11) | PGE | COM | Electric | COMHVAC - EER Rated Package Rooftop HP (EER 11) | Packaged EER-Rated Heat Pump - Average EER = 11.2, Average COP = 3.28 | Packaged EER-Rated Heat Pump - Average EER = 10.32 | Packaged EER-Rated Heat Pump - Average EER = 10.32 | HVAC | HeatCool | dxHP_equip | pkgEER |  | 1 | 0 | 1 | 0.85 | 16 | NA | 1 | Package EER AC | Cap-Tons | OFS | OFFICE - SMALL | New | CZ05 | Santa Maria Area (CZ05) |  |  |  | 1000 sf | 0.13983 | 0.021986 | 0.16182 | Cap-Tons/1000 sf | 10830.237 | 10876.407 | 10876.067 | 0.00028181 | 0.055372 | 0.055372 | 0 | 0 | 0 | 10830.237 | 10876.407 | 10876.067 | 0.00028181 | 0.055372 | 0.055372 | 0 | 0 | 0 | 75 | 15 | 15 | 15 | 5 | 0.5 | 1063 | 710 | 710 | 397.7768 | 397.7768 | 397.7768 | 0 | 0 | 0 | 1.5703 | 3.6584 | 0 | 0 | [7 empty] | Medium (2013) | Medium (2013) | Medium (2013) | None
M-039 | HVAC - EER Rated Package Rooftop HP (EER 11) | PGE | COM | Electric | COMHVAC - EER Rated Package Rooftop HP (EER 11) | Packaged EER-Rated Heat Pump - Average EER = 11.2, Average COP = 3.28 | Packaged EER-Rated Heat Pump - Average EER = 10.32 | Packaged EER-Rated Heat Pump - Average EER = 10.32 | HVAC | HeatCool | dxHP_equip | pkgEER |  | 1 | 0 | 1 | 0.85 | 16 | NA | 1 | Package EER AC | Cap-Tons | RFF | RESTAURANT - FAST-FOOD | New | CZ05 | Santa Maria Area (CZ05) |  |  |  | 1000 sf | 0.24312 | 0.038226 | 0.28135 | Cap-Tons/1000 sf | 16650.8422 | 16721.2422 | 16709.5022 | 0.00019247 | 0.042452 | 0.042452 | 0 | 0 | 0 | 16650.8422 | 16721.2422 | 16709.5022 | 0.00019247 | 0.042452 | 0.042452 | 0 | 0 | 0 | 75 | 15 | 15 | 15 | 5 | 0.5 | 1063 | 710 | 710 | 397.7768 | 397.7768 | 397.7768 | 0 | 0 | 0 | 1.5703 | 3.6584 | 0 | 0 | [7 empty] | Medium (2013) | Medium (2013) | Medium (2013) | None
M-039 | HVAC - EER Rated Package Rooftop HP (EER 11) | PGE | COM | Electric | COMHVAC - EER Rated Package Rooftop HP (EER 11) | Packaged EER-Rated Heat Pump - Average EER = 11.2, Average COP = 3.28 | Packaged EER-Rated Heat Pump - Average EER = 10.32 | Packaged EER-Rated Heat Pump - Average EER = 10.32 | HVAC | HeatCool | dxHP_equip | pkgEER |  | 1 | 0 | 1 | 0.85 | 16 | NA | 1 | Package EER AC | Cap-Tons | RSD | RESTAURANT - SIT-DOWN | New | CZ05 | Santa Maria Area (CZ05) |  |  |  | 1000 sf | 0.16098 | 0.025311 | 0.1863 | Cap-Tons/1000 sf | 20780.2192 | 20842.7192 | 20836.7092 | 0.00014663 | 0.038867 | 0.038867 | 0 | 0 | 0 | 20780.2192 | 20842.7192 | 20836.7092 | 0.00014663 | 0.038867 | 0.038867 | 0 | 0 | 0 | 75 | 15 | 15 | 15 | 5 | 0.5 | 1063 | 710 | 710 | 397.7768 | 397.7768 | 397.7768 | 0 | 0 | 0 | 1.5703 | 3.6584 | 0 | 0 | [7 empty] | Medium (2013) | Medium (2013) | Medium (2013) | None
M-039 | HVAC - EER Rated Package Rooftop HP (EER 11) | PGE | COM | Electric | COMHVAC - EER Rated Package Rooftop HP (EER 11) | Packaged EER-Rated Heat Pump - Average EER = 11.2, Average COP = 3.28 | Packaged EER-Rated Heat Pump - Average EER = 10.32 | Packaged EER-Rated Heat Pump - Average EER = 10.32 | HVAC | HeatCool | dxHP_equip | pkgEER |  | 1 | 0 | 1 | 0.85 | 16 | NA | 1 | Package EER AC | Cap-Tons | RT3 | RETAIL - MULTISTORY LARGE | New | CZ05 | Santa Maria Area (CZ05) |  |  |  | 1000 sf | 0.076065 | 0.01196 | 0.088025 | Cap-Tons/1000 sf | 9048.5567 | 9119.5967 | 9118.6167 | 0.00062269 | 0.063293 | 0.063293 | 0 | 0 | 0 | 9048.5567 | 9119.5967 | 9118.6167 | 0.00062269 | 0.063293 | 0.063293 | 0 | 0 | 0 | 75 | 15 | 15 | 15 | 5 | 0.5 | 1063 | 710 | 710 | 397.7768 | 397.7768 | 397.7768 | 0 | 0 | 0 | 1.5703 | 3.6584 | 0 | 0 | [7 empty] | Medium (2013) | Medium (2013) | Medium (2013) | None
M-039 | HVAC - EER Rated Package Rooftop HP (EER 11) | PGE | COM | Electric | COMHVAC - EER Rated Package Rooftop HP (EER 11) | Packaged EER-Rated Heat Pump - Average EER = 11.2, Average COP = 3.28 | Packaged EER-Rated Heat Pump - Average EER = 10.32 | Packaged EER-Rated Heat Pump - Average EER = 10.32 | HVAC | HeatCool | dxHP_equip | pkgEER |  | 1 | 0 | 1 | 0.85 | 16 | NA | 1 | Package EER AC | Cap-Tons | RTL | RETAIL - SINGLE-STORY LARGE | New | CZ05 | Santa Maria Area (CZ05) |  |  |  | 1000 sf | 0.082079 | 0.012905 | 0.094984 | Cap-Tons/1000 sf | 8072.7376 | 8143.7576 | 8140.4276 | 0.00058013 | 0.0543 | 0.0543 | 0 | 0 | 0 | 8072.7376 | 8143.7576 | 8140.4276 | 0.00058013 | 0.0543 | 0.0543 | 0 | 0 | 0 | 75 | 15 | 15 | 15 | 5 | 0.5 | 1063 | 710 | 710 | 397.7768 | 397.7768 | 397.7768 | 0 | 0 | 0 | 1.5703 | 3.6584 | 0 | 0 | [7 empty] | Medium (2013) | Medium (2013) | Medium (2013) | None
M-039 | HVAC - EER Rated Package Rooftop HP (EER 11) | PGE | COM | Electric | COMHVAC - EER Rated Package Rooftop HP (EER 11) | Packaged EER-Rated Heat Pump - Average EER = 11.2, Average COP = 3.28 | Packaged EER-Rated Heat Pump - Average EER = 10.32 | Packaged EER-Rated Heat Pump - Average EER = 10.32 | HVAC | HeatCool | dxHP_equip | pkgEER |  | 1 | 0 | 1 | 0.85 | 16 | NA | 1 | Package EER AC | Cap-Tons | RTS | RETAIL - SMALL | New | CZ05 | Santa Maria Area (CZ05) |  |  |  | 1000 sf | 0.09448 | 0.014855 | 0.10933 | Cap-Tons/1000 sf | 9329.5758 | 9401.8758 | 9399.9658 | 0.00060566 | 0.064126 | 0.064126 | 0 | 0 | 0 | 9329.5758 | 9401.8758 | 9399.9658 | 0.00060566 | 0.064126 | 0.064126 | 0 | 0 | 0 | 75 | 15 | 15 | 15 | 5 | 0.5 | 1063 | 710 | 710 | 397.7768 | 397.7768 | 397.7768 | 0 | 0 | 0 | 1.5703 | 3.6584 | 0 | 0 | [7 empty] | Medium (2013) | Medium (2013) | Medium (2013) | None
M-039 | HVAC - EER Rated Package Rooftop HP (EER 11) | PGE | COM | Electric | COMHVAC - EER Rated Package Rooftop HP (EER 11) | Packaged EER-Rated Heat Pump - Average EER = 11.2, Average COP = 3.28 | Packaged EER-Rated Heat Pump - Average EER = 10.32 | Packaged EER-Rated Heat Pump - Average EER = 10.32 | HVAC | HeatCool | dxHP_equip | pkgEER |  | 1 | 0 | 1 | 0.85 | 16 | NA | 1 | Package EER AC | Cap-Tons | SCN | STORAGE - CONDITIONED | New | CZ05 | Santa Maria Area (CZ05) |  |  |  | 1000 sf | 0.052413 | 0.0082409 | 0.060654 | Cap-Tons/1000 sf | 893.093 | 907.5 | 904.518 | 0.00023879 | 0.014284 | 0.014284 | 0 | 0 | 0 | 893.093 | 907.5 | 904.518 | 0.00023879 | 0.014284 | 0.014284 | 0 | 0 | 0 | 75 | 15 | 15 | 15 | 5 | 0.5 | 1063 | 710 | 710 | 397.7768 | 397.7768 | 397.7768 | 0 | 0 | 0 | 1.5703 | 3.6584 | 0 | 0 | [7 empty] | Medium (2013) | Medium (2013) | Medium (2013) | None
M-039 | HVAC - EER Rated Package Rooftop HP (EER 11) | PGE | COM | Electric | COMHVAC - EER Rated Package Rooftop HP (EER 11) | Packaged EER-Rated Heat Pump - Average EER = 11.2, Average COP = 3.28 | Packaged EER-Rated Heat Pump - Average EER = 10.32 | Packaged EER-Rated Heat Pump - Average EER = 10.32 | HVAC | HeatCool | dxHP_equip | pkgEER |  | 1 | 0 | 1 | 0.85 | 16 | NA | 1 | Package EER AC | Cap-Tons | WRF | WAREHOUSE - REFRIGERATED | New | CZ05 | Santa Maria Area (CZ05) |  |  |  | 1000 sf | 0 | 0 | 0 | Cap-Tons/1000 sf | 838.78 | 907.5 | 907.49 | 0.0048663 | 0.058196 | 0.058196 | 0 | 0 | 0 | 838.78 | 907.5 | 907.49 | 0.0048663 | 0.058196 | 0.058196 | 0 | 0 | 0 | 75 | 15 | 15 | 15 | 5 | 0.5 | 1063 | 710 | 710 | 397.7768 | 397.7768 | 397.7768 | 0 | 0 | 0 | 1.5703 | 3.6584 | 0 | 0 | [7 empty] | Medium (2013) | Medium (2013) | Medium (2013) | None
M-039 | HVAC - EER Rated Package Rooftop HP (EER 11) | PGE | COM | Electric | COMHVAC - EER Rated Package Rooftop HP (EER 11) | Packaged EER-Rated Heat Pump - Average EER = 11.2, Average COP = 3.28 | Packaged EER-Rated Heat Pump - Average EER = 10.32 | Packaged EER-Rated Heat Pump - Average EER = 10.32 | HVAC | HeatCool | dxHP_equip | pkgEER |  | 1 | 0 | 1 | 0.85 | 16 | NA | 1 | Package EER AC | Cap-Tons | ASM | ASSEMBLY | Existing | CZ11 | Red Bluff Area (CZ11) |  |  |  | 1000 sf | 0.19798 | 0.031128 | 0.2291 | Cap-Tons/1000 sf | 2456.1 | 3025 | 2546.26 | 0.07037 | 0.36867 | 0.14692 | 0 | 0 | 0 | 2456.1 | 3025 | 2546.26 | 0.07037 | 0.36867 | 0.14692 | 0 | 0 | 0 | 75 | 15 | 15 | 15 | 5 | 0.5 | 1063 | 710 | 710 | 397.7768 | 397.7768 | 397.7768 | 0 | 0 | 0 | 1.5703 | 3.6584 | 0 | 0 | [7 empty] | Medium (2013) | Medium (2013) | Medium (2013) | None
M-039 | HVAC - EER Rated Package Rooftop HP (EER 11) | PGE | COM | Electric | COMHVAC - EER Rated Package Rooftop HP (EER 11) | Packaged EER-Rated Heat Pump - Average EER = 11.2, Average COP = 3.28 | Packaged EER-Rated Heat Pump - Average EER = 10.32 | Packaged EER-Rated Heat Pump - Average EER = 10.32 | HVAC | HeatCool | dxHP_equip | pkgEER |  | 1 | 0 | 1 | 0.85 | 16 | NA | 1 | Package EER AC | Cap-Tons | ECC | EDUCATION - COMMUNITY COLLEGE | Existing | CZ11 | Red Bluff Area (CZ11) |  |  |  | 1000 sf | 0.11412 | 0.017943 | 0.13206 | Cap-Tons/1000 sf | 6055.5653 | 6557.7653 | 6116.7453 | 0.023583 | 0.29418 | 0.087763 | 0 | 0 | 0 | 6055.5653 | 6557.7653 | 6116.7453 | 0.023583 | 0.29418 | 0.087763 | 0 | 0 | 0 | 75 | 15 | 15 | 15 | 5 | 0.5 | 1063 | 710 | 710 | 397.7768 | 397.7768 | 397.7768 | 0 | 0 | 0 | 1.5703 | 3.6584 | 0 | 0 | [7 empty] | Medium (2013) | Medium (2013) | Medium (2013) | None
M-039 | HVAC - EER Rated Package Rooftop HP (EER 11) | PGE | COM | Electric | COMHVAC - EER Rated Package Rooftop HP (EER 11) | Packaged EER-Rated Heat Pump - Average EER = 11.2, Average COP = 3.28 | Packaged EER-Rated Heat Pump - Average EER = 10.32 | Packaged EER-Rated Heat Pump - Average EER = 10.32 | HVAC | HeatCool | dxHP_equip | pkgEER |  | 1 | 0 | 1 | 0.85 | 16 | NA | 1 | Package EER AC | Cap-Tons | EPR | EDUCATION - PRIMARY SCHOOL | Existing | CZ11 | Red Bluff Area (CZ11) |  |  |  | 1000 sf | 0.12139 | 0.019086 | 0.14047 | Cap-Tons/1000 sf | 2863.8 | 3217.5 | 2903.58 | 0.0095145 | 0.085695 | 0.027189 | 0 | 0 | 0 | 2863.8 | 3217.5 | 2903.58 | 0.0095145 | 0.085695 | 0.027189 | 0 | 0 | 0 | 75 | 15 | 15 | 15 | 5 | 0.5 | 1063 | 710 | 710 | 397.7768 | 397.7768 | 397.7768 | 0 | 0 | 0 | 1.5703 | 3.6584 | 0 | 0 | [7 empty] | Medium (2013) | Medium (2013) | Medium (2013) | None
M-039 | HVAC - EER Rated Package Rooftop HP (EER 11) | PGE | COM | Electric | COMHVAC - EER Rated Package Rooftop HP (EER 11) | Packaged EER-Rated Heat Pump - Average EER = 11.2, Average COP = 3.28 | Packaged EER-Rated Heat Pump - Average EER = 10.32 | Packaged EER-Rated Heat Pump - Average EER = 10.32 | HVAC | HeatCool | dxHP_equip | pkgEER |  | 1 | 0 | 1 | 0.85 | 16 | NA | 1 | Package EER AC | Cap-Tons | ESE | EDUCATION - SECONDARY SCHOOL | Existing | CZ11 | Red Bluff Area (CZ11) |  |  |  | 1000 sf | 0.11708 | 0.018408 | 0.13549 | Cap-Tons/1000 sf | 2827.6 | 3217.5 | 2869.42 | 0.010645 | 0.087005 | 0.028373 | 0 | 0 | 0 | 2827.6 | 3217.5 | 2869.42 | 0.010645 | 0.087005 | 0.028373 | 0 | 0 | 0 | 75 | 15 | 15 | 15 | 5 | 0.5 | 1063 | 710 | 710 | 397.7768 | 397.7768 | 397.7768 | 0 | 0 | 0 | 1.5703 | 3.6584 | 0 | 0 | [7 empty] | Medium (2013) | Medium (2013) | Medium (2013) | None
M-039 | HVAC - EER Rated Package Rooftop HP (EER 11) | PGE | COM | Electric | COMHVAC - EER Rated Package Rooftop HP (EER 11) | Packaged EER-Rated Heat Pump - Average EER = 11.2, Average COP = 3.28 | Packaged EER-Rated Heat Pump - Average EER = 10.32 | Packaged EER-Rated Heat Pump - Average EER = 10.32 | HVAC | HeatCool | dxHP_equip | pkgEER |  | 1 | 0 | 1 | 0.85 | 16 | NA | 1 | Package EER AC | Cap-Tons | EUN | EDUCATION - UNIVERSITY | Existing | CZ11 | Red Bluff Area (CZ11) |  |  |  | 1000 sf | 0.11392 | 0.017912 | 0.13183 | Cap-Tons/1000 sf | 5335.5262 | 5888.3262 | 5403.7762 | 0.028919 | 0.29852 | 0.092499 | 0 | 0 | 0 | 5335.5262 | 5888.3262 | 5403.7762 | 0.028919 | 0.29852 | 0.092499 | 0 | 0 | 0 | 75 | 15 | 15 | 15 | 5 | 0.5 | 1063 | 710 | 710 | 397.7768 | 397.7768 | 397.7768 | 0 | 0 | 0 | 1.5703 | 3.6584 | 0 | 0 | [7 empty] | Medium (2013) | Medium (2013) | Medium (2013) | None
M-039 | HVAC - EER Rated Package Rooftop HP (EER 11) | PGE | COM | Electric | COMHVAC - EER Rated Package Rooftop HP (EER 11) | Packaged EER-Rated Heat Pump - Average EER = 11.2, Average COP = 3.28 | Packaged EER-Rated Heat Pump - Average EER = 10.32 | Packaged EER-Rated Heat Pump - Average EER = 10.32 | HVAC | HeatCool | dxHP_equip | pkgEER |  | 1 | 0 | 1 | 0.85 | 16 | NA | 1 | Package EER AC | Cap-Tons | GRO | GROCERY | Existing | CZ11 | Red Bluff Area (CZ11) |  |  |  | 1000 sf | 0.19025 | 0.029913 | 0.22016 | Cap-Tons/1000 sf | 7381.4 | 7920 | 7433.78 | 0.013192 | 0.19219 | 0.060482 | 0 | 0 | 0 | 7381.4 | 7920 | 7433.78 | 0.013192 | 0.19219 | 0.060482 | 0 | 0 | 0 | 75 | 15 | 15 | 15 | 5 | 0.5 | 1063 | 710 | 710 | 397.7768 | 397.7768 | 397.7768 | 0 | 0 | 0 | 1.5703 | 3.6584 | 0 | 0 | [7 empty] | Medium (2013) | Medium (2013) | Medium (2013) | None
M-039 | HVAC - EER Rated Package Rooftop HP (EER 11) | PGE | COM | Electric | COMHVAC - EER Rated Package Rooftop HP (EER 11) | Packaged EER-Rated Heat Pump - Average EER = 11.2, Average COP = 3.28 | Packaged EER-Rated Heat Pump - Average EER = 10.32 | Packaged EER-Rated Heat Pump - Average EER = 10.32 | HVAC | HeatCool | dxHP_equip | pkgEER |  | 1 | 0 | 1 | 0.85 | 16 | NA | 1 | Package EER AC | Cap-Tons | HSP | HEALTH/MEDICAL - HOSPITAL | Existing | CZ11 | Red Bluff Area (CZ11) |  |  |  | 1000 sf | 0.16837 | 0.026473 | 0.19485 | Cap-Tons/1000 sf | 11125.2143 | 11745.7143 | 11193.4943 | 0.010734 | 0.19813 | 0.058174 | 0 | 0 | 0 | 11125.2143 | 11745.7143 | 11193.4943 | 0.010734 | 0.19813 | 0.058174 | 0 | 0 | 0 | 75 | 15 | 15 | 15 | 5 | 0.5 | 1063 | 710 | 710 | 397.7768 | 397.7768 | 397.7768 | 0 | 0 | 0 | 1.5703 | 3.6584 | 0 | 0 | [7 empty] | Medium (2013) | Medium (2013) | Medium (2013) | None
M-039 | HVAC - EER Rated Package Rooftop HP (EER 11) | PGE | COM | Electric | COMHVAC - EER Rated Package Rooftop HP (EER 11) | Packaged EER-Rated Heat Pump - Average EER = 11.2, Average COP = 3.28 | Packaged EER-Rated Heat Pump - Average EER = 10.32 | Packaged EER-Rated Heat Pump - Average EER = 10.32 | HVAC | HeatCool | dxHP_equip | pkgEER |  | 1 | 0 | 1 | 0.85 | 16 | NA | 1 | Package EER AC | Cap-Tons | HTL | LODGING - HOTEL | Existing | CZ11 | Red Bluff Area (CZ11) |  |  |  | 1000 sf | 0.089751 | 0.014112 | 0.10386 | Cap-Tons/1000 sf | 7510.6809 | 8224.8809 | 7602.5309 | 0.026754 | 0.29195 | 0.093924 | 0 | 0 | 0 | 7510.6809 | 8224.8809 | 7602.5309 | 0.026754 | 0.29195 | 0.093924 | 0 | 0 | 0 | 75 | 15 | 15 | 15 | 5 | 0.5 | 1063 | 710 | 710 | 397.7768 | 397.7768 | 397.7768 | 0 | 0 | 0 | 1.5703 | 3.6584 | 0 | 0 | [7 empty] | Medium (2013) | Medium (2013) | Medium (2013) | None
M-039 | HVAC - EER Rated Package Rooftop HP (EER 11) | PGE | COM | Electric | COMHVAC - EER Rated Package Rooftop HP (EER 11) | Packaged EER-Rated Heat Pump - Average EER = 11.2, Average COP = 3.28 | Packaged EER-Rated Heat Pump - Average EER = 10.32 | Packaged EER-Rated Heat Pump - Average EER = 10.32 | HVAC | HeatCool | dxHP_equip | pkgEER |  | 1 | 0 | 1 | 0.85 | 16 | NA | 1 | Package EER AC | Cap-Tons | MTL | LODGING - MOTEL | Existing | CZ11 | Red Bluff Area (CZ11) |  |  |  | 1000 sf | 0.089751 | 0.014112 | 0.10386 | Cap-Tons/1000 sf | 7510.6809 | 8224.8809 | 7602.5309 | 0.026754 | 0.29195 | 0.093924 | 0 | 0 | 0 | 7510.6809 | 8224.8809 | 7602.5309 | 0.026754 | 0.29195 | 0.093924 | 0 | 0 | 0 | 75 | 15 | 15 | 15 | 5 | 0.5 | 1063 | 710 | 710 | 397.7768 | 397.7768 | 397.7768 | 0 | 0 | 0 | 1.5703 | 3.6584 | 0 | 0 | [7 empty] | Medium (2013) | Medium (2013) | Medium (2013) | None
M-039 | HVAC - EER Rated Package Rooftop HP (EER 11) | PGE | COM | Electric | COMHVAC - EER Rated Package Rooftop HP (EER 11) | Packaged EER-Rated Heat Pump - Average EER = 11.2, Average COP = 3.28 | Packaged EER-Rated Heat Pump - Average EER = 10.32 | Packaged EER-Rated Heat Pump - Average EER = 10.32 | HVAC | HeatCool | dxHP_equip | pkgEER |  | 1 | 0 | 1 | 0.85 | 16 | NA | 1 | Package EER AC | Cap-Tons | NRS | HEALTH/MEDICAL - NURSING HOME | Existing | CZ11 | Red Bluff Area (CZ11) |  |  |  | 1000 sf | 0.16837 | 0.026473 | 0.19485 | Cap-Tons/1000 sf | 11772.8608 | 12361.8608 | 11827.9108 | 0.0096389 | 0.19624 | 0.056619 | 0 | 0 | 0 | 11772.8608 | 12361.8608 | 11827.9108 | 0.0096389 | 0.19624 | 0.056619 | 0 | 0 | 0 | 75 | 15 | 15 | 15 | 5 | 0.5 | 1063 | 710 | 710 | 397.7768 | 397.7768 | 397.7768 | 0 | 0 | 0 | 1.5703 | 3.6584 | 0 | 0 | [7 empty] | Medium (2013) | Medium (2013) | Medium (2013) | None
M-039 | HVAC - EER Rated Package Rooftop HP (EER 11) | PGE | COM | Electric | COMHVAC - EER Rated Package Rooftop HP (EER 11) | Packaged EER-Rated Heat Pump - Average EER = 11.2, Average COP = 3.28 | Packaged EER-Rated Heat Pump - Average EER = 10.32 | Packaged EER-Rated Heat Pump - Average EER = 10.32 | HVAC | HeatCool | dxHP_equip | pkgEER |  | 1 | 0 | 1 | 0.85 | 16 | NA | 1 | Package EER AC | Cap-Tons | OFL | OFFICE - LARGE | Existing | CZ11 | Red Bluff Area (CZ11) |  |  |  | 1000 sf | 0.11956 | 0.018799 | 0.13836 | Cap-Tons/1000 sf | 25846.8906 | 26239.2906 | 25910.4306 | 0.0038466 | 0.24105 | 0.066957 | 0 | 0 | 0 | 25846.8906 | 26239.2906 | 25910.4306 | 0.0038466 | 0.24105 | 0.066957 | 0 | 0 | 0 | 75 | 15 | 15 | 15 | 5 | 0.5 | 1063 | 710 | 710 | 397.7768 | 397.7768 | 397.7768 | 0 | 0 | 0 | 1.5703 | 3.6584 | 0 | 0 | [7 empty] | Medium (2013) | Medium (2013) | Medium (2013) | None
M-039 | HVAC - EER Rated Package Rooftop HP (EER 11) | PGE | COM | Electric | COMHVAC - EER Rated Package Rooftop HP (EER 11) | Packaged EER-Rated Heat Pump - Average EER = 11.2, Average COP = 3.28 | Packaged EER-Rated Heat Pump - Average EER = 10.32 | Packaged EER-Rated Heat Pump - Average EER = 10.32 | HVAC | HeatCool | dxHP_equip | pkgEER |  | 1 | 0 | 1 | 0.85 | 16 | NA | 1 | Package EER AC | Cap-Tons | OFS | OFFICE - SMALL | Existing | CZ11 | Red Bluff Area (CZ11) |  |  |  | 1000 sf | 0.13983 | 0.021986 | 0.16182 | Cap-Tons/1000 sf | 10480.907 | 10876.407 | 10540.097 | 0.010172 | 0.26417 | 0.074462 | 0 | 0 | 0 | 10480.907 | 10876.407 | 10540.097 | 0.010172 | 0.26417 | 0.074462 | 0 | 0 | 0 | 75 | 15 | 15 | 15 | 5 | 0.5 | 1063 | 710 | 710 | 397.7768 | 397.7768 | 397.7768 | 0 | 0 | 0 | 1.5703 | 3.6584 | 0 | 0 | [7 empty] | Medium (2013) | Medium (2013) | Medium (2013) | None
M-039 | HVAC - EER Rated Package Rooftop HP (EER 11) | PGE | COM | Electric | COMHVAC - EER Rated Package Rooftop HP (EER 11) | Packaged EER-Rated Heat Pump - Average EER = 11.2, Average COP = 3.28 | Packaged EER-Rated Heat Pump - Average EER = 10.32 | Packaged EER-Rated Heat Pump - Average EER = 10.32 | HVAC | HeatCool | dxHP_equip | pkgEER |  | 1 | 0 | 1 | 0.85 | 16 | NA | 1 | Package EER AC | Cap-Tons | RFF | RESTAURANT - FAST-FOOD | Existing | CZ11 | Red Bluff Area (CZ11) |  |  |  | 1000 sf | 0.24312 | 0.038226 | 0.28135 | Cap-Tons/1000 sf | 15896.0422 | 16721.2422 | 15976.8022 | 0.015258 | 0.30586 | 0.081418 | 0 | 0 | 0 | 15896.0422 | 16721.2422 | 15976.8022 | 0.015258 | 0.30586 | 0.081418 | 0 | 0 | 0 | 75 | 15 | 15 | 15 | 5 | 0.5 | 1063 | 710 | 710 | 397.7768 | 397.7768 | 397.7768 | 0 | 0 | 0 | 1.5703 | 3.6584 | 0 | 0 | [7 empty] | Medium (2013) | Medium (2013) | Medium (2013) | None
M-039 | HVAC - EER Rated Package Rooftop HP (EER 11) | PGE | COM | Electric | COMHVAC - EER Rated Package Rooftop HP (EER 11) | Packaged EER-Rated Heat Pump - Average EER = 11.2, Average COP = 3.28 | Packaged EER-Rated Heat Pump - Average EER = 10.32 | Packaged EER-Rated Heat Pump - Average EER = 10.32 | HVAC | HeatCool | dxHP_equip | pkgEER |  | 1 | 0 | 1 | 0.85 | 16 | NA | 1 | Package EER AC | Cap-Tons | RSD | RESTAURANT - SIT-DOWN | Existing | CZ11 | Red Bluff Area (CZ11) |  |  |  | 1000 sf | 0.16098 | 0.025311 | 0.1863 | Cap-Tons/1000 sf | 20161.7192 | 20842.7192 | 20247.6092 | 0.012075 | 0.34627 | 0.087585 | 0 | 0 | 0 | 20161.7192 | 20842.7192 | 20247.6092 | 0.012075 | 0.34627 | 0.087585 | 0 | 0 | 0 | 75 | 15 | 15 | 15 | 5 | 0.5 | 1063 | 710 | 710 | 397.7768 | 397.7768 | 397.7768 | 0 | 0 | 0 | 1.5703 | 3.6584 | 0 | 0 | [7 empty] | Medium (2013) | Medium (2013) | Medium (2013) | None
M-039 | HVAC - EER Rated Package Rooftop HP (EER 11) | PGE | COM | Electric | COMHVAC - EER Rated Package Rooftop HP (EER 11) | Packaged EER-Rated Heat Pump - Average EER = 11.2, Average COP = 3.28 | Packaged EER-Rated Heat Pump - Average EER = 10.32 | Packaged EER-Rated Heat Pump - Average EER = 10.32 | HVAC | HeatCool | dxHP_equip | pkgEER |  | 1 | 0 | 1 | 0.85 | 16 | NA | 1 | Package EER AC | Cap-Tons | RTL | RETAIL - SINGLE-STORY LARGE | New | CZ16 | Mount Shasta Area (CZ16) |  |  |  | 1000 sf | 0.082079 | 0.012905 | 0.094984 | Cap-Tons/1000 sf | 8111.4766 | 8143.7576 | 8116.5056 | 0.00025831 | 0.080218 | 0.080218 | 0 | 0 | 0 | 8111.4766 | 8143.7576 | 8116.5056 | 0.00025831 | 0.080218 | 0.080218 | 0 | 0 | 0 | 75 | 15 | 15 | 15 | 5 | 0.5 | 1063 | 710 | 710 | 397.7768 | 397.7768 | 397.7768 | 0 | 0 | 0 | 1.5703 | 3.6584 | 0 | 0 | [7 empty] | Medium (2013) | Medium (2013) | Medium (2013) | None
M-039 | HVAC - EER Rated Package Rooftop HP (EER 11) | PGE | COM | Electric | COMHVAC - EER Rated Package Rooftop HP (EER 11) | Packaged EER-Rated Heat Pump - Average EER = 11.2, Average COP = 3.28 | Packaged EER-Rated Heat Pump - Average EER = 10.32 | Packaged EER-Rated Heat Pump - Average EER = 10.32 | HVAC | HeatCool | dxHP_equip | pkgEER |  | 1 | 0 | 1 | 0.85 | 16 | NA | 1 | Package EER AC | Cap-Tons | RTS | RETAIL - SMALL | New | CZ16 | Mount Shasta Area (CZ16) |  |  |  | 1000 sf | 0.09448 | 0.014855 | 0.10933 | Cap-Tons/1000 sf | 9359.5758 | 9401.8758 | 9383.9298 | 0.00035316 | 0.075743 | 0.075743 | 0 | 0 | 0 | 9359.5758 | 9401.8758 | 9383.9298 | 0.00035316 | 0.075743 | 0.075743 | 0 | 0 | 0 | 75 | 15 | 15 | 15 | 5 | 0.5 | 1063 | 710 | 710 | 397.7768 | 397.7768 | 397.7768 | 0 | 0 | 0 | 1.5703 | 3.6584 | 0 | 0 | [7 empty] | Medium (2013) | Medium (2013) | Medium (2013) | None
M-039 | HVAC - EER Rated Package Rooftop HP (EER 11) | PGE | COM | Electric | COMHVAC - EER Rated Package Rooftop HP (EER 11) | Packaged EER-Rated Heat Pump - Average EER = 11.2, Average COP = 3.28 | Packaged EER-Rated Heat Pump - Average EER = 10.32 | Packaged EER-Rated Heat Pump - Average EER = 10.32 | HVAC | HeatCool | dxHP_equip | pkgEER |  | 1 | 0 | 1 | 0.85 | 16 | NA | 1 | Package EER AC | Cap-Tons | SCN | STORAGE - CONDITIONED | New | CZ16 | Mount Shasta Area (CZ16) |  |  |  | 1000 sf | 0.052413 | 0.0082409 | 0.060654 | Cap-Tons/1000 sf | 894.87 | 907.5 | 894.87 | 0.00039258 | 0.038913 | 0.038913 | 0 | 0 | 0 | 894.87 | 907.5 | 894.87 | 0.00039258 | 0.038913 | 0.038913 | 0 | 0 | 0 | 75 | 15 | 15 | 15 | 5 | 0.5 | 1063 | 710 | 710 | 397.7768 | 397.7768 | 397.7768 | 0 | 0 | 0 | 1.5703 | 3.6584 | 0 | 0 | [7 empty] | Medium (2013) | Medium (2013) | Medium (2013) | None
M-039 | HVAC - EER Rated Package Rooftop HP (EER 11) | PGE | COM | Electric | COMHVAC - EER Rated Package Rooftop HP (EER 11) | Packaged EER-Rated Heat Pump - Average EER = 11.2, Average COP = 3.28 | Packaged EER-Rated Heat Pump - Average EER = 10.32 | Packaged EER-Rated Heat Pump - Average EER = 10.32 | HVAC | HeatCool | dxHP_equip | pkgEER |  | 1 | 0 | 1 | 0.85 | 16 | NA | 1 | Package EER AC | Cap-Tons | WRF | WAREHOUSE - REFRIGERATED | New | CZ16 | Mount Shasta Area (CZ16) |  |  |  | 1000 sf | 0 | 0 | 0 | Cap-Tons/1000 sf | 839.92 | 907.5 | 906.15 | 0.0069179 | 0.083788 | 0.083788 | 0 | 0 | 0 | 839.92 | 907.5 | 906.15 | 0.0069179 | 0.083788 | 0.083788 | 0 | 0 | 0 | 75 | 15 | 15 | 15 | 5 | 0.5 | 1063 | 710 | 710 | 397.7768 | 397.7768 | 397.7768 | 0 | 0 | 0 | 1.5703 | 3.6584 | 0 | 0 | [7 empty] | Medium (2013) | Medium (2013) | Medium (2013) | None
M-039 | HVAC - EER Rated Package Rooftop HP (EER 11) | SCE | COM | Electric | COMHVAC - EER Rated Package Rooftop HP (EER 11) | Packaged EER-Rated Heat Pump - Average EER = 11.2, Average COP = 3.28 | Packaged EER-Rated Heat Pump - Average EER = 10.32 | Packaged EER-Rated Heat Pump - Average EER = 10.32 | HVAC | HeatCool | dxHP_equip | pkgEER |  | 1 | 0 | 1 | 0.85 | 16 | NA | 1 | Package EER AC | Cap-Tons | ASM | ASSEMBLY | Existing | CZ05 | Santa Maria Area (CZ05) |  |  |  | 1000 sf | 0.22241 | 0.030222 | 0.25263 | Cap-Tons/1000 sf | 2482.8 | 3025 | 2546.54 | 0.052426 | 0.28923 | 0.11033 | 0 | 0 | 0 | 2482.8 | 3025 | 2546.54 | 0.052426 | 0.28923 | 0.11033 | 0 | 0 | 0 | 75 | 15 | 15 | 15 | 5 | 0.5 | 1063 | 710 | 710 | 397.7768 | 397.7768 | 397.7768 | 0 | 0 | 0 | 1.2729 | 3.3711 | 0 | 0 | [7 empty] | Medium (2013) | Medium (2013) | Medium (2013) | None
M-039 | HVAC - EER Rated Package Rooftop HP (EER 11) | SCE | COM | Electric | COMHVAC - EER Rated Package Rooftop HP (EER 11) | Packaged EER-Rated Heat Pump - Average EER = 11.2, Average COP = 3.28 | Packaged EER-Rated Heat Pump - Average EER = 10.32 | Packaged EER-Rated Heat Pump - Average EER = 10.32 | HVAC | HeatCool | dxHP_equip | pkgEER |  | 1 | 0 | 1 | 0.85 | 16 | NA | 1 | Package EER AC | Cap-Tons | ECC | EDUCATION - COMMUNITY COLLEGE | Existing | CZ05 | Santa Maria Area (CZ05) |  |  |  | 1000 sf | 0.12957 | 0.017606 | 0.14717 | Cap-Tons/1000 sf | 6138.8653 | 6557.7653 | 6172.3353 | 0.013992 | 0.21059 | 0.060372 | 0 | 0 | 0 | 6138.8653 | 6557.7653 | 6172.3353 | 0.013992 | 0.21059 | 0.060372 | 0 | 0 | 0 | 75 | 15 | 15 | 15 | 5 | 0.5 | 1063 | 710 | 710 | 397.7768 | 397.7768 | 397.7768 | 0 | 0 | 0 | 1.2729 | 3.3711 | 0 | 0 | [7 empty] | Medium (2013) | Medium (2013) | Medium (2013) | None
M-039 | HVAC - EER Rated Package Rooftop HP (EER 11) | SCE | COM | Electric | COMHVAC - EER Rated Package Rooftop HP (EER 11) | Packaged EER-Rated Heat Pump - Average EER = 11.2, Average COP = 3.28 | Packaged EER-Rated Heat Pump - Average EER = 10.32 | Packaged EER-Rated Heat Pump - Average EER = 10.32 | HVAC | HeatCool | dxHP_equip | pkgEER |  | 1 | 0 | 1 | 0.85 | 16 | NA | 1 | Package EER AC | Cap-Tons | EPR | EDUCATION - PRIMARY SCHOOL | Existing | CZ05 | Santa Maria Area (CZ05) |  |  |  | 1000 sf | 0.14709 | 0.019988 | 0.16708 | Cap-Tons/1000 sf | 2853.5 | 3217.5 | 2878.91 | 0.024112 | 0.21231 | 0.064432 | 0 | 0 | 0 | 2853.5 | 3217.5 | 2878.91 | 0.024112 | 0.21231 | 0.064432 | 0 | 0 | 0 | 75 | 15 | 15 | 15 | 5 | 0.5 | 1063 | 710 | 710 | 397.7768 | 397.7768 | 397.7768 | 0 | 0 | 0 | 1.2729 | 3.3711 | 0 | 0 | [7 empty] | Medium (2013) | Medium (2013) | Medium (2013) | None
M-039 | HVAC - EER Rated Package Rooftop HP (EER 11) | SCE | COM | Electric | COMHVAC - EER Rated Package Rooftop HP (EER 11) | Packaged EER-Rated Heat Pump - Average EER = 11.2, Average COP = 3.28 | Packaged EER-Rated Heat Pump - Average EER = 10.32 | Packaged EER-Rated Heat Pump - Average EER = 10.32 | HVAC | HeatCool | dxHP_equip | pkgEER |  | 1 | 0 | 1 | 0.85 | 16 | NA | 1 | Package EER AC | Cap-Tons | ESE | EDUCATION - SECONDARY SCHOOL | Existing | CZ05 | Santa Maria Area (CZ05) |  |  |  | 1000 sf | 0.14499 | 0.019703 | 0.16469 | Cap-Tons/1000 sf | 2880.7 | 3217.5 | 2903.04 | 0.021798 | 0.2074 | 0.061658 | 0 | 0 | 0 | 2880.7 | 3217.5 | 2903.04 | 0.021798 | 0.2074 | 0.061658 | 0 | 0 | 0 | 75 | 15 | 15 | 15 | 5 | 0.5 | 1063 | 710 | 710 | 397.7768 | 397.7768 | 397.7768 | 0 | 0 | 0 | 1.2729 | 3.3711 | 0 | 0 | [7 empty] | Medium (2013) | Medium (2013) | Medium (2013) | None
M-039 | HVAC - EER Rated Package Rooftop HP (EER 11) | SCE | COM | Electric | COMHVAC - EER Rated Package Rooftop HP (EER 11) | Packaged EER-Rated Heat Pump - Average EER = 11.2, Average COP = 3.28 | Packaged EER-Rated Heat Pump - Average EER = 10.32 | Packaged EER-Rated Heat Pump - Average EER = 10.32 | HVAC | HeatCool | dxHP_equip | pkgEER |  | 1 | 0 | 1 | 0.85 | 16 | NA | 1 | Package EER AC | Cap-Tons | EUN | EDUCATION - UNIVERSITY | Existing | CZ05 | Santa Maria Area (CZ05) |  |  |  | 1000 sf | 0.12971 | 0.017626 | 0.14734 | Cap-Tons/1000 sf | 5282.2262 | 5888.3262 | 5330.2662 | 0.028671 | 0.27067 | 0.086021 | 0 | 0 | 0 | 5282.2262 | 5888.3262 | 5330.2662 | 0.028671 | 0.27067 | 0.086021 | 0 | 0 | 0 | 75 | 15 | 15 | 15 | 5 | 0.5 | 1063 | 710 | 710 | 397.7768 | 397.7768 | 397.7768 | 0 | 0 | 0 | 1.2729 | 3.3711 | 0 | 0 | [7 empty] | Medium (2013) | Medium (2013) | Medium (2013) | None
M-039 | HVAC - EER Rated Package Rooftop HP (EER 11) | SCE | COM | Electric | COMHVAC - EER Rated Package Rooftop HP (EER 11) | Packaged EER-Rated Heat Pump - Average EER = 11.2, Average COP = 3.28 | Packaged EER-Rated Heat Pump - Average EER = 10.32 | Packaged EER-Rated Heat Pump - Average EER = 10.32 | HVAC | HeatCool | dxHP_equip | pkgEER |  | 1 | 0 | 1 | 0.85 | 16 | NA | 1 | Package EER AC | Cap-Tons | GRO | GROCERY | Existing | CZ05 | Santa Maria Area (CZ05) |  |  |  | 1000 sf | 0.2306 | 0.031336 | 0.26194 | Cap-Tons/1000 sf | 7394.2 | 7920 | 7413.396 | 0.0068234 | 0.1022 | 0.030813 | 0 | 0 | 0 | 7394.2 | 7920 | 7413.396 | 0.0068234 | 0.1022 | 0.030813 | 0 | 0 | 0 | 75 | 15 | 15 | 15 | 5 | 0.5 | 1063 | 710 | 710 | 397.7768 | 397.7768 | 397.7768 | 0 | 0 | 0 | 1.2729 | 3.3711 | 0 | 0 | [7 empty] | Medium (2013) | Medium (2013) | Medium (2013) | None
M-039 | HVAC - EER Rated Package Rooftop HP (EER 11) | SCE | COM | Electric | COMHVAC - EER Rated Package Rooftop HP (EER 11) | Packaged EER-Rated Heat Pump - Average EER = 11.2, Average COP = 3.28 | Packaged EER-Rated Heat Pump - Average EER = 10.32 | Packaged EER-Rated Heat Pump - Average EER = 10.32 | HVAC | HeatCool | dxHP_equip | pkgEER |  | 1 | 0 | 1 | 0.85 | 16 | NA | 1 | Package EER AC | Cap-Tons | HSP | HEALTH/MEDICAL - HOSPITAL | Existing | CZ05 | Santa Maria Area (CZ05) |  |  |  | 1000 sf | 0.18386 | 0.024983 | 0.20884 | Cap-Tons/1000 sf | 10964.5143 | 11745.7143 | 11008.7443 | 0.010839 | 0.15964 | 0.046929 | 0 | 0 | 0 | 10964.5143 | 11745.7143 | 11008.7443 | 0.010839 | 0.15964 | 0.046929 | 0 | 0 | 0 | 75 | 15 | 15 | 15 | 5 | 0.5 | 1063 | 710 | 710 | 397.7768 | 397.7768 | 397.7768 | 0 | 0 | 0 | 1.2729 | 3.3711 | 0 | 0 | [7 empty] | Medium (2013) | Medium (2013) | Medium (2013) | None
M-039 | HVAC - EER Rated Package Rooftop HP (EER 11) | SCE | COM | Electric | COMHVAC - EER Rated Package Rooftop HP (EER 11) | Packaged EER-Rated Heat Pump - Average EER = 11.2, Average COP = 3.28 | Packaged EER-Rated Heat Pump - Average EER = 10.32 | Packaged EER-Rated Heat Pump - Average EER = 10.32 | HVAC | HeatCool | dxHP_equip | pkgEER |  | 1 | 0 | 1 | 0.85 | 16 | NA | 1 | Package EER AC | Cap-Tons | HTL | LODGING - HOTEL | Existing | CZ05 | Santa Maria Area (CZ05) |  |  |  | 1000 sf | 0.10324 | 0.014029 | 0.11727 | Cap-Tons/1000 sf | 7567.6809 | 8224.8809 | 7624.4109 | 0.017403 | 0.2079 | 0.066203 | 0 | 0 | 0 | 7567.6809 | 8224.8809 | 7624.4109 | 0.017403 | 0.2079 | 0.066203 | 0 | 0 | 0 | 75 | 15 | 15 | 15 | 5 | 0.5 | 1063 | 710 | 710 | 397.7768 | 397.7768 | 397.7768 | 0 | 0 | 0 | 1.2729 | 3.3711 | 0 | 0 | [7 empty] | Medium (2013) | Medium (2013) | Medium (2013) | None
M-039 | HVAC - EER Rated Package Rooftop HP (EER 11) | SCE | COM | Electric | COMHVAC - EER Rated Package Rooftop HP (EER 11) | Packaged EER-Rated Heat Pump - Average EER = 11.2, Average COP = 3.28 | Packaged EER-Rated Heat Pump - Average EER = 10.32 | Packaged EER-Rated Heat Pump - Average EER = 10.32 | HVAC | HeatCool | dxHP_equip | pkgEER |  | 1 | 0 | 1 | 0.85 | 16 | NA | 1 | Package EER AC | Cap-Tons | MTL | LODGING - MOTEL | Existing | CZ05 | Santa Maria Area (CZ05) |  |  |  | 1000 sf | 0.10324 | 0.014029 | 0.11727 | Cap-Tons/1000 sf | 7567.6809 | 8224.8809 | 7624.4109 | 0.017403 | 0.2079 | 0.066203 | 0 | 0 | 0 | 7567.6809 | 8224.8809 | 7624.4109 | 0.017403 | 0.2079 | 0.066203 | 0 | 0 | 0 | 75 | 15 | 15 | 15 | 5 | 0.5 | 1063 | 710 | 710 | 397.7768 | 397.7768 | 397.7768 | 0 | 0 | 0 | 1.2729 | 3.3711 | 0 | 0 | [7 empty] | Medium (2013) | Medium (2013) | Medium (2013) | None
M-039 | HVAC - EER Rated Package Rooftop HP (EER 11) | SCE | COM | Electric | COMHVAC - EER Rated Package Rooftop HP (EER 11) | Packaged EER-Rated Heat Pump - Average EER = 11.2, Average COP = 3.28 | Packaged EER-Rated Heat Pump - Average EER = 10.32 | Packaged EER-Rated Heat Pump - Average EER = 10.32 | HVAC | HeatCool | dxHP_equip | pkgEER |  | 1 | 0 | 1 | 0.85 | 16 | NA | 1 | Package EER AC | Cap-Tons | NRS | HEALTH/MEDICAL - NURSING HOME | Existing | CZ05 | Santa Maria Area (CZ05) |  |  |  | 1000 sf | 0.18386 | 0.024983 | 0.20884 | Cap-Tons/1000 sf | 11783.4608 | 12361.8608 | 11809.1508 | 0.0057808 | 0.12061 | 0.033561 | 0 | 0 | 0 | 11783.4608 | 12361.8608 | 11809.1508 | 0.0057808 | 0.12061 | 0.033561 | 0 | 0 | 0 | 75 | 15 | 15 | 15 | 5 | 0.5 | 1063 | 710 | 710 | 397.7768 | 397.7768 | 397.7768 | 0 | 0 | 0 | 1.2729 | 3.3711 | 0 | 0 | [7 empty] | Medium (2013) | Medium (2013) | Medium (2013) | None
M-039 | HVAC - EER Rated Package Rooftop HP (EER 11) | SCE | COM | Electric | COMHVAC - EER Rated Package Rooftop HP (EER 11) | Packaged EER-Rated Heat Pump - Average EER = 11.2, Average COP = 3.28 | Packaged EER-Rated Heat Pump - Average EER = 10.32 | Packaged EER-Rated Heat Pump - Average EER = 10.32 | HVAC | HeatCool | dxHP_equip | pkgEER |  | 1 | 0 | 1 | 0.85 | 16 | NA | 1 | Package EER AC | Cap-Tons | OFL | OFFICE - LARGE | Existing | CZ05 | Santa Maria Area (CZ05) |  |  |  | 1000 sf | 0.13686 | 0.018598 | 0.15546 | Cap-Tons/1000 sf | 25841.2906 | 26239.2906 | 25886.4706 | 0.0030062 | 0.18741 | 0.049266 | 0 | 0 | 0 | 25841.2906 | 26239.2906 | 25886.4706 | 0.0030062 | 0.18741 | 0.049266 | 0 | 0 | 0 | 75 | 15 | 15 | 15 | 5 | 0.5 | 1063 | 710 | 710 | 397.7768 | 397.7768 | 397.7768 | 0 | 0 | 0 | 1.2729 | 3.3711 | 0 | 0 | [7 empty] | Medium (2013) | Medium (2013) | Medium (2013) | None
M-039 | HVAC - EER Rated Package Rooftop HP (EER 11) | SCE | COM | Electric | COMHVAC - EER Rated Package Rooftop HP (EER 11) | Packaged EER-Rated Heat Pump - Average EER = 11.2, Average COP = 3.28 | Packaged EER-Rated Heat Pump - Average EER = 10.32 | Packaged EER-Rated Heat Pump - Average EER = 10.32 | HVAC | HeatCool | dxHP_equip | pkgEER |  | 1 | 0 | 1 | 0.85 | 16 | NA | 1 | Package EER AC | Cap-Tons | OFS | OFFICE - SMALL | Existing | CZ05 | Santa Maria Area (CZ05) |  |  |  | 1000 sf | 0.15528 | 0.0211 | 0.17638 | Cap-Tons/1000 sf | 10477.907 | 10876.407 | 10514.267 | 0.0077186 | 0.20072 | 0.054359 | 0 | 0 | 0 | 10477.907 | 10876.407 | 10514.267 | 0.0077186 | 0.20072 | 0.054359 | 0 | 0 | 0 | 75 | 15 | 15 | 15 | 5 | 0.5 | 1063 | 710 | 710 | 397.7768 | 397.7768 | 397.7768 | 0 | 0 | 0 | 1.2729 | 3.3711 | 0 | 0 | [7 empty] | Medium (2013) | Medium (2013) | Medium (2013) | None
M-039 | HVAC - EER Rated Package Rooftop HP (EER 11) | SCE | COM | Electric | COMHVAC - EER Rated Package Rooftop HP (EER 11) | Packaged EER-Rated Heat Pump - Average EER = 11.2, Average COP = 3.28 | Packaged EER-Rated Heat Pump - Average EER = 10.32 | Packaged EER-Rated Heat Pump - Average EER = 10.32 | HVAC | HeatCool | dxHP_equip | pkgEER |  | 1 | 0 | 1 | 0.85 | 16 | NA | 1 | Package EER AC | Cap-Tons | RFF | RESTAURANT - FAST-FOOD | Existing | CZ05 | Santa Maria Area (CZ05) |  |  |  | 1000 sf | 0.27074 | 0.03679 | 0.30753 | Cap-Tons/1000 sf | 16158.4422 | 16721.2422 | 16195.2422 | 0.0053372 | 0.15724 | 0.044847 | 0 | 0 | 0 | 16158.4422 | 16721.2422 | 16195.2422 | 0.0053372 | 0.15724 | 0.044847 | 0 | 0 | 0 | 75 | 15 | 15 | 15 | 5 | 0.5 | 1063 | 710 | 710 | 397.7768 | 397.7768 | 397.7768 | 0 | 0 | 0 | 1.2729 | 3.3711 | 0 | 0 | [7 empty] | Medium (2013) | Medium (2013) | Medium (2013) | None
M-039 | HVAC - EER Rated Package Rooftop HP (EER 11) | SCE | COM | Electric | COMHVAC - EER Rated Package Rooftop HP (EER 11) | Packaged EER-Rated Heat Pump - Average EER = 11.2, Average COP = 3.28 | Packaged EER-Rated Heat Pump - Average EER = 10.32 | Packaged EER-Rated Heat Pump - Average EER = 10.32 | HVAC | HeatCool | dxHP_equip | pkgEER |  | 1 | 0 | 1 | 0.85 | 16 | NA | 1 | Package EER AC | Cap-Tons | RSD | RESTAURANT - SIT-DOWN | Existing | CZ05 | Santa Maria Area (CZ05) |  |  |  | 1000 sf | 0.18244 | 0.024791 | 0.20723 | Cap-Tons/1000 sf | 20446.6192 | 20842.7192 | 20483.9992 | 0.0032857 | 0.16149 | 0.044066 | 0 | 0 | 0 | 20446.6192 | 20842.7192 | 20483.9992 | 0.0032857 | 0.16149 | 0.044066 | 0 | 0 | 0 | 75 | 15 | 15 | 15 | 5 | 0.5 | 1063 | 710 | 710 | 397.7768 | 397.7768 | 397.7768 | 0 | 0 | 0 | 1.2729 | 3.3711 | 0 | 0 | [7 empty] | Medium (2013) | Medium (2013) | Medium (2013) | None
M-039 | HVAC - EER Rated Package Rooftop HP (EER 11) | PGE | COM | Electric | COMHVAC - EER Rated Package Rooftop HP (EER 11) | Packaged EER-Rated Heat Pump - Average EER = 11.2, Average COP = 3.28 | Packaged EER-Rated Heat Pump - Average EER = 10.32 | Packaged EER-Rated Heat Pump - Average EER = 10.32 | HVAC | HeatCool | dxHP_equip | pkgEER |  | 1 | 0 | 1 | 0.85 | 16 | NA | 1 | Package EER AC | Cap-Tons | RT3 | RETAIL - MULTISTORY LARGE | Existing | CZ11 | Red Bluff Area (CZ11) |  |  |  | 1000 sf | 0.076065 | 0.01196 | 0.088025 | Cap-Tons/1000 sf | 8603.1967 | 9119.5967 | 8696.8167 | 0.019312 | 0.30471 | 0.093872 | 0 | 0 | 0 | 8603.1967 | 9119.5967 | 8696.8167 | 0.019312 | 0.30471 | 0.093872 | 0 | 0 | 0 | 75 | 15 | 15 | 15 | 5 | 0.5 | 1063 | 710 | 710 | 397.7768 | 397.7768 | 397.7768 | 0 | 0 | 0 | 1.5703 | 3.6584 | 0 | 0 | [7 empty] | Medium (2013) | Medium (2013) | Medium (2013) | None
M-039 | HVAC - EER Rated Package Rooftop HP (EER 11) | PGE | COM | Electric | COMHVAC - EER Rated Package Rooftop HP (EER 11) | Packaged EER-Rated Heat Pump - Average EER = 11.2, Average COP = 3.28 | Packaged EER-Rated Heat Pump - Average EER = 10.32 | Packaged EER-Rated Heat Pump - Average EER = 10.32 | HVAC | HeatCool | dxHP_equip | pkgEER |  | 1 | 0 | 1 | 0.85 | 16 | NA | 1 | Package EER AC | Cap-Tons | RTL | RETAIL - SINGLE-STORY LARGE | Existing | CZ11 | Red Bluff Area (CZ11) |  |  |  | 1000 sf | 0.082079 | 0.012905 | 0.094984 | Cap-Tons/1000 sf | 7613.9576 | 8143.7576 | 7700.2476 | 0.020949 | 0.29665 | 0.092899 | 0 | 0 | 0 | 7613.9576 | 8143.7576 | 7700.2476 | 0.020949 | 0.29665 | 0.092899 | 0 | 0 | 0 | 75 | 15 | 15 | 15 | 5 | 0.5 | 1063 | 710 | 710 | 397.7768 | 397.7768 | 397.7768 | 0 | 0 | 0 | 1.5703 | 3.6584 | 0 | 0 | [7 empty] | Medium (2013) | Medium (2013) | Medium (2013) | None
M-039 | HVAC - EER Rated Package Rooftop HP (EER 11) | PGE | COM | Electric | COMHVAC - EER Rated Package Rooftop HP (EER 11) | Packaged EER-Rated Heat Pump - Average EER = 11.2, Average COP = 3.28 | Packaged EER-Rated Heat Pump - Average EER = 10.32 | Packaged EER-Rated Heat Pump - Average EER = 10.32 | HVAC | HeatCool | dxHP_equip | pkgEER |  | 1 | 0 | 1 | 0.85 | 16 | NA | 1 | Package EER AC | Cap-Tons | RTS | RETAIL - SMALL | Existing | CZ11 | Red Bluff Area (CZ11) |  |  |  | 1000 sf | 0.09448 | 0.014855 | 0.10933 | Cap-Tons/1000 sf | 8902.1758 | 9401.8758 | 8986.6558 | 0.017281 | 0.30368 | 0.092051 | 0 | 0 | 0 | 8902.1758 | 9401.8758 | 8986.6558 | 0.017281 | 0.30368 | 0.092051 | 0 | 0 | 0 | 75 | 15 | 15 | 15 | 5 | 0.5 | 1063 | 710 | 710 | 397.7768 | 397.7768 | 397.7768 | 0 | 0 | 0 | 1.5703 | 3.6584 | 0 | 0 | [7 empty] | Medium (2013) | Medium (2013) | Medium (2013) | None
M-039 | HVAC - EER Rated Package Rooftop HP (EER 11) | PGE | COM | Electric | COMHVAC - EER Rated Package Rooftop HP (EER 11) | Packaged EER-Rated Heat Pump - Average EER = 11.2, Average COP = 3.28 | Packaged EER-Rated Heat Pump - Average EER = 10.32 | Packaged EER-Rated Heat Pump - Average EER = 10.32 | HVAC | HeatCool | dxHP_equip | pkgEER |  | 1 | 0 | 1 | 0.85 | 16 | NA | 1 | Package EER AC | Cap-Tons | SCN | STORAGE - CONDITIONED | Existing | CZ11 | Red Bluff Area (CZ11) |  |  |  | 1000 sf | 0.052413 | 0.0082409 | 0.060654 | Cap-Tons/1000 sf | 658.6 | 907.5 | 692.36 | 0.066311 | 0.23861 | 0.11657 | 0 | 0 | 0 | 658.6 | 907.5 | 692.36 | 0.066311 | 0.23861 | 0.11657 | 0 | 0 | 0 | 75 | 15 | 15 | 15 | 5 | 0.5 | 1063 | 710 | 710 | 397.7768 | 397.7768 | 397.7768 | 0 | 0 | 0 | 1.5703 | 3.6584 | 0 | 0 | [7 empty] | Medium (2013) | Medium (2013) | Medium (2013) | None
M-039 | HVAC - EER Rated Package Rooftop HP (EER 11) | PGE | COM | Electric | COMHVAC - EER Rated Package Rooftop HP (EER 11) | Packaged EER-Rated Heat Pump - Average EER = 11.2, Average COP = 3.28 | Packaged EER-Rated Heat Pump - Average EER = 10.32 | Packaged EER-Rated Heat Pump - Average EER = 10.32 | HVAC | HeatCool | dxHP_equip | pkgEER |  | 1 | 0 | 1 | 0.85 | 16 | NA | 1 | Package EER AC | Cap-Tons | WRF | WAREHOUSE - REFRIGERATED | Existing | CZ11 | Red Bluff Area (CZ11) |  |  |  | 1000 sf | 0 | 0 | 0 | Cap-Tons/1000 sf | 582.5 | 907.5 | 659.46 | 0.13751 | 0.37711 | 0.20807 | 0 | 0 | 0 | 582.5 | 907.5 | 659.46 | 0.13751 | 0.37711 | 0.20807 | 0 | 0 | 0 | 75 | 15 | 15 | 15 | 5 | 0.5 | 1063 | 710 | 710 | 397.7768 | 397.7768 | 397.7768 | 0 | 0 | 0 | 1.5703 | 3.6584 | 0 | 0 | [7 empty] | Medium (2013) | Medium (2013) | Medium (2013) | None
M-039 | HVAC - EER Rated Package Rooftop HP (EER 11) | PGE | COM | Electric | COMHVAC - EER Rated Package Rooftop HP (EER 11) | Packaged EER-Rated Heat Pump - Average EER = 11.2, Average COP = 3.28 | Packaged EER-Rated Heat Pump - Average EER = 10.32 | Packaged EER-Rated Heat Pump - Average EER = 10.32 | HVAC | HeatCool | dxHP_equip | pkgEER |  | 1 | 0 | 1 | 0.85 | 16 | NA | 1 | Package EER AC | Cap-Tons | ASM | ASSEMBLY | New | CZ11 | Red Bluff Area (CZ11) |  |  |  | 1000 sf | 0.19798 | 0.031128 | 0.2291 | Cap-Tons/1000 sf | 2921.83 | 3025 | 3017.83 | 0.002885 | 0.076485 | 0.076485 | 0 | 0 | 0 | 2921.83 | 3025 | 3017.83 | 0.002885 | 0.076485 | 0.076485 | 0 | 0 | 0 | 75 | 15 | 15 | 15 | 5 | 0.5 | 1063 | 710 | 710 | 397.7768 | 397.7768 | 397.7768 | 0 | 0 | 0 | 1.5703 | 3.6584 | 0 | 0 | [7 empty] | Medium (2013) | Medium (2013) | Medium (2013) | None
M-039 | HVAC - EER Rated Package Rooftop HP (EER 11) | PGE | COM | Electric | COMHVAC - EER Rated Package Rooftop HP (EER 11) | Packaged EER-Rated Heat Pump - Average EER = 11.2, Average COP = 3.28 | Packaged EER-Rated Heat Pump - Average EER = 10.32 | Packaged EER-Rated Heat Pump - Average EER = 10.32 | HVAC | HeatCool | dxHP_equip | pkgEER |  | 1 | 0 | 1 | 0.85 | 16 | NA | 1 | Package EER AC | Cap-Tons | ECC | EDUCATION - COMMUNITY COLLEGE | New | CZ11 | Red Bluff Area (CZ11) |  |  |  | 1000 sf | 0.11412 | 0.017943 | 0.13206 | Cap-Tons/1000 sf | 6468.8453 | 6557.7653 | 6553.4453 | 0.0013262 | 0.081836 | 0.081836 | 0 | 0 | 0 | 6468.8453 | 6557.7653 | 6553.4453 | 0.0013262 | 0.081836 | 0.081836 | 0 | 0 | 0 | 75 | 15 | 15 | 15 | 5 | 0.5 | 1063 | 710 | 710 | 397.7768 | 397.7768 | 397.7768 | 0 | 0 | 0 | 1.5703 | 3.6584 | 0 | 0 | [7 empty] | Medium (2013) | Medium (2013) | Medium (2013) | None
M-039 | HVAC - EER Rated Package Rooftop HP (EER 11) | PGE | COM | Electric | COMHVAC - EER Rated Package Rooftop HP (EER 11) | Packaged EER-Rated Heat Pump - Average EER = 11.2, Average COP = 3.28 | Packaged EER-Rated Heat Pump - Average EER = 10.32 | Packaged EER-Rated Heat Pump - Average EER = 10.32 | HVAC | HeatCool | dxHP_equip | pkgEER |  | 1 | 0 | 1 | 0.85 | 16 | NA | 1 | Package EER AC | Cap-Tons | EPR | EDUCATION - PRIMARY SCHOOL | New | CZ11 | Red Bluff Area (CZ11) |  |  |  | 1000 sf | 0.12139 | 0.019086 | 0.14047 | Cap-Tons/1000 sf | 3169.7 | 3217.5 | 3212.59 | 0.000213 | 0.013172 | 0.013172 | 0 | 0 | 0 | 3169.7 | 3217.5 | 3212.59 | 0.000213 | 0.013172 | 0.013172 | 0 | 0 | 0 | 75 | 15 | 15 | 15 | 5 | 0.5 | 1063 | 710 | 710 | 397.7768 | 397.7768 | 397.7768 | 0 | 0 | 0 | 1.5703 | 3.6584 | 0 | 0 | [7 empty] | Medium (2013) | Medium (2013) | Medium (2013) | None
M-039 | HVAC - EER Rated Package Rooftop HP (EER 11) | PGE | COM | Electric | COMHVAC - EER Rated Package Rooftop HP (EER 11) | Packaged EER-Rated Heat Pump - Average EER = 11.2, Average COP = 3.28 | Packaged EER-Rated Heat Pump - Average EER = 10.32 | Packaged EER-Rated Heat Pump - Average EER = 10.32 | HVAC | HeatCool | dxHP_equip | pkgEER |  | 1 | 0 | 1 | 0.85 | 16 | NA | 1 | Package EER AC | Cap-Tons | ESE | EDUCATION - SECONDARY SCHOOL | New | CZ11 | Red Bluff Area (CZ11) |  |  |  | 1000 sf | 0.11708 | 0.018408 | 0.13549 | Cap-Tons/1000 sf | 3169.04 | 3217.5 | 3210.52 | 0.00021292 | 0.013158 | 0.013158 | 0 | 0 | 0 | 3169.04 | 3217.5 | 3210.52 | 0.00021292 | 0.013158 | 0.013158 | 0 | 0 | 0 | 75 | 15 | 15 | 15 | 5 | 0.5 | 1063 | 710 | 710 | 397.7768 | 397.7768 | 397.7768 | 0 | 0 | 0 | 1.5703 | 3.6584 | 0 | 0 | [7 empty] | Medium (2013) | Medium (2013) | Medium (2013) | None
M-039 | HVAC - EER Rated Package Rooftop HP (EER 11) | PGE | COM | Electric | COMHVAC - EER Rated Package Rooftop HP (EER 11) | Packaged EER-Rated Heat Pump - Average EER = 11.2, Average COP = 3.28 | Packaged EER-Rated Heat Pump - Average EER = 10.32 | Packaged EER-Rated Heat Pump - Average EER = 10.32 | HVAC | HeatCool | dxHP_equip | pkgEER |  | 1 | 0 | 1 | 0.85 | 16 | NA | 1 | Package EER AC | Cap-Tons | EUN | EDUCATION - UNIVERSITY | New | CZ11 | Red Bluff Area (CZ11) |  |  |  | 1000 sf | 0.11392 | 0.017912 | 0.13183 | Cap-Tons/1000 sf | 5801.5262 | 5888.3262 | 5886.3362 | 0.0012645 | 0.073204 | 0.073204 | 0 | 0 | 0 | 5801.5262 | 5888.3262 | 5886.3362 | 0.0012645 | 0.073204 | 0.073204 | 0 | 0 | 0 | 75 | 15 | 15 | 15 | 5 | 0.5 | 1063 | 710 | 710 | 397.7768 | 397.7768 | 397.7768 | 0 | 0 | 0 | 1.5703 | 3.6584 | 0 | 0 | [7 empty] | Medium (2013) | Medium (2013) | Medium (2013) | None
M-039 | HVAC - EER Rated Package Rooftop HP (EER 11) | PGE | COM | Electric | COMHVAC - EER Rated Package Rooftop HP (EER 11) | Packaged EER-Rated Heat Pump - Average EER = 11.2, Average COP = 3.28 | Packaged EER-Rated Heat Pump - Average EER = 10.32 | Packaged EER-Rated Heat Pump - Average EER = 10.32 | HVAC | HeatCool | dxHP_equip | pkgEER |  | 1 | 0 | 1 | 0.85 | 16 | NA | 1 | Package EER AC | Cap-Tons | GRO | GROCERY | New | CZ11 | Red Bluff Area (CZ11) |  |  |  | 1000 sf | 0.19025 | 0.029913 | 0.22016 | Cap-Tons/1000 sf | 7819.35 | 7920 | 7911.53 | 0.0008109 | 0.058291 | 0.058291 | 0 | 0 | 0 | 7819.35 | 7920 | 7911.53 | 0.0008109 | 0.058291 | 0.058291 | 0 | 0 | 0 | 75 | 15 | 15 | 15 | 5 | 0.5 | 1063 | 710 | 710 | 397.7768 | 397.7768 | 397.7768 | 0 | 0 | 0 | 1.5703 | 3.6584 | 0 | 0 | [7 empty] | Medium (2013) | Medium (2013) | Medium (2013) | None
M-039 | HVAC - EER Rated Package Rooftop HP (EER 11) | PGE | COM | Electric | COMHVAC - EER Rated Package Rooftop HP (EER 11) | Packaged EER-Rated Heat Pump - Average EER = 11.2, Average COP = 3.28 | Packaged EER-Rated Heat Pump - Average EER = 10.32 | Packaged EER-Rated Heat Pump - Average EER = 10.32 | HVAC | HeatCool | dxHP_equip | pkgEER |  | 1 | 0 | 1 | 0.85 | 16 | NA | 1 | Package EER AC | Cap-Tons | HSP | HEALTH/MEDICAL - HOSPITAL | New | CZ11 | Red Bluff Area (CZ11) |  |  |  | 1000 sf | 0.16837 | 0.026473 | 0.19485 | Cap-Tons/1000 sf | 11664.6943 | 11745.7143 | 11743.3043 | 0.00037042 | 0.04716 | 0.04716 | 0 | 0 | 0 | 11664.6943 | 11745.7143 | 11743.3043 | 0.00037042 | 0.04716 | 0.04716 | 0 | 0 | 0 | 75 | 15 | 15 | 15 | 5 | 0.5 | 1063 | 710 | 710 | 397.7768 | 397.7768 | 397.7768 | 0 | 0 | 0 | 1.5703 | 3.6584 | 0 | 0 | [7 empty] | Medium (2013) | Medium (2013) | Medium (2013) | None
M-039 | HVAC - EER Rated Package Rooftop HP (EER 11) | PGE | COM | Electric | COMHVAC - EER Rated Package Rooftop HP (EER 11) | Packaged EER-Rated Heat Pump - Average EER = 11.2, Average COP = 3.28 | Packaged EER-Rated Heat Pump - Average EER = 10.32 | Packaged EER-Rated Heat Pump - Average EER = 10.32 | HVAC | HeatCool | dxHP_equip | pkgEER |  | 1 | 0 | 1 | 0.85 | 16 | NA | 1 | Package EER AC | Cap-Tons | HTL | LODGING - HOTEL | New | CZ11 | Red Bluff Area (CZ11) |  |  |  | 1000 sf | 0.089751 | 0.014112 | 0.10386 | Cap-Tons/1000 sf | 8113.0809 | 8224.8809 | 8217.6209 | 0.0012039 | 0.073724 | 0.073724 | 0 | 0 | 0 | 8113.0809 | 8224.8809 | 8217.6209 | 0.0012039 | 0.073724 | 0.073724 | 0 | 0 | 0 | 75 | 15 | 15 | 15 | 5 | 0.5 | 1063 | 710 | 710 | 397.7768 | 397.7768 | 397.7768 | 0 | 0 | 0 | 1.5703 | 3.6584 | 0 | 0 | [7 empty] | Medium (2013) | Medium (2013) | Medium (2013) | None
M-039 | HVAC - EER Rated Package Rooftop HP (EER 11) | PGE | COM | Electric | COMHVAC - EER Rated Package Rooftop HP (EER 11) | Packaged EER-Rated Heat Pump - Average EER = 11.2, Average COP = 3.28 | Packaged EER-Rated Heat Pump - Average EER = 10.32 | Packaged EER-Rated Heat Pump - Average EER = 10.32 | HVAC | HeatCool | dxHP_equip | pkgEER |  | 1 | 0 | 1 | 0.85 | 16 | NA | 1 | Package EER AC | Cap-Tons | MTL | LODGING - MOTEL | New | CZ11 | Red Bluff Area (CZ11) |  |  |  | 1000 sf | 0.089751 | 0.014112 | 0.10386 | Cap-Tons/1000 sf | 8113.0809 | 8224.8809 | 8217.6209 | 0.0012039 | 0.073724 | 0.073724 | 0 | 0 | 0 | 8113.0809 | 8224.8809 | 8217.6209 | 0.0012039 | 0.073724 | 0.073724 | 0 | 0 | 0 | 75 | 15 | 15 | 15 | 5 | 0.5 | 1063 | 710 | 710 | 397.7768 | 397.7768 | 397.7768 | 0 | 0 | 0 | 1.5703 | 3.6584 | 0 | 0 | [7 empty] | Medium (2013) | Medium (2013) | Medium (2013) | None
M-039 | HVAC - EER Rated Package Rooftop HP (EER 11) | PGE | COM | Electric | COMHVAC - EER Rated Package Rooftop HP (EER 11) | Packaged EER-Rated Heat Pump - Average EER = 11.2, Average COP = 3.28 | Packaged EER-Rated Heat Pump - Average EER = 10.32 | Packaged EER-Rated Heat Pump - Average EER = 10.32 | HVAC | HeatCool | dxHP_equip | pkgEER |  | 1 | 0 | 1 | 0.85 | 16 | NA | 1 | Package EER AC | Cap-Tons | NRS | HEALTH/MEDICAL - NURSING HOME | New | CZ11 | Red Bluff Area (CZ11) |  |  |  | 1000 sf | 0.16837 | 0.026473 | 0.19485 | Cap-Tons/1000 sf | 12271.8308 | 12361.8608 | 12353.6908 | 0.00035744 | 0.045067 | 0.045067 | 0 | 0 | 0 | 12271.8308 | 12361.8608 | 12353.6908 | 0.00035744 | 0.045067 | 0.045067 | 0 | 0 | 0 | 75 | 15 | 15 | 15 | 5 | 0.5 | 1063 | 710 | 710 | 397.7768 | 397.7768 | 397.7768 | 0 | 0 | 0 | 1.5703 | 3.6584 | 0 | 0 | [7 empty] | Medium (2013) | Medium (2013) | Medium (2013) | None
M-039 | HVAC - EER Rated Package Rooftop HP (EER 11) | PGE | COM | Electric | COMHVAC - EER Rated Package Rooftop HP (EER 11) | Packaged EER-Rated Heat Pump - Average EER = 11.2, Average COP = 3.28 | Packaged EER-Rated Heat Pump - Average EER = 10.32 | Packaged EER-Rated Heat Pump - Average EER = 10.32 | HVAC | HeatCool | dxHP_equip | pkgEER |  | 1 | 0 | 1 | 0.85 | 16 | NA | 1 | Package EER AC | Cap-Tons | OFL | OFFICE - LARGE | New | CZ11 | Red Bluff Area (CZ11) |  |  |  | 1000 sf | 0.11956 | 0.018799 | 0.13836 | Cap-Tons/1000 sf | 26159.4606 | 26239.2906 | 26238.8806 | 0.00027366 | 0.072424 | 0.072424 | 0 | 0 | 0 | 26159.4606 | 26239.2906 | 26238.8806 | 0.00027366 | 0.072424 | 0.072424 | 0 | 0 | 0 | 75 | 15 | 15 | 15 | 5 | 0.5 | 1063 | 710 | 710 | 397.7768 | 397.7768 | 397.7768 | 0 | 0 | 0 | 1.5703 | 3.6584 | 0 | 0 | [7 empty] | Medium (2013) | Medium (2013) | Medium (2013) | None
M-039 | HVAC - EER Rated Package Rooftop HP (EER 11) | PGE | COM | Electric | COMHVAC - EER Rated Package Rooftop HP (EER 11) | Packaged EER-Rated Heat Pump - Average EER = 11.2, Average COP = 3.28 | Packaged EER-Rated Heat Pump - Average EER = 10.32 | Packaged EER-Rated Heat Pump - Average EER = 10.32 | HVAC | HeatCool | dxHP_equip | pkgEER |  | 1 | 0 | 1 | 0.85 | 16 | NA | 1 | Package EER AC | Cap-Tons | OFS | OFFICE - SMALL | New | CZ11 | Red Bluff Area (CZ11) |  |  |  | 1000 sf | 0.13983 | 0.021986 | 0.16182 | Cap-Tons/1000 sf | 10798.567 | 10876.407 | 10875.167 | 0.00067699 | 0.077337 | 0.077337 | 0 | 0 | 0 | 10798.567 | 10876.407 | 10875.167 | 0.00067699 | 0.077337 | 0.077337 | 0 | 0 | 0 | 75 | 15 | 15 | 15 | 5 | 0.5 | 1063 | 710 | 710 | 397.7768 | 397.7768 | 397.7768 | 0 | 0 | 0 | 1.5703 | 3.6584 | 0 | 0 | [7 empty] | Medium (2013) | Medium (2013) | Medium (2013) | None
M-039 | HVAC - EER Rated Package Rooftop HP (EER 11) | PGE | COM | Electric | COMHVAC - EER Rated Package Rooftop HP (EER 11) | Packaged EER-Rated Heat Pump - Average EER = 11.2, Average COP = 3.28 | Packaged EER-Rated Heat Pump - Average EER = 10.32 | Packaged EER-Rated Heat Pump - Average EER = 10.32 | HVAC | HeatCool | dxHP_equip | pkgEER |  | 1 | 0 | 1 | 0.85 | 16 | NA | 1 | Package EER AC | Cap-Tons | RFF | RESTAURANT - FAST-FOOD | New | CZ11 | Red Bluff Area (CZ11) |  |  |  | 1000 sf | 0.24312 | 0.038226 | 0.28135 | Cap-Tons/1000 sf | 16615.2822 | 16721.2422 | 16707.5922 | 0.00051789 | 0.073858 | 0.073858 | 0 | 0 | 0 | 16615.2822 | 16721.2422 | 16707.5922 | 0.00051789 | 0.073858 | 0.073858 | 0 | 0 | 0 | 75 | 15 | 15 | 15 | 5 | 0.5 | 1063 | 710 | 710 | 397.7768 | 397.7768 | 397.7768 | 0 | 0 | 0 | 1.5703 | 3.6584 | 0 | 0 | [7 empty] | Medium (2013) | Medium (2013) | Medium (2013) | None
M-039 | HVAC - EER Rated Package Rooftop HP (EER 11) | PGE | COM | Electric | COMHVAC - EER Rated Package Rooftop HP (EER 11) | Packaged EER-Rated Heat Pump - Average EER = 11.2, Average COP = 3.28 | Packaged EER-Rated Heat Pump - Average EER = 10.32 | Packaged EER-Rated Heat Pump - Average EER = 10.32 | HVAC | HeatCool | dxHP_equip | pkgEER |  | 1 | 0 | 1 | 0.85 | 16 | NA | 1 | Package EER AC | Cap-Tons | RSD | RESTAURANT - SIT-DOWN | New | CZ11 | Red Bluff Area (CZ11) |  |  |  | 1000 sf | 0.16098 | 0.025311 | 0.1863 | Cap-Tons/1000 sf | 20742.0892 | 20842.7192 | 20834.3092 | 0.00044055 | 0.071331 | 0.071331 | 0 | 0 | 0 | 20742.0892 | 20842.7192 | 20834.3092 | 0.00044055 | 0.071331 | 0.071331 | 0 | 0 | 0 | 75 | 15 | 15 | 15 | 5 | 0.5 | 1063 | 710 | 710 | 397.7768 | 397.7768 | 397.7768 | 0 | 0 | 0 | 1.5703 | 3.6584 | 0 | 0 | [7 empty] | Medium (2013) | Medium (2013) | Medium (2013) | None
M-039 | HVAC - EER Rated Package Rooftop HP (EER 11) | PGE | COM | Electric | COMHVAC - EER Rated Package Rooftop HP (EER 11) | Packaged EER-Rated Heat Pump - Average EER = 11.2, Average COP = 3.28 | Packaged EER-Rated Heat Pump - Average EER = 10.32 | Packaged EER-Rated Heat Pump - Average EER = 10.32 | HVAC | HeatCool | dxHP_equip | pkgEER |  | 1 | 0 | 1 | 0.85 | 16 | NA | 1 | Package EER AC | Cap-Tons | RT3 | RETAIL - MULTISTORY LARGE | New | CZ11 | Red Bluff Area (CZ11) |  |  |  | 1000 sf | 0.076065 | 0.01196 | 0.088025 | Cap-Tons/1000 sf | 9007.9767 | 9119.5967 | 9116.3967 | 0.0012102 | 0.07751 | 0.07751 | 0 | 0 | 0 | 9007.9767 | 9119.5967 | 9116.3967 | 0.0012102 | 0.07751 | 0.07751 | 0 | 0 | 0 | 75 | 15 | 15 | 15 | 5 | 0.5 | 1063 | 710 | 710 | 397.7768 | 397.7768 | 397.7768 | 0 | 0 | 0 | 1.5703 | 3.6584 | 0 | 0 | [7 empty] | Medium (2013) | Medium (2013) | Medium (2013) | None
M-039 | HVAC - EER Rated Package Rooftop HP (EER 11) | PGE | COM | Electric | COMHVAC - EER Rated Package Rooftop HP (EER 11) | Packaged EER-Rated Heat Pump - Average EER = 11.2, Average COP = 3.28 | Packaged EER-Rated Heat Pump - Average EER = 10.32 | Packaged EER-Rated Heat Pump - Average EER = 10.32 | HVAC | HeatCool | dxHP_equip | pkgEER |  | 1 | 0 | 1 | 0.85 | 16 | NA | 1 | Package EER AC | Cap-Tons | RTL | RETAIL - SINGLE-STORY LARGE | New | CZ11 | Red Bluff Area (CZ11) |  |  |  | 1000 sf | 0.082079 | 0.012905 | 0.094984 | Cap-Tons/1000 sf | 8033.5176 | 8143.7576 | 8138.9076 | 0.0012816 | 0.076202 | 0.076202 | 0 | 0 | 0 | 8033.5176 | 8143.7576 | 8138.9076 | 0.0012816 | 0.076202 | 0.076202 | 0 | 0 | 0 | 75 | 15 | 15 | 15 | 5 | 0.5 | 1063 | 710 | 710 | 397.7768 | 397.7768 | 397.7768 | 0 | 0 | 0 | 1.5703 | 3.6584 | 0 | 0 | [7 empty] | Medium (2013) | Medium (2013) | Medium (2013) | None
M-039 | HVAC - EER Rated Package Rooftop HP (EER 11) | PGE | COM | Electric | COMHVAC - EER Rated Package Rooftop HP (EER 11) | Packaged EER-Rated Heat Pump - Average EER = 11.2, Average COP = 3.28 | Packaged EER-Rated Heat Pump - Average EER = 10.32 | Packaged EER-Rated Heat Pump - Average EER = 10.32 | HVAC | HeatCool | dxHP_equip | pkgEER |  | 1 | 0 | 1 | 0.85 | 16 | NA | 1 | Package EER AC | Cap-Tons | RTS | RETAIL - SMALL | New | CZ11 | Red Bluff Area (CZ11) |  |  |  | 1000 sf | 0.09448 | 0.014855 | 0.10933 | Cap-Tons/1000 sf | 9295.2858 | 9401.8758 | 9398.2358 | 0.0011037 | 0.078414 | 0.078414 | 0 | 0 | 0 | 9295.2858 | 9401.8758 | 9398.2358 | 0.0011037 | 0.078414 | 0.078414 | 0 | 0 | 0 | 75 | 15 | 15 | 15 | 5 | 0.5 | 1063 | 710 | 710 | 397.7768 | 397.7768 | 397.7768 | 0 | 0 | 0 | 1.5703 | 3.6584 | 0 | 0 | [7 empty] | Medium (2013) | Medium (2013) | Medium (2013) | None
M-039 | HVAC - EER Rated Package Rooftop HP (EER 11) | PGE | COM | Electric | COMHVAC - EER Rated Package Rooftop HP (EER 11) | Packaged EER-Rated Heat Pump - Average EER = 11.2, Average COP = 3.28 | Packaged EER-Rated Heat Pump - Average EER = 10.32 | Packaged EER-Rated Heat Pump - Average EER = 10.32 | HVAC | HeatCool | dxHP_equip | pkgEER |  | 1 | 0 | 1 | 0.85 | 16 | NA | 1 | Package EER AC | Cap-Tons | SCN | STORAGE - CONDITIONED | New | CZ11 | Red Bluff Area (CZ11) |  |  |  | 1000 sf | 0.052413 | 0.0082409 | 0.060654 | Cap-Tons/1000 sf | 861.35 | 907.5 | 902.85 | 0.002645 | 0.047575 | 0.047575 | 0 | 0 | 0 | 861.35 | 907.5 | 902.85 | 0.002645 | 0.047575 | 0.047575 | 0 | 0 | 0 | 75 | 15 | 15 | 15 | 5 | 0.5 | 1063 | 710 | 710 | 397.7768 | 397.7768 | 397.7768 | 0 | 0 | 0 | 1.5703 | 3.6584 | 0 | 0 | [7 empty] | Medium (2013) | Medium (2013) | Medium (2013) | None
M-039 | HVAC - EER Rated Package Rooftop HP (EER 11) | PGE | COM | Electric | COMHVAC - EER Rated Package Rooftop HP (EER 11) | Packaged EER-Rated Heat Pump - Average EER = 11.2, Average COP = 3.28 | Packaged EER-Rated Heat Pump - Average EER = 10.32 | Packaged EER-Rated Heat Pump - Average EER = 10.32 | HVAC | HeatCool | dxHP_equip | pkgEER |  | 1 | 0 | 1 | 0.85 | 16 | NA | 1 | Package EER AC | Cap-Tons | WRF | WAREHOUSE - REFRIGERATED | New | CZ11 | Red Bluff Area (CZ11) |  |  |  | 1000 sf | 0 | 0 | 0 | Cap-Tons/1000 sf | 815.02 | 907.5 | 907.48 | 0.01001 | 0.08721 | 0.08721 | 0 | 0 | 0 | 815.02 | 907.5 | 907.48 | 0.01001 | 0.08721 | 0.08721 | 0 | 0 | 0 | 75 | 15 | 15 | 15 | 5 | 0.5 | 1063 | 710 | 710 | 397.7768 | 397.7768 | 397.7768 | 0 | 0 | 0 | 1.5703 | 3.6584 | 0 | 0 | [7 empty] | Medium (2013) | Medium (2013) | Medium (2013) | None
M-039 | HVAC - EER Rated Package Rooftop HP (EER 11) | PGE | COM | Electric | COMHVAC - EER Rated Package Rooftop HP (EER 11) | Packaged EER-Rated Heat Pump - Average EER = 11.2, Average COP = 3.28 | Packaged EER-Rated Heat Pump - Average EER = 10.32 | Packaged EER-Rated Heat Pump - Average EER = 10.32 | HVAC | HeatCool | dxHP_equip | pkgEER |  | 1 | 0 | 1 | 0.85 | 16 | NA | 1 | Package EER AC | Cap-Tons | ASM | ASSEMBLY | Existing | CZ12 | Sacramento Area (CZ12) |  |  |  | 1000 sf | 0.19798 | 0.031128 | 0.2291 | Cap-Tons/1000 sf | 2492.1 | 3025 | 2572.85 | 0.071761 | 0.40146 | 0.15383 | 0 | 0 | 0 | 2492.1 | 3025 | 2572.85 | 0.071761 | 0.40146 | 0.15383 | 0 | 0 | 0 | 75 | 15 | 15 | 15 | 5 | 0.5 | 1063 | 710 | 710 | 397.7768 | 397.7768 | 397.7768 | 0 | 0 | 0 | 1.5703 | 3.6584 | 0 | 0 | [7 empty] | Medium (2013) | Medium (2013) | Medium (2013) | None
M-039 | HVAC - EER Rated Package Rooftop HP (EER 11) | PGE | COM | Electric | COMHVAC - EER Rated Package Rooftop HP (EER 11) | Packaged EER-Rated Heat Pump - Average EER = 11.2, Average COP = 3.28 | Packaged EER-Rated Heat Pump - Average EER = 10.32 | Packaged EER-Rated Heat Pump - Average EER = 10.32 | HVAC | HeatCool | dxHP_equip | pkgEER |  | 1 | 0 | 1 | 0.85 | 16 | NA | 1 | Package EER AC | Cap-Tons | ECC | EDUCATION - COMMUNITY COLLEGE | Existing | CZ12 | Sacramento Area (CZ12) |  |  |  | 1000 sf | 0.11412 | 0.017943 | 0.13206 | Cap-Tons/1000 sf | 6106.0653 | 6557.7653 | 6159.0653 | 0.020916 | 0.29032 | 0.084866 | 0 | 0 | 0 | 6106.0653 | 6557.7653 | 6159.0653 | 0.020916 | 0.29032 | 0.084866 | 0 | 0 | 0 | 75 | 15 | 15 | 15 | 5 | 0.5 | 1063 | 710 | 710 | 397.7768 | 397.7768 | 397.7768 | 0 | 0 | 0 | 1.5703 | 3.6584 | 0 | 0 | [7 empty] | Medium (2013) | Medium (2013) | Medium (2013) | None
M-039 | HVAC - EER Rated Package Rooftop HP (EER 11) | SCE | COM | Electric | COMHVAC - EER Rated Package Rooftop HP (EER 11) | Packaged EER-Rated Heat Pump - Average EER = 11.2, Average COP = 3.28 | Packaged EER-Rated Heat Pump - Average EER = 10.32 | Packaged EER-Rated Heat Pump - Average EER = 10.32 | HVAC | HeatCool | dxHP_equip | pkgEER |  | 1 | 0 | 1 | 0.85 | 16 | NA | 1 | Package EER AC | Cap-Tons | MTL | LODGING - MOTEL | New | CZ05 | Santa Maria Area (CZ05) |  |  |  | 1000 sf | 0.10324 | 0.014029 | 0.11727 | Cap-Tons/1000 sf | 8150.2709 | 8224.8809 | 8219.3109 | 0.00055504 | 0.052135 | 0.052135 | 0 | 0 | 0 | 8150.2709 | 8224.8809 | 8219.3109 | 0.00055504 | 0.052135 | 0.052135 | 0 | 0 | 0 | 75 | 15 | 15 | 15 | 5 | 0.5 | 1063 | 710 | 710 | 397.7768 | 397.7768 | 397.7768 | 0 | 0 | 0 | 1.2729 | 3.3711 | 0 | 0 | [7 empty] | Medium (2013) | Medium (2013) | Medium (2013) | None
M-039 | HVAC - EER Rated Package Rooftop HP (EER 11) | SCE | COM | Electric | COMHVAC - EER Rated Package Rooftop HP (EER 11) | Packaged EER-Rated Heat Pump - Average EER = 11.2, Average COP = 3.28 | Packaged EER-Rated Heat Pump - Average EER = 10.32 | Packaged EER-Rated Heat Pump - Average EER = 10.32 | HVAC | HeatCool | dxHP_equip | pkgEER |  | 1 | 0 | 1 | 0.85 | 16 | NA | 1 | Package EER AC | Cap-Tons | NRS | HEALTH/MEDICAL - NURSING HOME | New | CZ05 | Santa Maria Area (CZ05) |  |  |  | 1000 sf | 0.18386 | 0.024983 | 0.20884 | Cap-Tons/1000 sf | 12295.9008 | 12361.8608 | 12352.8208 | 0.0001492 | 0.026059 | 0.026059 | 0 | 0 | 0 | 12295.9008 | 12361.8608 | 12352.8208 | 0.0001492 | 0.026059 | 0.026059 | 0 | 0 | 0 | 75 | 15 | 15 | 15 | 5 | 0.5 | 1063 | 710 | 710 | 397.7768 | 397.7768 | 397.7768 | 0 | 0 | 0 | 1.2729 | 3.3711 | 0 | 0 | [7 empty] | Medium (2013) | Medium (2013) | Medium (2013) | None
M-039 | HVAC - EER Rated Package Rooftop HP (EER 11) | SCE | COM | Electric | COMHVAC - EER Rated Package Rooftop HP (EER 11) | Packaged EER-Rated Heat Pump - Average EER = 11.2, Average COP = 3.28 | Packaged EER-Rated Heat Pump - Average EER = 10.32 | Packaged EER-Rated Heat Pump - Average EER = 10.32 | HVAC | HeatCool | dxHP_equip | pkgEER |  | 1 | 0 | 1 | 0.85 | 16 | NA | 1 | Package EER AC | Cap-Tons | OFL | OFFICE - LARGE | New | CZ05 | Santa Maria Area (CZ05) |  |  |  | 1000 sf | 0.13686 | 0.018598 | 0.15546 | Cap-Tons/1000 sf | 26180.4106 | 26239.2906 | 26239.1806 | 0.00014997 | 0.05472 | 0.05472 | 0 | 0 | 0 | 26180.4106 | 26239.2906 | 26239.1806 | 0.00014997 | 0.05472 | 0.05472 | 0 | 0 | 0 | 75 | 15 | 15 | 15 | 5 | 0.5 | 1063 | 710 | 710 | 397.7768 | 397.7768 | 397.7768 | 0 | 0 | 0 | 1.2729 | 3.3711 | 0 | 0 | [7 empty] | Medium (2013) | Medium (2013) | Medium (2013) | None
M-039 | HVAC - EER Rated Package Rooftop HP (EER 11) | SCE | COM | Electric | COMHVAC - EER Rated Package Rooftop HP (EER 11) | Packaged EER-Rated Heat Pump - Average EER = 11.2, Average COP = 3.28 | Packaged EER-Rated Heat Pump - Average EER = 10.32 | Packaged EER-Rated Heat Pump - Average EER = 10.32 | HVAC | HeatCool | dxHP_equip | pkgEER |  | 1 | 0 | 1 | 0.85 | 16 | NA | 1 | Package EER AC | Cap-Tons | OFS | OFFICE - SMALL | New | CZ05 | Santa Maria Area (CZ05) |  |  |  | 1000 sf | 0.15528 | 0.0211 | 0.17638 | Cap-Tons/1000 sf | 10830.237 | 10876.407 | 10876.067 | 0.00028181 | 0.055372 | 0.055372 | 0 | 0 | 0 | 10830.237 | 10876.407 | 10876.067 | 0.00028181 | 0.055372 | 0.055372 | 0 | 0 | 0 | 75 | 15 | 15 | 15 | 5 | 0.5 | 1063 | 710 | 710 | 397.7768 | 397.7768 | 397.7768 | 0 | 0 | 0 | 1.2729 | 3.3711 | 0 | 0 | [7 empty] | Medium (2013) | Medium (2013) | Medium (2013) | None
M-039 | HVAC - EER Rated Package Rooftop HP (EER 11) | SCE | COM | Electric | COMHVAC - EER Rated Package Rooftop HP (EER 11) | Packaged EER-Rated Heat Pump - Average EER = 11.2, Average COP = 3.28 | Packaged EER-Rated Heat Pump - Average EER = 10.32 | Packaged EER-Rated Heat Pump - Average EER = 10.32 | HVAC | HeatCool | dxHP_equip | pkgEER |  | 1 | 0 | 1 | 0.85 | 16 | NA | 1 | Package EER AC | Cap-Tons | RFF | RESTAURANT - FAST-FOOD | New | CZ05 | Santa Maria Area (CZ05) |  |  |  | 1000 sf | 0.27074 | 0.03679 | 0.30753 | Cap-Tons/1000 sf | 16650.8422 | 16721.2422 | 16709.5022 | 0.00019247 | 0.042452 | 0.042452 | 0 | 0 | 0 | 16650.8422 | 16721.2422 | 16709.5022 | 0.00019247 | 0.042452 | 0.042452 | 0 | 0 | 0 | 75 | 15 | 15 | 15 | 5 | 0.5 | 1063 | 710 | 710 | 397.7768 | 397.7768 | 397.7768 | 0 | 0 | 0 | 1.2729 | 3.3711 | 0 | 0 | [7 empty] | Medium (2013) | Medium (2013) | Medium (2013) | None
M-039 | HVAC - EER Rated Package Rooftop HP (EER 11) | SCE | COM | Electric | COMHVAC - EER Rated Package Rooftop HP (EER 11) | Packaged EER-Rated Heat Pump - Average EER = 11.2, Average COP = 3.28 | Packaged EER-Rated Heat Pump - Average EER = 10.32 | Packaged EER-Rated Heat Pump - Average EER = 10.32 | HVAC | HeatCool | dxHP_equip | pkgEER |  | 1 | 0 | 1 | 0.85 | 16 | NA | 1 | Package EER AC | Cap-Tons | RSD | RESTAURANT - SIT-DOWN | New | CZ05 | Santa Maria Area (CZ05) |  |  |  | 1000 sf | 0.18244 | 0.024791 | 0.20723 | Cap-Tons/1000 sf | 20780.2192 | 20842.7192 | 20836.7092 | 0.00014663 | 0.038867 | 0.038867 | 0 | 0 | 0 | 20780.2192 | 20842.7192 | 20836.7092 | 0.00014663 | 0.038867 | 0.038867 | 0 | 0 | 0 | 75 | 15 | 15 | 15 | 5 | 0.5 | 1063 | 710 | 710 | 397.7768 | 397.7768 | 397.7768 | 0 | 0 | 0 | 1.2729 | 3.3711 | 0 | 0 | [7 empty] | Medium (2013) | Medium (2013) | Medium (2013) | None
M-039 | HVAC - EER Rated Package Rooftop HP (EER 11) | SCE | COM | Electric | COMHVAC - EER Rated Package Rooftop HP (EER 11) | Packaged EER-Rated Heat Pump - Average EER = 11.2, Average COP = 3.28 | Packaged EER-Rated Heat Pump - Average EER = 10.32 | Packaged EER-Rated Heat Pump - Average EER = 10.32 | HVAC | HeatCool | dxHP_equip | pkgEER |  | 1 | 0 | 1 | 0.85 | 16 | NA | 1 | Package EER AC | Cap-Tons | RT3 | RETAIL - MULTISTORY LARGE | New | CZ05 | Santa Maria Area (CZ05) |  |  |  | 1000 sf | 0.083286 | 0.011317 | 0.094603 | Cap-Tons/1000 sf | 9048.5567 | 9119.5967 | 9118.6167 | 0.00062269 | 0.063293 | 0.063293 | 0 | 0 | 0 | 9048.5567 | 9119.5967 | 9118.6167 | 0.00062269 | 0.063293 | 0.063293 | 0 | 0 | 0 | 75 | 15 | 15 | 15 | 5 | 0.5 | 1063 | 710 | 710 | 397.7768 | 397.7768 | 397.7768 | 0 | 0 | 0 | 1.2729 | 3.3711 | 0 | 0 | [7 empty] | Medium (2013) | Medium (2013) | Medium (2013) | None
M-039 | HVAC - EER Rated Package Rooftop HP (EER 11) | SCE | COM | Electric | COMHVAC - EER Rated Package Rooftop HP (EER 11) | Packaged EER-Rated Heat Pump - Average EER = 11.2, Average COP = 3.28 | Packaged EER-Rated Heat Pump - Average EER = 10.32 | Packaged EER-Rated Heat Pump - Average EER = 10.32 | HVAC | HeatCool | dxHP_equip | pkgEER |  | 1 | 0 | 1 | 0.85 | 16 | NA | 1 | Package EER AC | Cap-Tons | RTL | RETAIL - SINGLE-STORY LARGE | New | CZ05 | Santa Maria Area (CZ05) |  |  |  | 1000 sf | 0.096963 | 0.013176 | 0.11014 | Cap-Tons/1000 sf | 8072.7376 | 8143.7576 | 8140.4276 | 0.00058013 | 0.0543 | 0.0543 | 0 | 0 | 0 | 8072.7376 | 8143.7576 | 8140.4276 | 0.00058013 | 0.0543 | 0.0543 | 0 | 0 | 0 | 75 | 15 | 15 | 15 | 5 | 0.5 | 1063 | 710 | 710 | 397.7768 | 397.7768 | 397.7768 | 0 | 0 | 0 | 1.2729 | 3.3711 | 0 | 0 | [7 empty] | Medium (2013) | Medium (2013) | Medium (2013) | None
M-039 | HVAC - EER Rated Package Rooftop HP (EER 11) | SCE | COM | Electric | COMHVAC - EER Rated Package Rooftop HP (EER 11) | Packaged EER-Rated Heat Pump - Average EER = 11.2, Average COP = 3.28 | Packaged EER-Rated Heat Pump - Average EER = 10.32 | Packaged EER-Rated Heat Pump - Average EER = 10.32 | HVAC | HeatCool | dxHP_equip | pkgEER |  | 1 | 0 | 1 | 0.85 | 16 | NA | 1 | Package EER AC | Cap-Tons | RTS | RETAIL - SMALL | New | CZ05 | Santa Maria Area (CZ05) |  |  |  | 1000 sf | 0.10735 | 0.014587 | 0.12193 | Cap-Tons/1000 sf | 9329.5758 | 9401.8758 | 9399.9658 | 0.00060566 | 0.064126 | 0.064126 | 0 | 0 | 0 | 9329.5758 | 9401.8758 | 9399.9658 | 0.00060566 | 0.064126 | 0.064126 | 0 | 0 | 0 | 75 | 15 | 15 | 15 | 5 | 0.5 | 1063 | 710 | 710 | 397.7768 | 397.7768 | 397.7768 | 0 | 0 | 0 | 1.2729 | 3.3711 | 0 | 0 | [7 empty] | Medium (2013) | Medium (2013) | Medium (2013) | None
M-039 | HVAC - EER Rated Package Rooftop HP (EER 11) | SCE | COM | Electric | COMHVAC - EER Rated Package Rooftop HP (EER 11) | Packaged EER-Rated Heat Pump - Average EER = 11.2, Average COP = 3.28 | Packaged EER-Rated Heat Pump - Average EER = 10.32 | Packaged EER-Rated Heat Pump - Average EER = 10.32 | HVAC | HeatCool | dxHP_equip | pkgEER |  | 1 | 0 | 1 | 0.85 | 16 | NA | 1 | Package EER AC | Cap-Tons | SCN | STORAGE - CONDITIONED | New | CZ05 | Santa Maria Area (CZ05) |  |  |  | 1000 sf | 0.058722 | 0.0079795 | 0.066701 | Cap-Tons/1000 sf | 893.093 | 907.5 | 904.518 | 0.00023879 | 0.014284 | 0.014284 | 0 | 0 | 0 | 893.093 | 907.5 | 904.518 | 0.00023879 | 0.014284 | 0.014284 | 0 | 0 | 0 | 75 | 15 | 15 | 15 | 5 | 0.5 | 1063 | 710 | 710 | 397.7768 | 397.7768 | 397.7768 | 0 | 0 | 0 | 1.2729 | 3.3711 | 0 | 0 | [7 empty] | Medium (2013) | Medium (2013) | Medium (2013) | None
M-039 | HVAC - EER Rated Package Rooftop HP (EER 11) | SCE | COM | Electric | COMHVAC - EER Rated Package Rooftop HP (EER 11) | Packaged EER-Rated Heat Pump - Average EER = 11.2, Average COP = 3.28 | Packaged EER-Rated Heat Pump - Average EER = 10.32 | Packaged EER-Rated Heat Pump - Average EER = 10.32 | HVAC | HeatCool | dxHP_equip | pkgEER |  | 1 | 0 | 1 | 0.85 | 16 | NA | 1 | Package EER AC | Cap-Tons | WRF | WAREHOUSE - REFRIGERATED | New | CZ05 | Santa Maria Area (CZ05) |  |  |  | 1000 sf | 0 | 0 | 0 | Cap-Tons/1000 sf | 838.78 | 907.5 | 907.49 | 0.0048663 | 0.058196 | 0.058196 | 0 | 0 | 0 | 838.78 | 907.5 | 907.49 | 0.0048663 | 0.058196 | 0.058196 | 0 | 0 | 0 | 75 | 15 | 15 | 15 | 5 | 0.5 | 1063 | 710 | 710 | 397.7768 | 397.7768 | 397.7768 | 0 | 0 | 0 | 1.2729 | 3.3711 | 0 | 0 | [7 empty] | Medium (2013) | Medium (2013) | Medium (2013) | None
M-039 | HVAC - EER Rated Package Rooftop HP (EER 11) | SCE | COM | Electric | COMHVAC - EER Rated Package Rooftop HP (EER 11) | Packaged EER-Rated Heat Pump - Average EER = 11.2, Average COP = 3.28 | Packaged EER-Rated Heat Pump - Average EER = 10.32 | Packaged EER-Rated Heat Pump - Average EER = 10.32 | HVAC | HeatCool | dxHP_equip | pkgEER |  | 1 | 0 | 1 | 0.85 | 16 | NA | 1 | Package EER AC | Cap-Tons | ASM | ASSEMBLY | Existing | CZ06 | Los Angeles Area (CZ06) |  |  |  | 1000 sf | 0.22241 | 0.030222 | 0.25263 | Cap-Tons/1000 sf | 2559.5 | 3025 | 2632.56 | 0.041568 | 0.26647 | 0.096658 | 0 | 0 | 0 | 2559.5 | 3025 | 2632.56 | 0.041568 | 0.26647 | 0.096658 | 0 | 0 | 0 | 75 | 15 | 15 | 15 | 5 | 0.5 | 1063 | 710 | 710 | 397.7768 | 397.7768 | 397.7768 | 0 | 0 | 0 | 1.2729 | 3.3711 | 0 | 0 | [7 empty] | Medium (2013) | Medium (2013) | Medium (2013) | None
M-039 | HVAC - EER Rated Package Rooftop HP (EER 11) | SCE | COM | Electric | COMHVAC - EER Rated Package Rooftop HP (EER 11) | Packaged EER-Rated Heat Pump - Average EER = 11.2, Average COP = 3.28 | Packaged EER-Rated Heat Pump - Average EER = 10.32 | Packaged EER-Rated Heat Pump - Average EER = 10.32 | HVAC | HeatCool | dxHP_equip | pkgEER |  | 1 | 0 | 1 | 0.85 | 16 | NA | 1 | Package EER AC | Cap-Tons | ECC | EDUCATION - COMMUNITY COLLEGE | Existing | CZ06 | Los Angeles Area (CZ06) |  |  |  | 1000 sf | 0.12957 | 0.017606 | 0.14717 | Cap-Tons/1000 sf | 6004.8653 | 6557.7653 | 6055.3653 | 0.017696 | 0.2013 | 0.059946 | 0 | 0 | 0 | 6004.8653 | 6557.7653 | 6055.3653 | 0.017696 | 0.2013 | 0.059946 | 0 | 0 | 0 | 75 | 15 | 15 | 15 | 5 | 0.5 | 1063 | 710 | 710 | 397.7768 | 397.7768 | 397.7768 | 0 | 0 | 0 | 1.2729 | 3.3711 | 0 | 0 | [7 empty] | Medium (2013) | Medium (2013) | Medium (2013) | None
M-039 | HVAC - EER Rated Package Rooftop HP (EER 11) | SCE | COM | Electric | COMHVAC - EER Rated Package Rooftop HP (EER 11) | Packaged EER-Rated Heat Pump - Average EER = 11.2, Average COP = 3.28 | Packaged EER-Rated Heat Pump - Average EER = 10.32 | Packaged EER-Rated Heat Pump - Average EER = 10.32 | HVAC | HeatCool | dxHP_equip | pkgEER |  | 1 | 0 | 1 | 0.85 | 16 | NA | 1 | Package EER AC | Cap-Tons | EPR | EDUCATION - PRIMARY SCHOOL | Existing | CZ06 | Los Angeles Area (CZ06) |  |  |  | 1000 sf | 0.14709 | 0.019988 | 0.16708 | Cap-Tons/1000 sf | 2889.7 | 3217.5 | 2915.47 | 0.0012195 | 0.011927 | 0.0034515 | 0 | 0 | 0 | 2889.7 | 3217.5 | 2915.47 | 0.0012195 | 0.011927 | 0.0034515 | 0 | 0 | 0 | 75 | 15 | 15 | 15 | 5 | 0.5 | 1063 | 710 | 710 | 397.7768 | 397.7768 | 397.7768 | 0 | 0 | 0 | 1.2729 | 3.3711 | 0 | 0 | [7 empty] | Medium (2013) | Medium (2013) | Medium (2013) | None
M-039 | HVAC - EER Rated Package Rooftop HP (EER 11) | SCE | COM | Electric | COMHVAC - EER Rated Package Rooftop HP (EER 11) | Packaged EER-Rated Heat Pump - Average EER = 11.2, Average COP = 3.28 | Packaged EER-Rated Heat Pump - Average EER = 10.32 | Packaged EER-Rated Heat Pump - Average EER = 10.32 | HVAC | HeatCool | dxHP_equip | pkgEER |  | 1 | 0 | 1 | 0.85 | 16 | NA | 1 | Package EER AC | Cap-Tons | ESE | EDUCATION - SECONDARY SCHOOL | Existing | CZ06 | Los Angeles Area (CZ06) |  |  |  | 1000 sf | 0.14499 | 0.019703 | 0.16469 | Cap-Tons/1000 sf | 2871.4 | 3217.5 | 2898.74 | 0.00079207 | 0.0073351 | 0.0021181 | 0 | 0 | 0 | 2871.4 | 3217.5 | 2898.74 | 0.00079207 | 0.0073351 | 0.0021181 | 0 | 0 | 0 | 75 | 15 | 15 | 15 | 5 | 0.5 | 1063 | 710 | 710 | 397.7768 | 397.7768 | 397.7768 | 0 | 0 | 0 | 1.2729 | 3.3711 | 0 | 0 | [7 empty] | Medium (2013) | Medium (2013) | Medium (2013) | None
M-039 | HVAC - EER Rated Package Rooftop HP (EER 11) | SCE | COM | Electric | COMHVAC - EER Rated Package Rooftop HP (EER 11) | Packaged EER-Rated Heat Pump - Average EER = 11.2, Average COP = 3.28 | Packaged EER-Rated Heat Pump - Average EER = 10.32 | Packaged EER-Rated Heat Pump - Average EER = 10.32 | HVAC | HeatCool | dxHP_equip | pkgEER |  | 1 | 0 | 1 | 0.85 | 16 | NA | 1 | Package EER AC | Cap-Tons | EUN | EDUCATION - UNIVERSITY | Existing | CZ06 | Los Angeles Area (CZ06) |  |  |  | 1000 sf | 0.12971 | 0.017626 | 0.14734 | Cap-Tons/1000 sf | 5291.6262 | 5888.3262 | 5345.3762 | 0.020457 | 0.19596 | 0.062297 | 0 | 0 | 0 | 5291.6262 | 5888.3262 | 5345.3762 | 0.020457 | 0.19596 | 0.062297 | 0 | 0 | 0 | 75 | 15 | 15 | 15 | 5 | 0.5 | 1063 | 710 | 710 | 397.7768 | 397.7768 | 397.7768 | 0 | 0 | 0 | 1.2729 | 3.3711 | 0 | 0 | [7 empty] | Medium (2013) | Medium (2013) | Medium (2013) | None
M-039 | HVAC - EER Rated Package Rooftop HP (EER 11) | SCE | COM | Electric | COMHVAC - EER Rated Package Rooftop HP (EER 11) | Packaged EER-Rated Heat Pump - Average EER = 11.2, Average COP = 3.28 | Packaged EER-Rated Heat Pump - Average EER = 10.32 | Packaged EER-Rated Heat Pump - Average EER = 10.32 | HVAC | HeatCool | dxHP_equip | pkgEER |  | 1 | 0 | 1 | 0.85 | 16 | NA | 1 | Package EER AC | Cap-Tons | GRO | GROCERY | Existing | CZ06 | Los Angeles Area (CZ06) |  |  |  | 1000 sf | 0.2306 | 0.031336 | 0.26194 | Cap-Tons/1000 sf | 7418.2 | 7920 | 7445.96 | 0.008032 | 0.12595 | 0.037652 | 0 | 0 | 0 | 7418.2 | 7920 | 7445.96 | 0.008032 | 0.12595 | 0.037652 | 0 | 0 | 0 | 75 | 15 | 15 | 15 | 5 | 0.5 | 1063 | 710 | 710 | 397.7768 | 397.7768 | 397.7768 | 0 | 0 | 0 | 1.2729 | 3.3711 | 0 | 0 | [7 empty] | Medium (2013) | Medium (2013) | Medium (2013) | None
M-039 | HVAC - EER Rated Package Rooftop HP (EER 11) | SCE | COM | Electric | COMHVAC - EER Rated Package Rooftop HP (EER 11) | Packaged EER-Rated Heat Pump - Average EER = 11.2, Average COP = 3.28 | Packaged EER-Rated Heat Pump - Average EER = 10.32 | Packaged EER-Rated Heat Pump - Average EER = 10.32 | HVAC | HeatCool | dxHP_equip | pkgEER |  | 1 | 0 | 1 | 0.85 | 16 | NA | 1 | Package EER AC | Cap-Tons | HSP | HEALTH/MEDICAL - HOSPITAL | Existing | CZ06 | Los Angeles Area (CZ06) |  |  |  | 1000 sf | 0.18386 | 0.024983 | 0.20884 | Cap-Tons/1000 sf | 10946.7143 | 11745.7143 | 11000.1243 | 0.011186 | 0.16089 | 0.047566 | 0 | 0 | 0 | 10946.7143 | 11745.7143 | 11000.1243 | 0.011186 | 0.16089 | 0.047566 | 0 | 0 | 0 | 75 | 15 | 15 | 15 | 5 | 0.5 | 1063 | 710 | 710 | 397.7768 | 397.7768 | 397.7768 | 0 | 0 | 0 | 1.2729 | 3.3711 | 0 | 0 | [7 empty] | Medium (2013) | Medium (2013) | Medium (2013) | None
M-039 | HVAC - EER Rated Package Rooftop HP (EER 11) | SCE | COM | Electric | COMHVAC - EER Rated Package Rooftop HP (EER 11) | Packaged EER-Rated Heat Pump - Average EER = 11.2, Average COP = 3.28 | Packaged EER-Rated Heat Pump - Average EER = 10.32 | Packaged EER-Rated Heat Pump - Average EER = 10.32 | HVAC | HeatCool | dxHP_equip | pkgEER |  | 1 | 0 | 1 | 0.85 | 16 | NA | 1 | Package EER AC | Cap-Tons | OFL | OFFICE - LARGE | Existing | CZ06 | Los Angeles Area (CZ06) |  |  |  | 1000 sf | 0.13686 | 0.018598 | 0.15546 | Cap-Tons/1000 sf | 25805.8906 | 26239.2906 | 25864.2206 | 0.0032647 | 0.18626 | 0.049725 | 0 | 0 | 0 | 25805.8906 | 26239.2906 | 25864.2206 | 0.0032647 | 0.18626 | 0.049725 | 0 | 0 | 0 | 75 | 15 | 15 | 15 | 5 | 0.5 | 1063 | 710 | 710 | 397.7768 | 397.7768 | 397.7768 | 0 | 0 | 0 | 1.2729 | 3.3711 | 0 | 0 | [7 empty] | Medium (2013) | Medium (2013) | Medium (2013) | None
M-039 | HVAC - EER Rated Package Rooftop HP (EER 11) | SCE | COM | Electric | COMHVAC - EER Rated Package Rooftop HP (EER 11) | Packaged EER-Rated Heat Pump - Average EER = 11.2, Average COP = 3.28 | Packaged EER-Rated Heat Pump - Average EER = 10.32 | Packaged EER-Rated Heat Pump - Average EER = 10.32 | HVAC | HeatCool | dxHP_equip | pkgEER |  | 1 | 0 | 1 | 0.85 | 16 | NA | 1 | Package EER AC | Cap-Tons | OFS | OFFICE - SMALL | Existing | CZ06 | Los Angeles Area (CZ06) |  |  |  | 1000 sf | 0.15528 | 0.0211 | 0.17638 | Cap-Tons/1000 sf | 10433.407 | 10876.407 | 10480.737 | 0.0079666 | 0.18587 | 0.051057 | 0 | 0 | 0 | 10433.407 | 10876.407 | 10480.737 | 0.0079666 | 0.18587 | 0.051057 | 0 | 0 | 0 | 75 | 15 | 15 | 15 | 5 | 0.5 | 1063 | 710 | 710 | 397.7768 | 397.7768 | 397.7768 | 0 | 0 | 0 | 1.2729 | 3.3711 | 0 | 0 | [7 empty] | Medium (2013) | Medium (2013) | Medium (2013) | None
M-039 | HVAC - EER Rated Package Rooftop HP (EER 11) | SCE | COM | Electric | COMHVAC - EER Rated Package Rooftop HP (EER 11) | Packaged EER-Rated Heat Pump - Average EER = 11.2, Average COP = 3.28 | Packaged EER-Rated Heat Pump - Average EER = 10.32 | Packaged EER-Rated Heat Pump - Average EER = 10.32 | HVAC | HeatCool | dxHP_equip | pkgEER |  | 1 | 0 | 1 | 0.85 | 16 | NA | 1 | Package EER AC | Cap-Tons | RFF | RESTAURANT - FAST-FOOD | Existing | CZ06 | Los Angeles Area (CZ06) |  |  |  | 1000 sf | 0.27074 | 0.03679 | 0.30753 | Cap-Tons/1000 sf | 16166.1422 | 16721.2422 | 16219.3422 | 0.0057314 | 0.17073 | 0.048331 | 0 | 0 | 0 | 16166.1422 | 16721.2422 | 16219.3422 | 0.0057314 | 0.17073 | 0.048331 | 0 | 0 | 0 | 75 | 15 | 15 | 15 | 5 | 0.5 | 1063 | 710 | 710 | 397.7768 | 397.7768 | 397.7768 | 0 | 0 | 0 | 1.2729 | 3.3711 | 0 | 0 | [7 empty] | Medium (2013) | Medium (2013) | Medium (2013) | None
M-039 | HVAC - EER Rated Package Rooftop HP (EER 11) | SCE | COM | Electric | COMHVAC - EER Rated Package Rooftop HP (EER 11) | Packaged EER-Rated Heat Pump - Average EER = 11.2, Average COP = 3.28 | Packaged EER-Rated Heat Pump - Average EER = 10.32 | Packaged EER-Rated Heat Pump - Average EER = 10.32 | HVAC | HeatCool | dxHP_equip | pkgEER |  | 1 | 0 | 1 | 0.85 | 16 | NA | 1 | Package EER AC | Cap-Tons | RSD | RESTAURANT - SIT-DOWN | Existing | CZ06 | Los Angeles Area (CZ06) |  |  |  | 1000 sf | 0.18244 | 0.024791 | 0.20723 | Cap-Tons/1000 sf | 20404.3192 | 20842.7192 | 20465.2092 | 0.0046333 | 0.20413 | 0.056413 | 0 | 0 | 0 | 20404.3192 | 20842.7192 | 20465.2092 | 0.0046333 | 0.20413 | 0.056413 | 0 | 0 | 0 | 75 | 15 | 15 | 15 | 5 | 0.5 | 1063 | 710 | 710 | 397.7768 | 397.7768 | 397.7768 | 0 | 0 | 0 | 1.2729 | 3.3711 | 0 | 0 | [7 empty] | Medium (2013) | Medium (2013) | Medium (2013) | None
M-039 | HVAC - EER Rated Package Rooftop HP (EER 11) | SCE | COM | Electric | COMHVAC - EER Rated Package Rooftop HP (EER 11) | Packaged EER-Rated Heat Pump - Average EER = 11.2, Average COP = 3.28 | Packaged EER-Rated Heat Pump - Average EER = 10.32 | Packaged EER-Rated Heat Pump - Average EER = 10.32 | HVAC | HeatCool | dxHP_equip | pkgEER |  | 1 | 0 | 1 | 0.85 | 16 | NA | 1 | Package EER AC | Cap-Tons | RT3 | RETAIL - MULTISTORY LARGE | Existing | CZ06 | Los Angeles Area (CZ06) |  |  |  | 1000 sf | 0.083286 | 0.011317 | 0.094603 | Cap-Tons/1000 sf | 8660.5967 | 9119.5967 | 8728.3467 | 0.011663 | 0.20806 | 0.062133 | 0 | 0 | 0 | 8660.5967 | 9119.5967 | 8728.3467 | 0.011663 | 0.20806 | 0.062133 | 0 | 0 | 0 | 75 | 15 | 15 | 15 | 5 | 0.5 | 1063 | 710 | 710 | 397.7768 | 397.7768 | 397.7768 | 0 | 0 | 0 | 1.2729 | 3.3711 | 0 | 0 | [7 empty] | Medium (2013) | Medium (2013) | Medium (2013) | None
M-039 | HVAC - EER Rated Package Rooftop HP (EER 11) | SCE | COM | Electric | COMHVAC - EER Rated Package Rooftop HP (EER 11) | Packaged EER-Rated Heat Pump - Average EER = 11.2, Average COP = 3.28 | Packaged EER-Rated Heat Pump - Average EER = 10.32 | Packaged EER-Rated Heat Pump - Average EER = 10.32 | HVAC | HeatCool | dxHP_equip | pkgEER |  | 1 | 0 | 1 | 0.85 | 16 | NA | 1 | Package EER AC | Cap-Tons | RTL | RETAIL - SINGLE-STORY LARGE | Existing | CZ06 | Los Angeles Area (CZ06) |  |  |  | 1000 sf | 0.096963 | 0.013176 | 0.11014 | Cap-Tons/1000 sf | 7629.5576 | 8143.7576 | 7698.7676 | 0.015828 | 0.23193 | 0.071538 | 0 | 0 | 0 | 7629.5576 | 8143.7576 | 7698.7676 | 0.015828 | 0.23193 | 0.071538 | 0 | 0 | 0 | 75 | 15 | 15 | 15 | 5 | 0.5 | 1063 | 710 | 710 | 397.7768 | 397.7768 | 397.7768 | 0 | 0 | 0 | 1.2729 | 3.3711 | 0 | 0 | [7 empty] | Medium (2013) | Medium (2013) | Medium (2013) | None
M-039 | HVAC - EER Rated Package Rooftop HP (EER 11) | SCE | COM | Electric | COMHVAC - EER Rated Package Rooftop HP (EER 11) | Packaged EER-Rated Heat Pump - Average EER = 11.2, Average COP = 3.28 | Packaged EER-Rated Heat Pump - Average EER = 10.32 | Packaged EER-Rated Heat Pump - Average EER = 10.32 | HVAC | HeatCool | dxHP_equip | pkgEER |  | 1 | 0 | 1 | 0.85 | 16 | NA | 1 | Package EER AC | Cap-Tons | RTS | RETAIL - SMALL | Existing | CZ06 | Los Angeles Area (CZ06) |  |  |  | 1000 sf | 0.10735 | 0.014587 | 0.12193 | Cap-Tons/1000 sf | 8900.5758 | 9401.8758 | 8969.0158 | 0.013392 | 0.23579 | 0.070612 | 0 | 0 | 0 | 8900.5758 | 9401.8758 | 8969.0158 | 0.013392 | 0.23579 | 0.070612 | 0 | 0 | 0 | 75 | 15 | 15 | 15 | 5 | 0.5 | 1063 | 710 | 710 | 397.7768 | 397.7768 | 397.7768 | 0 | 0 | 0 | 1.2729 | 3.3711 | 0 | 0 | [7 empty] | Medium (2013) | Medium (2013) | Medium (2013) | None
M-039 | HVAC - EER Rated Package Rooftop HP (EER 11) | SCE | COM | Electric | COMHVAC - EER Rated Package Rooftop HP (EER 11) | Packaged EER-Rated Heat Pump - Average EER = 11.2, Average COP = 3.28 | Packaged EER-Rated Heat Pump - Average EER = 10.32 | Packaged EER-Rated Heat Pump - Average EER = 10.32 | HVAC | HeatCool | dxHP_equip | pkgEER |  | 1 | 0 | 1 | 0.85 | 16 | NA | 1 | Package EER AC | Cap-Tons | SCN | STORAGE - CONDITIONED | Existing | CZ06 | Los Angeles Area (CZ06) |  |  |  | 1000 sf | 0.058722 | 0.0079795 | 0.066701 | Cap-Tons/1000 sf | 789.7 | 907.5 | 800.6 | 0.014162 | 0.108 | 0.037342 | 0 | 0 | 0 | 789.7 | 907.5 | 800.6 | 0.014162 | 0.108 | 0.037342 | 0 | 0 | 0 | 75 | 15 | 15 | 15 | 5 | 0.5 | 1063 | 710 | 710 | 397.7768 | 397.7768 | 397.7768 | 0 | 0 | 0 | 1.2729 | 3.3711 | 0 | 0 | [7 empty] | Medium (2013) | Medium (2013) | Medium (2013) | None
M-039 | HVAC - EER Rated Package Rooftop HP (EER 11) | SCE | COM | Electric | COMHVAC - EER Rated Package Rooftop HP (EER 11) | Packaged EER-Rated Heat Pump - Average EER = 11.2, Average COP = 3.28 | Packaged EER-Rated Heat Pump - Average EER = 10.32 | Packaged EER-Rated Heat Pump - Average EER = 10.32 | HVAC | HeatCool | dxHP_equip | pkgEER |  | 1 | 0 | 1 | 0.85 | 16 | NA | 1 | Package EER AC | Cap-Tons | WRF | WAREHOUSE - REFRIGERATED | Existing | CZ06 | Los Angeles Area (CZ06) |  |  |  | 1000 sf | 0 | 0 | 0 | Cap-Tons/1000 sf | 544.5 | 907.5 | 621.98 | 0.1434 | 0.3585 | 0.19726 | 0 | 0 | 0 | 544.5 | 907.5 | 621.98 | 0.1434 | 0.3585 | 0.19726 | 0 | 0 | 0 | 75 | 15 | 15 | 15 | 5 | 0.5 | 1063 | 710 | 710 | 397.7768 | 397.7768 | 397.7768 | 0 | 0 | 0 | 1.2729 | 3.3711 | 0 | 0 | [7 empty] | Medium (2013) | Medium (2013) | Medium (2013) | None
M-039 | HVAC - EER Rated Package Rooftop HP (EER 11) | SCE | COM | Electric | COMHVAC - EER Rated Package Rooftop HP (EER 11) | Packaged EER-Rated Heat Pump - Average EER = 11.2, Average COP = 3.28 | Packaged EER-Rated Heat Pump - Average EER = 10.32 | Packaged EER-Rated Heat Pump - Average EER = 10.32 | HVAC | HeatCool | dxHP_equip | pkgEER |  | 1 | 0 | 1 | 0.85 | 16 | NA | 1 | Package EER AC | Cap-Tons | ASM | ASSEMBLY | New | CZ06 | Los Angeles Area (CZ06) |  |  |  | 1000 sf | 0.22241 | 0.030222 | 0.25263 | Cap-Tons/1000 sf | 2939.32 | 3025 | 3022.33 | 0.0017129 | 0.054093 | 0.054093 | 0 | 0 | 0 | 2939.32 | 3025 | 3022.33 | 0.0017129 | 0.054093 | 0.054093 | 0 | 0 | 0 | 75 | 15 | 15 | 15 | 5 | 0.5 | 1063 | 710 | 710 | 397.7768 | 397.7768 | 397.7768 | 0 | 0 | 0 | 1.2729 | 3.3711 | 0 | 0 | [7 empty] | Medium (2013) | Medium (2013) | Medium (2013) | None
M-039 | HVAC - EER Rated Package Rooftop HP (EER 11) | SCE | COM | Electric | COMHVAC - EER Rated Package Rooftop HP (EER 11) | Packaged EER-Rated Heat Pump - Average EER = 11.2, Average COP = 3.28 | Packaged EER-Rated Heat Pump - Average EER = 10.32 | Packaged EER-Rated Heat Pump - Average EER = 10.32 | HVAC | HeatCool | dxHP_equip | pkgEER |  | 1 | 0 | 1 | 0.85 | 16 | NA | 1 | Package EER AC | Cap-Tons | ECC | EDUCATION - COMMUNITY COLLEGE | New | CZ06 | Los Angeles Area (CZ06) |  |  |  | 1000 sf | 0.12957 | 0.017606 | 0.14717 | Cap-Tons/1000 sf | 6507.4353 | 6557.7653 | 6556.9253 | 0.00031941 | 0.034739 | 0.034739 | 0 | 0 | 0 | 6507.4353 | 6557.7653 | 6556.9253 | 0.00031941 | 0.034739 | 0.034739 | 0 | 0 | 0 | 75 | 15 | 15 | 15 | 5 | 0.5 | 1063 | 710 | 710 | 397.7768 | 397.7768 | 397.7768 | 0 | 0 | 0 | 1.2729 | 3.3711 | 0 | 0 | [7 empty] | Medium (2013) | Medium (2013) | Medium (2013) | None
M-039 | HVAC - EER Rated Package Rooftop HP (EER 11) | SCE | COM | Electric | COMHVAC - EER Rated Package Rooftop HP (EER 11) | Packaged EER-Rated Heat Pump - Average EER = 11.2, Average COP = 3.28 | Packaged EER-Rated Heat Pump - Average EER = 10.32 | Packaged EER-Rated Heat Pump - Average EER = 10.32 | HVAC | HeatCool | dxHP_equip | pkgEER |  | 1 | 0 | 1 | 0.85 | 16 | NA | 1 | Package EER AC | Cap-Tons | EPR | EDUCATION - PRIMARY SCHOOL | New | CZ06 | Los Angeles Area (CZ06) |  |  |  | 1000 sf | 0.14709 | 0.019988 | 0.16708 | Cap-Tons/1000 sf | 3180.58 | 3217.5 | 3216.12 | 1.8329e-05 | 0.0014444 | 0.0014444 | 0 | 0 | 0 | 3180.58 | 3217.5 | 3216.12 | 1.8329e-05 | 0.0014444 | 0.0014444 | 0 | 0 | 0 | 75 | 15 | 15 | 15 | 5 | 0.5 | 1063 | 710 | 710 | 397.7768 | 397.7768 | 397.7768 | 0 | 0 | 0 | 1.2729 | 3.3711 | 0 | 0 | [7 empty] | Medium (2013) | Medium (2013) | Medium (2013) | None
M-039 | HVAC - EER Rated Package Rooftop HP (EER 11) | SCE | COM | Electric | COMHVAC - EER Rated Package Rooftop HP (EER 11) | Packaged EER-Rated Heat Pump - Average EER = 11.2, Average COP = 3.28 | Packaged EER-Rated Heat Pump - Average EER = 10.32 | Packaged EER-Rated Heat Pump - Average EER = 10.32 | HVAC | HeatCool | dxHP_equip | pkgEER |  | 1 | 0 | 1 | 0.85 | 16 | NA | 1 | Package EER AC | Cap-Tons | ESE | EDUCATION - SECONDARY SCHOOL | New | CZ06 | Los Angeles Area (CZ06) |  |  |  | 1000 sf | 0.14499 | 0.019703 | 0.16469 | Cap-Tons/1000 sf | 3177.37 | 3217.5 | 3215.71 | 1.0004e-05 | 0.0007266 | 0.0007266 | 0 | 0 | 0 | 3177.37 | 3217.5 | 3215.71 | 1.0004e-05 | 0.0007266 | 0.0007266 | 0 | 0 | 0 | 75 | 15 | 15 | 15 | 5 | 0.5 | 1063 | 710 | 710 | 397.7768 | 397.7768 | 397.7768 | 0 | 0 | 0 | 1.2729 | 3.3711 | 0 | 0 | [7 empty] | Medium (2013) | Medium (2013) | Medium (2013) | None
M-039 | HVAC - EER Rated Package Rooftop HP (EER 11) | SCE | COM | Electric | COMHVAC - EER Rated Package Rooftop HP (EER 11) | Packaged EER-Rated Heat Pump - Average EER = 11.2, Average COP = 3.28 | Packaged EER-Rated Heat Pump - Average EER = 10.32 | Packaged EER-Rated Heat Pump - Average EER = 10.32 | HVAC | HeatCool | dxHP_equip | pkgEER |  | 1 | 0 | 1 | 0.85 | 16 | NA | 1 | Package EER AC | Cap-Tons | EUN | EDUCATION - UNIVERSITY | New | CZ06 | Los Angeles Area (CZ06) |  |  |  | 1000 sf | 0.12971 | 0.017626 | 0.14734 | Cap-Tons/1000 sf | 5816.9362 | 5888.3262 | 5887.6962 | 0.00067781 | 0.048218 | 0.048218 | 0 | 0 | 0 | 5816.9362 | 5888.3262 | 5887.6962 | 0.00067781 | 0.048218 | 0.048218 | 0 | 0 | 0 | 75 | 15 | 15 | 15 | 5 | 0.5 | 1063 | 710 | 710 | 397.7768 | 397.7768 | 397.7768 | 0 | 0 | 0 | 1.2729 | 3.3711 | 0 | 0 | [7 empty] | Medium (2013) | Medium (2013) | Medium (2013) | None
M-039 | HVAC - EER Rated Package Rooftop HP (EER 11) | SCE | COM | Electric | COMHVAC - EER Rated Package Rooftop HP (EER 11) | Packaged EER-Rated Heat Pump - Average EER = 11.2, Average COP = 3.28 | Packaged EER-Rated Heat Pump - Average EER = 10.32 | Packaged EER-Rated Heat Pump - Average EER = 10.32 | HVAC | HeatCool | dxHP_equip | pkgEER |  | 1 | 0 | 1 | 0.85 | 16 | NA | 1 | Package EER AC | Cap-Tons | GRO | GROCERY | New | CZ06 | Los Angeles Area (CZ06) |  |  |  | 1000 sf | 0.2306 | 0.031336 | 0.26194 | Cap-Tons/1000 sf | 7844.99 | 7920 | 7914.31 | 0.00043645 | 0.042136 | 0.042136 | 0 | 0 | 0 | 7844.99 | 7920 | 7914.31 | 0.00043645 | 0.042136 | 0.042136 | 0 | 0 | 0 | 75 | 15 | 15 | 15 | 5 | 0.5 | 1063 | 710 | 710 | 397.7768 | 397.7768 | 397.7768 | 0 | 0 | 0 | 1.2729 | 3.3711 | 0 | 0 | [7 empty] | Medium (2013) | Medium (2013) | Medium (2013) | None
M-039 | HVAC - EER Rated Package Rooftop HP (EER 11) | SCE | COM | Electric | COMHVAC - EER Rated Package Rooftop HP (EER 11) | Packaged EER-Rated Heat Pump - Average EER = 11.2, Average COP = 3.28 | Packaged EER-Rated Heat Pump - Average EER = 10.32 | Packaged EER-Rated Heat Pump - Average EER = 10.32 | HVAC | HeatCool | dxHP_equip | pkgEER |  | 1 | 0 | 1 | 0.85 | 16 | NA | 1 | Package EER AC | Cap-Tons | HSP | HEALTH/MEDICAL - HOSPITAL | New | CZ06 | Los Angeles Area (CZ06) |  |  |  | 1000 sf | 0.18386 | 0.024983 | 0.20884 | Cap-Tons/1000 sf | 11682.4543 | 11745.7143 | 11744.5543 | 0.00021902 | 0.036829 | 0.036829 | 0 | 0 | 0 | 11682.4543 | 11745.7143 | 11744.5543 | 0.00021902 | 0.036829 | 0.036829 | 0 | 0 | 0 | 75 | 15 | 15 | 15 | 5 | 0.5 | 1063 | 710 | 710 | 397.7768 | 397.7768 | 397.7768 | 0 | 0 | 0 | 1.2729 | 3.3711 | 0 | 0 | [7 empty] | Medium (2013) | Medium (2013) | Medium (2013) | None
M-039 | HVAC - EER Rated Package Rooftop HP (EER 11) | SCE | COM | Electric | COMHVAC - EER Rated Package Rooftop HP (EER 11) | Packaged EER-Rated Heat Pump - Average EER = 11.2, Average COP = 3.28 | Packaged EER-Rated Heat Pump - Average EER = 10.32 | Packaged EER-Rated Heat Pump - Average EER = 10.32 | HVAC | HeatCool | dxHP_equip | pkgEER |  | 1 | 0 | 1 | 0.85 | 16 | NA | 1 | Package EER AC | Cap-Tons | HTL | LODGING - HOTEL | New | CZ06 | Los Angeles Area (CZ06) |  |  |  | 1000 sf | 0.10324 | 0.014029 | 0.11727 | Cap-Tons/1000 sf | 8140.2709 | 8224.8809 | 8222.4809 | 0.0006047 | 0.049115 | 0.049115 | 0 | 0 | 0 | 8140.2709 | 8224.8809 | 8222.4809 | 0.0006047 | 0.049115 | 0.049115 | 0 | 0 | 0 | 75 | 15 | 15 | 15 | 5 | 0.5 | 1063 | 710 | 710 | 397.7768 | 397.7768 | 397.7768 | 0 | 0 | 0 | 1.2729 | 3.3711 | 0 | 0 | [7 empty] | Medium (2013) | Medium (2013) | Medium (2013) | None
M-039 | HVAC - EER Rated Package Rooftop HP (EER 11) | SCE | COM | Electric | COMHVAC - EER Rated Package Rooftop HP (EER 11) | Packaged EER-Rated Heat Pump - Average EER = 11.2, Average COP = 3.28 | Packaged EER-Rated Heat Pump - Average EER = 10.32 | Packaged EER-Rated Heat Pump - Average EER = 10.32 | HVAC | HeatCool | dxHP_equip | pkgEER |  | 1 | 0 | 1 | 0.85 | 16 | NA | 1 | Package EER AC | Cap-Tons | MTL | LODGING - MOTEL | New | CZ06 | Los Angeles Area (CZ06) |  |  |  | 1000 sf | 0.10324 | 0.014029 | 0.11727 | Cap-Tons/1000 sf | 8140.2709 | 8224.8809 | 8222.4809 | 0.0006047 | 0.049115 | 0.049115 | 0 | 0 | 0 | 8140.2709 | 8224.8809 | 8222.4809 | 0.0006047 | 0.049115 | 0.049115 | 0 | 0 | 0 | 75 | 15 | 15 | 15 | 5 | 0.5 | 1063 | 710 | 710 | 397.7768 | 397.7768 | 397.7768 | 0 | 0 | 0 | 1.2729 | 3.3711 | 0 | 0 | [7 empty] | Medium (2013) | Medium (2013) | Medium (2013) | None
M-039 | HVAC - EER Rated Package Rooftop HP (EER 11) | SCE | COM | Electric | COMHVAC - EER Rated Package Rooftop HP (EER 11) | Packaged EER-Rated Heat Pump - Average EER = 11.2, Average COP = 3.28 | Packaged EER-Rated Heat Pump - Average EER = 10.32 | Packaged EER-Rated Heat Pump - Average EER = 10.32 | HVAC | HeatCool | dxHP_equip | pkgEER |  | 1 | 0 | 1 | 0.85 | 16 | NA | 1 | Package EER AC | Cap-Tons | NRS | HEALTH/MEDICAL - NURSING HOME | New | CZ06 | Los Angeles Area (CZ06) |  |  |  | 1000 sf | 0.18386 | 0.024983 | 0.20884 | Cap-Tons/1000 sf | 12300.6208 | 12361.8608 | 12357.8208 | 0.00014291 | 0.026453 | 0.026453 | 0 | 0 | 0 | 12300.6208 | 12361.8608 | 12357.8208 | 0.00014291 | 0.026453 | 0.026453 | 0 | 0 | 0 | 75 | 15 | 15 | 15 | 5 | 0.5 | 1063 | 710 | 710 | 397.7768 | 397.7768 | 397.7768 | 0 | 0 | 0 | 1.2729 | 3.3711 | 0 | 0 | [7 empty] | Medium (2013) | Medium (2013) | Medium (2013) | None
M-039 | HVAC - EER Rated Package Rooftop HP (EER 11) | SCE | COM | Electric | COMHVAC - EER Rated Package Rooftop HP (EER 11) | Packaged EER-Rated Heat Pump - Average EER = 11.2, Average COP = 3.28 | Packaged EER-Rated Heat Pump - Average EER = 10.32 | Packaged EER-Rated Heat Pump - Average EER = 10.32 | HVAC | HeatCool | dxHP_equip | pkgEER |  | 1 | 0 | 1 | 0.85 | 16 | NA | 1 | Package EER AC | Cap-Tons | OFL | OFFICE - LARGE | New | CZ06 | Los Angeles Area (CZ06) |  |  |  | 1000 sf | 0.13686 | 0.018598 | 0.15546 | Cap-Tons/1000 sf | 26160.2506 | 26239.2906 | 26239.2606 | 0.00021289 | 0.057433 | 0.057433 | 0 | 0 | 0 | 26160.2506 | 26239.2906 | 26239.2606 | 0.00021289 | 0.057433 | 0.057433 | 0 | 0 | 0 | 75 | 15 | 15 | 15 | 5 | 0.5 | 1063 | 710 | 710 | 397.7768 | 397.7768 | 397.7768 | 0 | 0 | 0 | 1.2729 | 3.3711 | 0 | 0 | [7 empty] | Medium (2013) | Medium (2013) | Medium (2013) | None
M-039 | HVAC - EER Rated Package Rooftop HP (EER 11) | SCE | COM | Electric | COMHVAC - EER Rated Package Rooftop HP (EER 11) | Packaged EER-Rated Heat Pump - Average EER = 11.2, Average COP = 3.28 | Packaged EER-Rated Heat Pump - Average EER = 10.32 | Packaged EER-Rated Heat Pump - Average EER = 10.32 | HVAC | HeatCool | dxHP_equip | pkgEER |  | 1 | 0 | 1 | 0.85 | 16 | NA | 1 | Package EER AC | Cap-Tons | OFS | OFFICE - SMALL | New | CZ06 | Los Angeles Area (CZ06) |  |  |  | 1000 sf | 0.15528 | 0.0211 | 0.17638 | Cap-Tons/1000 sf | 10817.537 | 10876.407 | 10876.287 | 0.0003345 | 0.050974 | 0.050974 | 0 | 0 | 0 | 10817.537 | 10876.407 | 10876.287 | 0.0003345 | 0.050974 | 0.050974 | 0 | 0 | 0 | 75 | 15 | 15 | 15 | 5 | 0.5 | 1063 | 710 | 710 | 397.7768 | 397.7768 | 397.7768 | 0 | 0 | 0 | 1.2729 | 3.3711 | 0 | 0 | [7 empty] | Medium (2013) | Medium (2013) | Medium (2013) | None
M-039 | HVAC - EER Rated Package Rooftop HP (EER 11) | SCE | COM | Electric | COMHVAC - EER Rated Package Rooftop HP (EER 11) | Packaged EER-Rated Heat Pump - Average EER = 11.2, Average COP = 3.28 | Packaged EER-Rated Heat Pump - Average EER = 10.32 | Packaged EER-Rated Heat Pump - Average EER = 10.32 | HVAC | HeatCool | dxHP_equip | pkgEER |  | 1 | 0 | 1 | 0.85 | 16 | NA | 1 | Package EER AC | Cap-Tons | RFF | RESTAURANT - FAST-FOOD | New | CZ06 | Los Angeles Area (CZ06) |  |  |  | 1000 sf | 0.27074 | 0.03679 | 0.30753 | Cap-Tons/1000 sf | 16637.6422 | 16721.2422 | 16716.2222 | 0.00025129 | 0.044671 | 0.044671 | 0 | 0 | 0 | 16637.6422 | 16721.2422 | 16716.2222 | 0.00025129 | 0.044671 | 0.044671 | 0 | 0 | 0 | 75 | 15 | 15 | 15 | 5 | 0.5 | 1063 | 710 | 710 | 397.7768 | 397.7768 | 397.7768 | 0 | 0 | 0 | 1.2729 | 3.3711 | 0 | 0 | [7 empty] | Medium (2013) | Medium (2013) | Medium (2013) | None
M-039 | HVAC - EER Rated Package Rooftop HP (EER 11) | SCE | COM | Electric | COMHVAC - EER Rated Package Rooftop HP (EER 11) | Packaged EER-Rated Heat Pump - Average EER = 11.2, Average COP = 3.28 | Packaged EER-Rated Heat Pump - Average EER = 10.32 | Packaged EER-Rated Heat Pump - Average EER = 10.32 | HVAC | HeatCool | dxHP_equip | pkgEER |  | 1 | 0 | 1 | 0.85 | 16 | NA | 1 | Package EER AC | Cap-Tons | RSD | RESTAURANT - SIT-DOWN | New | CZ06 | Los Angeles Area (CZ06) |  |  |  | 1000 sf | 0.18244 | 0.024791 | 0.20723 | Cap-Tons/1000 sf | 20758.9092 | 20842.7192 | 20839.1692 | 0.00027888 | 0.053339 | 0.053339 | 0 | 0 | 0 | 20758.9092 | 20842.7192 | 20839.1692 | 0.00027888 | 0.053339 | 0.053339 | 0 | 0 | 0 | 75 | 15 | 15 | 15 | 5 | 0.5 | 1063 | 710 | 710 | 397.7768 | 397.7768 | 397.7768 | 0 | 0 | 0 | 1.2729 | 3.3711 | 0 | 0 | [7 empty] | Medium (2013) | Medium (2013) | Medium (2013) | None
M-039 | HVAC - EER Rated Package Rooftop HP (EER 11) | SCE | COM | Electric | COMHVAC - EER Rated Package Rooftop HP (EER 11) | Packaged EER-Rated Heat Pump - Average EER = 11.2, Average COP = 3.28 | Packaged EER-Rated Heat Pump - Average EER = 10.32 | Packaged EER-Rated Heat Pump - Average EER = 10.32 | HVAC | HeatCool | dxHP_equip | pkgEER |  | 1 | 0 | 1 | 0.85 | 16 | NA | 1 | Package EER AC | Cap-Tons | RT3 | RETAIL - MULTISTORY LARGE | New | CZ06 | Los Angeles Area (CZ06) |  |  |  | 1000 sf | 0.083286 | 0.011317 | 0.094603 | Cap-Tons/1000 sf | 9038.5167 | 9119.5967 | 9119.3367 | 0.00064479 | 0.056855 | 0.056855 | 0 | 0 | 0 | 9038.5167 | 9119.5967 | 9119.3367 | 0.00064479 | 0.056855 | 0.056855 | 0 | 0 | 0 | 75 | 15 | 15 | 15 | 5 | 0.5 | 1063 | 710 | 710 | 397.7768 | 397.7768 | 397.7768 | 0 | 0 | 0 | 1.2729 | 3.3711 | 0 | 0 | [7 empty] | Medium (2013) | Medium (2013) | Medium (2013) | None
M-039 | HVAC - EER Rated Package Rooftop HP (EER 11) | SCE | COM | Electric | COMHVAC - EER Rated Package Rooftop HP (EER 11) | Packaged EER-Rated Heat Pump - Average EER = 11.2, Average COP = 3.28 | Packaged EER-Rated Heat Pump - Average EER = 10.32 | Packaged EER-Rated Heat Pump - Average EER = 10.32 | HVAC | HeatCool | dxHP_equip | pkgEER |  | 1 | 0 | 1 | 0.85 | 16 | NA | 1 | Package EER AC | Cap-Tons | RTL | RETAIL - SINGLE-STORY LARGE | New | CZ06 | Los Angeles Area (CZ06) |  |  |  | 1000 sf | 0.096963 | 0.013176 | 0.11014 | Cap-Tons/1000 sf | 8051.4176 | 8143.7576 | 8141.7576 | 0.00088221 | 0.062642 | 0.062642 | 0 | 0 | 0 | 8051.4176 | 8143.7576 | 8141.7576 | 0.00088221 | 0.062642 | 0.062642 | 0 | 0 | 0 | 75 | 15 | 15 | 15 | 5 | 0.5 | 1063 | 710 | 710 | 397.7768 | 397.7768 | 397.7768 | 0 | 0 | 0 | 1.2729 | 3.3711 | 0 | 0 | [7 empty] | Medium (2013) | Medium (2013) | Medium (2013) | None
M-039 | HVAC - EER Rated Package Rooftop HP (EER 11) | SCE | COM | Electric | COMHVAC - EER Rated Package Rooftop HP (EER 11) | Packaged EER-Rated Heat Pump - Average EER = 11.2, Average COP = 3.28 | Packaged EER-Rated Heat Pump - Average EER = 10.32 | Packaged EER-Rated Heat Pump - Average EER = 10.32 | HVAC | HeatCool | dxHP_equip | pkgEER |  | 1 | 0 | 1 | 0.85 | 16 | NA | 1 | Package EER AC | Cap-Tons | RTS | RETAIL - SMALL | New | CZ06 | Los Angeles Area (CZ06) |  |  |  | 1000 sf | 0.10735 | 0.014587 | 0.12193 | Cap-Tons/1000 sf | 9312.5558 | 9401.8758 | 9400.9658 | 0.00079146 | 0.067241 | 0.067241 | 0 | 0 | 0 | 9312.5558 | 9401.8758 | 9400.9658 | 0.00079146 | 0.067241 | 0.067241 | 0 | 0 | 0 | 75 | 15 | 15 | 15 | 5 | 0.5 | 1063 | 710 | 710 | 397.7768 | 397.7768 | 397.7768 | 0 | 0 | 0 | 1.2729 | 3.3711 | 0 | 0 | [7 empty] | Medium (2013) | Medium (2013) | Medium (2013) | None
M-039 | HVAC - EER Rated Package Rooftop HP (EER 11) | SCE | COM | Electric | COMHVAC - EER Rated Package Rooftop HP (EER 11) | Packaged EER-Rated Heat Pump - Average EER = 11.2, Average COP = 3.28 | Packaged EER-Rated Heat Pump - Average EER = 10.32 | Packaged EER-Rated Heat Pump - Average EER = 10.32 | HVAC | HeatCool | dxHP_equip | pkgEER |  | 1 | 0 | 1 | 0.85 | 16 | NA | 1 | Package EER AC | Cap-Tons | SCN | STORAGE - CONDITIONED | New | CZ06 | Los Angeles Area (CZ06) |  |  |  | 1000 sf | 0.058722 | 0.0079795 | 0.066701 | Cap-Tons/1000 sf | 888.71 | 907.5 | 905.741 | 0.00046389 | 0.020464 | 0.020464 | 0 | 0 | 0 | 888.71 | 907.5 | 905.741 | 0.00046389 | 0.020464 | 0.020464 | 0 | 0 | 0 | 75 | 15 | 15 | 15 | 5 | 0.5 | 1063 | 710 | 710 | 397.7768 | 397.7768 | 397.7768 | 0 | 0 | 0 | 1.2729 | 3.3711 | 0 | 0 | [7 empty] | Medium (2013) | Medium (2013) | Medium (2013) | None
M-039 | HVAC - EER Rated Package Rooftop HP (EER 11) | SCE | COM | Electric | COMHVAC - EER Rated Package Rooftop HP (EER 11) | Packaged EER-Rated Heat Pump - Average EER = 11.2, Average COP = 3.28 | Packaged EER-Rated Heat Pump - Average EER = 10.32 | Packaged EER-Rated Heat Pump - Average EER = 10.32 | HVAC | HeatCool | dxHP_equip | pkgEER |  | 1 | 0 | 1 | 0.85 | 16 | NA | 1 | Package EER AC | Cap-Tons | WRF | WAREHOUSE - REFRIGERATED | New | CZ06 | Los Angeles Area (CZ06) |  |  |  | 1000 sf | 0 | 0 | 0 | Cap-Tons/1000 sf | 812.23 | 907.5 | 907.48 | 0.0077521 | 0.066242 | 0.066242 | 0 | 0 | 0 | 812.23 | 907.5 | 907.48 | 0.0077521 | 0.066242 | 0.066242 | 0 | 0 | 0 | 75 | 15 | 15 | 15 | 5 | 0.5 | 1063 | 710 | 710 | 397.7768 | 397.7768 | 397.7768 | 0 | 0 | 0 | 1.2729 | 3.3711 | 0 | 0 | [7 empty] | Medium (2013) | Medium (2013) | Medium (2013) | None
M-039 | HVAC - EER Rated Package Rooftop HP (EER 11) | SCE | COM | Electric | COMHVAC - EER Rated Package Rooftop HP (EER 11) | Packaged EER-Rated Heat Pump - Average EER = 11.2, Average COP = 3.28 | Packaged EER-Rated Heat Pump - Average EER = 10.32 | Packaged EER-Rated Heat Pump - Average EER = 10.32 | HVAC | HeatCool | dxHP_equip | pkgEER |  | 1 | 0 | 1 | 0.85 | 16 | NA | 1 | Package EER AC | Cap-Tons | ASM | ASSEMBLY | Existing | CZ08 | El Toro Area (CZ08) |  |  |  | 1000 sf | 0.22241 | 0.030222 | 0.25263 | Cap-Tons/1000 sf | 2530.2 | 3025 | 2618.57 | 0.04643 | 0.27933 | 0.10354 | 0 | 0 | 0 | 2530.2 | 3025 | 2618.57 | 0.04643 | 0.27933 | 0.10354 | 0 | 0 | 0 | 75 | 15 | 15 | 15 | 5 | 0.5 | 1063 | 710 | 710 | 397.7768 | 397.7768 | 397.7768 | 0 | 0 | 0 | 1.2729 | 3.3711 | 0 | 0 | [7 empty] | Medium (2013) | Medium (2013) | Medium (2013) | None
M-039 | HVAC - EER Rated Package Rooftop HP (EER 11) | SCE | COM | Electric | COMHVAC - EER Rated Package Rooftop HP (EER 11) | Packaged EER-Rated Heat Pump - Average EER = 11.2, Average COP = 3.28 | Packaged EER-Rated Heat Pump - Average EER = 10.32 | Packaged EER-Rated Heat Pump - Average EER = 10.32 | HVAC | HeatCool | dxHP_equip | pkgEER |  | 1 | 0 | 1 | 0.85 | 16 | NA | 1 | Package EER AC | Cap-Tons | ECC | EDUCATION - COMMUNITY COLLEGE | Existing | CZ08 | El Toro Area (CZ08) |  |  |  | 1000 sf | 0.12957 | 0.017606 | 0.14717 | Cap-Tons/1000 sf | 6013.0653 | 6557.7653 | 6084.4253 | 0.026885 | 0.30889 | 0.093775 | 0 | 0 | 0 | 6013.0653 | 6557.7653 | 6084.4253 | 0.026885 | 0.30889 | 0.093775 | 0 | 0 | 0 | 75 | 15 | 15 | 15 | 5 | 0.5 | 1063 | 710 | 710 | 397.7768 | 397.7768 | 397.7768 | 0 | 0 | 0 | 1.2729 | 3.3711 | 0 | 0 | [7 empty] | Medium (2013) | Medium (2013) | Medium (2013) | None
M-039 | HVAC - EER Rated Package Rooftop HP (EER 11) | SCE | COM | Electric | COMHVAC - EER Rated Package Rooftop HP (EER 11) | Packaged EER-Rated Heat Pump - Average EER = 11.2, Average COP = 3.28 | Packaged EER-Rated Heat Pump - Average EER = 10.32 | Packaged EER-Rated Heat Pump - Average EER = 10.32 | HVAC | HeatCool | dxHP_equip | pkgEER |  | 1 | 0 | 1 | 0.85 | 16 | NA | 1 | Package EER AC | Cap-Tons | EPR | EDUCATION - PRIMARY SCHOOL | Existing | CZ08 | El Toro Area (CZ08) |  |  |  | 1000 sf | 0.14709 | 0.019988 | 0.16708 | Cap-Tons/1000 sf | 2842.9 | 3217.5 | 2886.36 | 0.034158 | 0.29086 | 0.089578 | 0 | 0 | 0 | 2842.9 | 3217.5 | 2886.36 | 0.034158 | 0.29086 | 0.089578 | 0 | 0 | 0 | 75 | 15 | 15 | 15 | 5 | 0.5 | 1063 | 710 | 710 | 397.7768 | 397.7768 | 397.7768 | 0 | 0 | 0 | 1.2729 | 3.3711 | 0 | 0 | [7 empty] | Medium (2013) | Medium (2013) | Medium (2013) | None
M-039 | HVAC - EER Rated Package Rooftop HP (EER 11) | SCE | COM | Electric | COMHVAC - EER Rated Package Rooftop HP (EER 11) | Packaged EER-Rated Heat Pump - Average EER = 11.2, Average COP = 3.28 | Packaged EER-Rated Heat Pump - Average EER = 10.32 | Packaged EER-Rated Heat Pump - Average EER = 10.32 | HVAC | HeatCool | dxHP_equip | pkgEER |  | 1 | 0 | 1 | 0.85 | 16 | NA | 1 | Package EER AC | Cap-Tons | ESE | EDUCATION - SECONDARY SCHOOL | Existing | CZ08 | El Toro Area (CZ08) |  |  |  | 1000 sf | 0.14499 | 0.019703 | 0.16469 | Cap-Tons/1000 sf | 2837.2 | 3217.5 | 2880.19 | 0.036455 | 0.30585 | 0.094645 | 0 | 0 | 0 | 2837.2 | 3217.5 | 2880.19 | 0.036455 | 0.30585 | 0.094645 | 0 | 0 | 0 | 75 | 15 | 15 | 15 | 5 | 0.5 | 1063 | 710 | 710 | 397.7768 | 397.7768 | 397.7768 | 0 | 0 | 0 | 1.2729 | 3.3711 | 0 | 0 | [7 empty] | Medium (2013) | Medium (2013) | Medium (2013) | None
M-039 | HVAC - EER Rated Package Rooftop HP (EER 11) | SCE | COM | Electric | COMHVAC - EER Rated Package Rooftop HP (EER 11) | Packaged EER-Rated Heat Pump - Average EER = 11.2, Average COP = 3.28 | Packaged EER-Rated Heat Pump - Average EER = 10.32 | Packaged EER-Rated Heat Pump - Average EER = 10.32 | HVAC | HeatCool | dxHP_equip | pkgEER |  | 1 | 0 | 1 | 0.85 | 16 | NA | 1 | Package EER AC | Cap-Tons | EUN | EDUCATION - UNIVERSITY | Existing | CZ08 | El Toro Area (CZ08) |  |  |  | 1000 sf | 0.12971 | 0.017626 | 0.14734 | Cap-Tons/1000 sf | 5251.5262 | 5888.3262 | 5331.4062 | 0.035997 | 0.3223 | 0.10413 | 0 | 0 | 0 | 5251.5262 | 5888.3262 | 5331.4062 | 0.035997 | 0.3223 | 0.10413 | 0 | 0 | 0 | 75 | 15 | 15 | 15 | 5 | 0.5 | 1063 | 710 | 710 | 397.7768 | 397.7768 | 397.7768 | 0 | 0 | 0 | 1.2729 | 3.3711 | 0 | 0 | [7 empty] | Medium (2013) | Medium (2013) | Medium (2013) | None
M-039 | HVAC - EER Rated Package Rooftop HP (EER 11) | SCE | COM | Electric | COMHVAC - EER Rated Package Rooftop HP (EER 11) | Packaged EER-Rated Heat Pump - Average EER = 11.2, Average COP = 3.28 | Packaged EER-Rated Heat Pump - Average EER = 10.32 | Packaged EER-Rated Heat Pump - Average EER = 10.32 | HVAC | HeatCool | dxHP_equip | pkgEER |  | 1 | 0 | 1 | 0.85 | 16 | NA | 1 | Package EER AC | Cap-Tons | GRO | GROCERY | Existing | CZ08 | El Toro Area (CZ08) |  |  |  | 1000 sf | 0.2306 | 0.031336 | 0.26194 | Cap-Tons/1000 sf | 7414.6 | 7920 | 7462.47 | 0.010711 | 0.16631 | 0.049661 | 0 | 0 | 0 | 7414.6 | 7920 | 7462.47 | 0.010711 | 0.16631 | 0.049661 | 0 | 0 | 0 | 75 | 15 | 15 | 15 | 5 | 0.5 | 1063 | 710 | 710 | 397.7768 | 397.7768 | 397.7768 | 0 | 0 | 0 | 1.2729 | 3.3711 | 0 | 0 | [7 empty] | Medium (2013) | Medium (2013) | Medium (2013) | None
M-039 | HVAC - EER Rated Package Rooftop HP (EER 11) | SCE | COM | Electric | COMHVAC - EER Rated Package Rooftop HP (EER 11) | Packaged EER-Rated Heat Pump - Average EER = 11.2, Average COP = 3.28 | Packaged EER-Rated Heat Pump - Average EER = 10.32 | Packaged EER-Rated Heat Pump - Average EER = 10.32 | HVAC | HeatCool | dxHP_equip | pkgEER |  | 1 | 0 | 1 | 0.85 | 16 | NA | 1 | Package EER AC | Cap-Tons | HSP | HEALTH/MEDICAL - HOSPITAL | Existing | CZ08 | El Toro Area (CZ08) |  |  |  | 1000 sf | 0.18386 | 0.024983 | 0.20884 | Cap-Tons/1000 sf | 10928.6143 | 11745.7143 | 11004.5843 | 0.013866 | 0.19457 | 0.057836 | 0 | 0 | 0 | 10928.6143 | 11745.7143 | 11004.5843 | 0.013866 | 0.19457 | 0.057836 | 0 | 0 | 0 | 75 | 15 | 15 | 15 | 5 | 0.5 | 1063 | 710 | 710 | 397.7768 | 397.7768 | 397.7768 | 0 | 0 | 0 | 1.2729 | 3.3711 | 0 | 0 | [7 empty] | Medium (2013) | Medium (2013) | Medium (2013) | None
M-039 | HVAC - EER Rated Package Rooftop HP (EER 11) | SCE | COM | Electric | COMHVAC - EER Rated Package Rooftop HP (EER 11) | Packaged EER-Rated Heat Pump - Average EER = 11.2, Average COP = 3.28 | Packaged EER-Rated Heat Pump - Average EER = 10.32 | Packaged EER-Rated Heat Pump - Average EER = 10.32 | HVAC | HeatCool | dxHP_equip | pkgEER |  | 1 | 0 | 1 | 0.85 | 16 | NA | 1 | Package EER AC | Cap-Tons | HTL | LODGING - HOTEL | Existing | CZ08 | El Toro Area (CZ08) |  |  |  | 1000 sf | 0.10324 | 0.014029 | 0.11727 | Cap-Tons/1000 sf | 7461.4809 | 8224.8809 | 7563.1909 | 0.026343 | 0.26884 | 0.088783 | 0 | 0 | 0 | 7461.4809 | 8224.8809 | 7563.1909 | 0.026343 | 0.26884 | 0.088783 | 0 | 0 | 0 | 75 | 15 | 15 | 15 | 5 | 0.5 | 1063 | 710 | 710 | 397.7768 | 397.7768 | 397.7768 | 0 | 0 | 0 | 1.2729 | 3.3711 | 0 | 0 | [7 empty] | Medium (2013) | Medium (2013) | Medium (2013) | None
M-039 | HVAC - EER Rated Package Rooftop HP (EER 11) | SCE | COM | Electric | COMHVAC - EER Rated Package Rooftop HP (EER 11) | Packaged EER-Rated Heat Pump - Average EER = 11.2, Average COP = 3.28 | Packaged EER-Rated Heat Pump - Average EER = 10.32 | Packaged EER-Rated Heat Pump - Average EER = 10.32 | HVAC | HeatCool | dxHP_equip | pkgEER |  | 1 | 0 | 1 | 0.85 | 16 | NA | 1 | Package EER AC | Cap-Tons | MTL | LODGING - MOTEL | Existing | CZ08 | El Toro Area (CZ08) |  |  |  | 1000 sf | 0.10324 | 0.014029 | 0.11727 | Cap-Tons/1000 sf | 7461.4809 | 8224.8809 | 7563.1909 | 0.026343 | 0.26884 | 0.088783 | 0 | 0 | 0 | 7461.4809 | 8224.8809 | 7563.1909 | 0.026343 | 0.26884 | 0.088783 | 0 | 0 | 0 | 75 | 15 | 15 | 15 | 5 | 0.5 | 1063 | 710 | 710 | 397.7768 | 397.7768 | 397.7768 | 0 | 0 | 0 | 1.2729 | 3.3711 | 0 | 0 | [7 empty] | Medium (2013) | Medium (2013) | Medium (2013) | None
M-039 | HVAC - EER Rated Package Rooftop HP (EER 11) | SCE | COM | Electric | COMHVAC - EER Rated Package Rooftop HP (EER 11) | Packaged EER-Rated Heat Pump - Average EER = 11.2, Average COP = 3.28 | Packaged EER-Rated Heat Pump - Average EER = 10.32 | Packaged EER-Rated Heat Pump - Average EER = 10.32 | HVAC | HeatCool | dxHP_equip | pkgEER |  | 1 | 0 | 1 | 0.85 | 16 | NA | 1 | Package EER AC | Cap-Tons | NRS | HEALTH/MEDICAL - NURSING HOME | Existing | CZ08 | El Toro Area (CZ08) |  |  |  | 1000 sf | 0.18386 | 0.024983 | 0.20884 | Cap-Tons/1000 sf | 11750.0608 | 12361.8608 | 11808.7908 | 0.0096186 | 0.18912 | 0.052999 | 0 | 0 | 0 | 11750.0608 | 12361.8608 | 11808.7908 | 0.0096186 | 0.18912 | 0.052999 | 0 | 0 | 0 | 75 | 15 | 15 | 15 | 5 | 0.5 | 1063 | 710 | 710 | 397.7768 | 397.7768 | 397.7768 | 0 | 0 | 0 | 1.2729 | 3.3711 | 0 | 0 | [7 empty] | Medium (2013) | Medium (2013) | Medium (2013) | None
M-039 | HVAC - EER Rated Package Rooftop HP (EER 11) | SCE | COM | Electric | COMHVAC - EER Rated Package Rooftop HP (EER 11) | Packaged EER-Rated Heat Pump - Average EER = 11.2, Average COP = 3.28 | Packaged EER-Rated Heat Pump - Average EER = 10.32 | Packaged EER-Rated Heat Pump - Average EER = 10.32 | HVAC | HeatCool | dxHP_equip | pkgEER |  | 1 | 0 | 1 | 0.85 | 16 | NA | 1 | Package EER AC | Cap-Tons | OFL | OFFICE - LARGE | Existing | CZ08 | El Toro Area (CZ08) |  |  |  | 1000 sf | 0.13686 | 0.018598 | 0.15546 | Cap-Tons/1000 sf | 25792.9906 | 26239.2906 | 25865.5406 | 0.0041478 | 0.22885 | 0.060608 | 0 | 0 | 0 | 25792.9906 | 26239.2906 | 25865.5406 | 0.0041478 | 0.22885 | 0.060608 | 0 | 0 | 0 | 75 | 15 | 15 | 15 | 5 | 0.5 | 1063 | 710 | 710 | 397.7768 | 397.7768 | 397.7768 | 0 | 0 | 0 | 1.2729 | 3.3711 | 0 | 0 | [7 empty] | Medium (2013) | Medium (2013) | Medium (2013) | None
M-039 | HVAC - EER Rated Package Rooftop HP (EER 11) | SCE | COM | Electric | COMHVAC - EER Rated Package Rooftop HP (EER 11) | Packaged EER-Rated Heat Pump - Average EER = 11.2, Average COP = 3.28 | Packaged EER-Rated Heat Pump - Average EER = 10.32 | Packaged EER-Rated Heat Pump - Average EER = 10.32 | HVAC | HeatCool | dxHP_equip | pkgEER |  | 1 | 0 | 1 | 0.85 | 16 | NA | 1 | Package EER AC | Cap-Tons | OFS | OFFICE - SMALL | Existing | CZ08 | El Toro Area (CZ08) |  |  |  | 1000 sf | 0.15528 | 0.0211 | 0.17638 | Cap-Tons/1000 sf | 10413.307 | 10876.407 | 10478.127 | 0.011488 | 0.25519 | 0.070468 | 0 | 0 | 0 | 10413.307 | 10876.407 | 10478.127 | 0.011488 | 0.25519 | 0.070468 | 0 | 0 | 0 | 75 | 15 | 15 | 15 | 5 | 0.5 | 1063 | 710 | 710 | 397.7768 | 397.7768 | 397.7768 | 0 | 0 | 0 | 1.2729 | 3.3711 | 0 | 0 | [7 empty] | Medium (2013) | Medium (2013) | Medium (2013) | None
M-039 | HVAC - EER Rated Package Rooftop HP (EER 11) | SCE | COM | Electric | COMHVAC - EER Rated Package Rooftop HP (EER 11) | Packaged EER-Rated Heat Pump - Average EER = 11.2, Average COP = 3.28 | Packaged EER-Rated Heat Pump - Average EER = 10.32 | Packaged EER-Rated Heat Pump - Average EER = 10.32 | HVAC | HeatCool | dxHP_equip | pkgEER |  | 1 | 0 | 1 | 0.85 | 16 | NA | 1 | Package EER AC | Cap-Tons | RFF | RESTAURANT - FAST-FOOD | Existing | CZ08 | El Toro Area (CZ08) |  |  |  | 1000 sf | 0.27074 | 0.03679 | 0.30753 | Cap-Tons/1000 sf | 16123.7422 | 16721.2422 | 16202.2422 | 0.0084212 | 0.23242 | 0.066821 | 0 | 0 | 0 | 16123.7422 | 16721.2422 | 16202.2422 | 0.0084212 | 0.23242 | 0.066821 | 0 | 0 | 0 | 75 | 15 | 15 | 15 | 5 | 0.5 | 1063 | 710 | 710 | 397.7768 | 397.7768 | 397.7768 | 0 | 0 | 0 | 1.2729 | 3.3711 | 0 | 0 | [7 empty] | Medium (2013) | Medium (2013) | Medium (2013) | None
M-039 | HVAC - EER Rated Package Rooftop HP (EER 11) | SCE | COM | Electric | COMHVAC - EER Rated Package Rooftop HP (EER 11) | Packaged EER-Rated Heat Pump - Average EER = 11.2, Average COP = 3.28 | Packaged EER-Rated Heat Pump - Average EER = 10.32 | Packaged EER-Rated Heat Pump - Average EER = 10.32 | HVAC | HeatCool | dxHP_equip | pkgEER |  | 1 | 0 | 1 | 0.85 | 16 | NA | 1 | Package EER AC | Cap-Tons | RSD | RESTAURANT - SIT-DOWN | Existing | CZ08 | El Toro Area (CZ08) |  |  |  | 1000 sf | 0.18244 | 0.024791 | 0.20723 | Cap-Tons/1000 sf | 20360.5192 | 20842.7192 | 20442.9492 | 0.0063025 | 0.2522 | 0.070012 | 0 | 0 | 0 | 20360.5192 | 20842.7192 | 20442.9492 | 0.0063025 | 0.2522 | 0.070012 | 0 | 0 | 0 | 75 | 15 | 15 | 15 | 5 | 0.5 | 1063 | 710 | 710 | 397.7768 | 397.7768 | 397.7768 | 0 | 0 | 0 | 1.2729 | 3.3711 | 0 | 0 | [7 empty] | Medium (2013) | Medium (2013) | Medium (2013) | None
M-039 | HVAC - EER Rated Package Rooftop HP (EER 11) | PGE | COM | Electric | COMHVAC - EER Rated Package Rooftop HP (EER 11) | Packaged EER-Rated Heat Pump - Average EER = 11.2, Average COP = 3.28 | Packaged EER-Rated Heat Pump - Average EER = 10.32 | Packaged EER-Rated Heat Pump - Average EER = 10.32 | HVAC | HeatCool | dxHP_equip | pkgEER |  | 1 | 0 | 1 | 0.85 | 16 | NA | 1 | Package EER AC | Cap-Tons | EPR | EDUCATION - PRIMARY SCHOOL | Existing | CZ12 | Sacramento Area (CZ12) |  |  |  | 1000 sf | 0.12139 | 0.019086 | 0.14047 | Cap-Tons/1000 sf | 2888.8 | 3217.5 | 2923.91 | 0.0083847 | 0.081315 | 0.024741 | 0 | 0 | 0 | 2888.8 | 3217.5 | 2923.91 | 0.0083847 | 0.081315 | 0.024741 | 0 | 0 | 0 | 75 | 15 | 15 | 15 | 5 | 0.5 | 1063 | 710 | 710 | 397.7768 | 397.7768 | 397.7768 | 0 | 0 | 0 | 1.5703 | 3.6584 | 0 | 0 | [7 empty] | Medium (2013) | Medium (2013) | Medium (2013) | None
M-039 | HVAC - EER Rated Package Rooftop HP (EER 11) | PGE | COM | Electric | COMHVAC - EER Rated Package Rooftop HP (EER 11) | Packaged EER-Rated Heat Pump - Average EER = 11.2, Average COP = 3.28 | Packaged EER-Rated Heat Pump - Average EER = 10.32 | Packaged EER-Rated Heat Pump - Average EER = 10.32 | HVAC | HeatCool | dxHP_equip | pkgEER |  | 1 | 0 | 1 | 0.85 | 16 | NA | 1 | Package EER AC | Cap-Tons | ESE | EDUCATION - SECONDARY SCHOOL | Existing | CZ12 | Sacramento Area (CZ12) |  |  |  | 1000 sf | 0.11708 | 0.018408 | 0.13549 | Cap-Tons/1000 sf | 2871.3 | 3217.5 | 2906.39 | 0.0086822 | 0.079952 | 0.024536 | 0 | 0 | 0 | 2871.3 | 3217.5 | 2906.39 | 0.0086822 | 0.079952 | 0.024536 | 0 | 0 | 0 | 75 | 15 | 15 | 15 | 5 | 0.5 | 1063 | 710 | 710 | 397.7768 | 397.7768 | 397.7768 | 0 | 0 | 0 | 1.5703 | 3.6584 | 0 | 0 | [7 empty] | Medium (2013) | Medium (2013) | Medium (2013) | None
M-039 | HVAC - EER Rated Package Rooftop HP (EER 11) | PGE | COM | Electric | COMHVAC - EER Rated Package Rooftop HP (EER 11) | Packaged EER-Rated Heat Pump - Average EER = 11.2, Average COP = 3.28 | Packaged EER-Rated Heat Pump - Average EER = 10.32 | Packaged EER-Rated Heat Pump - Average EER = 10.32 | HVAC | HeatCool | dxHP_equip | pkgEER |  | 1 | 0 | 1 | 0.85 | 16 | NA | 1 | Package EER AC | Cap-Tons | EUN | EDUCATION - UNIVERSITY | Existing | CZ12 | Sacramento Area (CZ12) |  |  |  | 1000 sf | 0.11392 | 0.017912 | 0.13183 | Cap-Tons/1000 sf | 5373.7262 | 5888.3262 | 5435.4262 | 0.026464 | 0.29356 | 0.089824 | 0 | 0 | 0 | 5373.7262 | 5888.3262 | 5435.4262 | 0.026464 | 0.29356 | 0.089824 | 0 | 0 | 0 | 75 | 15 | 15 | 15 | 5 | 0.5 | 1063 | 710 | 710 | 397.7768 | 397.7768 | 397.7768 | 0 | 0 | 0 | 1.5703 | 3.6584 | 0 | 0 | [7 empty] | Medium (2013) | Medium (2013) | Medium (2013) | None
M-039 | HVAC - EER Rated Package Rooftop HP (EER 11) | PGE | COM | Electric | COMHVAC - EER Rated Package Rooftop HP (EER 11) | Packaged EER-Rated Heat Pump - Average EER = 11.2, Average COP = 3.28 | Packaged EER-Rated Heat Pump - Average EER = 10.32 | Packaged EER-Rated Heat Pump - Average EER = 10.32 | HVAC | HeatCool | dxHP_equip | pkgEER |  | 1 | 0 | 1 | 0.85 | 16 | NA | 1 | Package EER AC | Cap-Tons | GRO | GROCERY | Existing | CZ12 | Sacramento Area (CZ12) |  |  |  | 1000 sf | 0.19025 | 0.029913 | 0.22016 | Cap-Tons/1000 sf | 7409.6 | 7920 | 7454.7 | 0.013056 | 0.20076 | 0.061806 | 0 | 0 | 0 | 7409.6 | 7920 | 7454.7 | 0.013056 | 0.20076 | 0.061806 | 0 | 0 | 0 | 75 | 15 | 15 | 15 | 5 | 0.5 | 1063 | 710 | 710 | 397.7768 | 397.7768 | 397.7768 | 0 | 0 | 0 | 1.5703 | 3.6584 | 0 | 0 | [7 empty] | Medium (2013) | Medium (2013) | Medium (2013) | None
M-039 | HVAC - EER Rated Package Rooftop HP (EER 11) | PGE | COM | Electric | COMHVAC - EER Rated Package Rooftop HP (EER 11) | Packaged EER-Rated Heat Pump - Average EER = 11.2, Average COP = 3.28 | Packaged EER-Rated Heat Pump - Average EER = 10.32 | Packaged EER-Rated Heat Pump - Average EER = 10.32 | HVAC | HeatCool | dxHP_equip | pkgEER |  | 1 | 0 | 1 | 0.85 | 16 | NA | 1 | Package EER AC | Cap-Tons | HSP | HEALTH/MEDICAL - HOSPITAL | Existing | CZ12 | Sacramento Area (CZ12) |  |  |  | 1000 sf | 0.16837 | 0.026473 | 0.19485 | Cap-Tons/1000 sf | 11125.1143 | 11745.7143 | 11188.2643 | 0.011244 | 0.20774 | 0.060414 | 0 | 0 | 0 | 11125.1143 | 11745.7143 | 11188.2643 | 0.011244 | 0.20774 | 0.060414 | 0 | 0 | 0 | 75 | 15 | 15 | 15 | 5 | 0.5 | 1063 | 710 | 710 | 397.7768 | 397.7768 | 397.7768 | 0 | 0 | 0 | 1.5703 | 3.6584 | 0 | 0 | [7 empty] | Medium (2013) | Medium (2013) | Medium (2013) | None
M-039 | HVAC - EER Rated Package Rooftop HP (EER 11) | PGE | COM | Electric | COMHVAC - EER Rated Package Rooftop HP (EER 11) | Packaged EER-Rated Heat Pump - Average EER = 11.2, Average COP = 3.28 | Packaged EER-Rated Heat Pump - Average EER = 10.32 | Packaged EER-Rated Heat Pump - Average EER = 10.32 | HVAC | HeatCool | dxHP_equip | pkgEER |  | 1 | 0 | 1 | 0.85 | 16 | NA | 1 | Package EER AC | Cap-Tons | HTL | LODGING - HOTEL | Existing | CZ12 | Sacramento Area (CZ12) |  |  |  | 1000 sf | 0.089751 | 0.014112 | 0.10386 | Cap-Tons/1000 sf | 7585.1809 | 8224.8809 | 7667.7609 | 0.023323 | 0.28422 | 0.091733 | 0 | 0 | 0 | 7585.1809 | 8224.8809 | 7667.7609 | 0.023323 | 0.28422 | 0.091733 | 0 | 0 | 0 | 75 | 15 | 15 | 15 | 5 | 0.5 | 1063 | 710 | 710 | 397.7768 | 397.7768 | 397.7768 | 0 | 0 | 0 | 1.5703 | 3.6584 | 0 | 0 | [7 empty] | Medium (2013) | Medium (2013) | Medium (2013) | None
M-039 | HVAC - EER Rated Package Rooftop HP (EER 11) | PGE | COM | Electric | COMHVAC - EER Rated Package Rooftop HP (EER 11) | Packaged EER-Rated Heat Pump - Average EER = 11.2, Average COP = 3.28 | Packaged EER-Rated Heat Pump - Average EER = 10.32 | Packaged EER-Rated Heat Pump - Average EER = 10.32 | HVAC | HeatCool | dxHP_equip | pkgEER |  | 1 | 0 | 1 | 0.85 | 16 | NA | 1 | Package EER AC | Cap-Tons | MTL | LODGING - MOTEL | Existing | CZ12 | Sacramento Area (CZ12) |  |  |  | 1000 sf | 0.089751 | 0.014112 | 0.10386 | Cap-Tons/1000 sf | 7585.1809 | 8224.8809 | 7667.7609 | 0.023323 | 0.28422 | 0.091733 | 0 | 0 | 0 | 7585.1809 | 8224.8809 | 7667.7609 | 0.023323 | 0.28422 | 0.091733 | 0 | 0 | 0 | 75 | 15 | 15 | 15 | 5 | 0.5 | 1063 | 710 | 710 | 397.7768 | 397.7768 | 397.7768 | 0 | 0 | 0 | 1.5703 | 3.6584 | 0 | 0 | [7 empty] | Medium (2013) | Medium (2013) | Medium (2013) | None
M-039 | HVAC - EER Rated Package Rooftop HP (EER 11) | PGE | COM | Electric | COMHVAC - EER Rated Package Rooftop HP (EER 11) | Packaged EER-Rated Heat Pump - Average EER = 11.2, Average COP = 3.28 | Packaged EER-Rated Heat Pump - Average EER = 10.32 | Packaged EER-Rated Heat Pump - Average EER = 10.32 | HVAC | HeatCool | dxHP_equip | pkgEER |  | 1 | 0 | 1 | 0.85 | 16 | NA | 1 | Package EER AC | Cap-Tons | NRS | HEALTH/MEDICAL - NURSING HOME | Existing | CZ12 | Sacramento Area (CZ12) |  |  |  | 1000 sf | 0.16837 | 0.026473 | 0.19485 | Cap-Tons/1000 sf | 11788.0608 | 12361.8608 | 11840.7908 | 0.010126 | 0.21153 | 0.060276 | 0 | 0 | 0 | 11788.0608 | 12361.8608 | 11840.7908 | 0.010126 | 0.21153 | 0.060276 | 0 | 0 | 0 | 75 | 15 | 15 | 15 | 5 | 0.5 | 1063 | 710 | 710 | 397.7768 | 397.7768 | 397.7768 | 0 | 0 | 0 | 1.5703 | 3.6584 | 0 | 0 | [7 empty] | Medium (2013) | Medium (2013) | Medium (2013) | None
M-039 | HVAC - EER Rated Package Rooftop HP (EER 11) | PGE | COM | Electric | COMHVAC - EER Rated Package Rooftop HP (EER 11) | Packaged EER-Rated Heat Pump - Average EER = 11.2, Average COP = 3.28 | Packaged EER-Rated Heat Pump - Average EER = 10.32 | Packaged EER-Rated Heat Pump - Average EER = 10.32 | HVAC | HeatCool | dxHP_equip | pkgEER |  | 1 | 0 | 1 | 0.85 | 16 | NA | 1 | Package EER AC | Cap-Tons | OFL | OFFICE - LARGE | Existing | CZ12 | Sacramento Area (CZ12) |  |  |  | 1000 sf | 0.11956 | 0.018799 | 0.13836 | Cap-Tons/1000 sf | 25907.9906 | 26239.2906 | 25968.1506 | 0.0031868 | 0.23579 | 0.067987 | 0 | 0 | 0 | 25907.9906 | 26239.2906 | 25968.1506 | 0.0031868 | 0.23579 | 0.067987 | 0 | 0 | 0 | 75 | 15 | 15 | 15 | 5 | 0.5 | 1063 | 710 | 710 | 397.7768 | 397.7768 | 397.7768 | 0 | 0 | 0 | 1.5703 | 3.6584 | 0 | 0 | [7 empty] | Medium (2013) | Medium (2013) | Medium (2013) | None
M-039 | HVAC - EER Rated Package Rooftop HP (EER 11) | PGE | COM | Electric | COMHVAC - EER Rated Package Rooftop HP (EER 11) | Packaged EER-Rated Heat Pump - Average EER = 11.2, Average COP = 3.28 | Packaged EER-Rated Heat Pump - Average EER = 10.32 | Packaged EER-Rated Heat Pump - Average EER = 10.32 | HVAC | HeatCool | dxHP_equip | pkgEER |  | 1 | 0 | 1 | 0.85 | 16 | NA | 1 | Package EER AC | Cap-Tons | OFS | OFFICE - SMALL | Existing | CZ12 | Sacramento Area (CZ12) |  |  |  | 1000 sf | 0.13983 | 0.021986 | 0.16182 | Cap-Tons/1000 sf | 10512.807 | 10876.407 | 10567.797 | 0.0096818 | 0.27348 | 0.076672 | 0 | 0 | 0 | 10512.807 | 10876.407 | 10567.797 | 0.0096818 | 0.27348 | 0.076672 | 0 | 0 | 0 | 75 | 15 | 15 | 15 | 5 | 0.5 | 1063 | 710 | 710 | 397.7768 | 397.7768 | 397.7768 | 0 | 0 | 0 | 1.5703 | 3.6584 | 0 | 0 | [7 empty] | Medium (2013) | Medium (2013) | Medium (2013) | None
M-039 | HVAC - EER Rated Package Rooftop HP (EER 11) | PGE | COM | Electric | COMHVAC - EER Rated Package Rooftop HP (EER 11) | Packaged EER-Rated Heat Pump - Average EER = 11.2, Average COP = 3.28 | Packaged EER-Rated Heat Pump - Average EER = 10.32 | Packaged EER-Rated Heat Pump - Average EER = 10.32 | HVAC | HeatCool | dxHP_equip | pkgEER |  | 1 | 0 | 1 | 0.85 | 16 | NA | 1 | Package EER AC | Cap-Tons | RFF | RESTAURANT - FAST-FOOD | Existing | CZ12 | Sacramento Area (CZ12) |  |  |  | 1000 sf | 0.24312 | 0.038226 | 0.28135 | Cap-Tons/1000 sf | 15978.4422 | 16721.2422 | 16048.7522 | 0.013945 | 0.31065 | 0.082095 | 0 | 0 | 0 | 15978.4422 | 16721.2422 | 16048.7522 | 0.013945 | 0.31065 | 0.082095 | 0 | 0 | 0 | 75 | 15 | 15 | 15 | 5 | 0.5 | 1063 | 710 | 710 | 397.7768 | 397.7768 | 397.7768 | 0 | 0 | 0 | 1.5703 | 3.6584 | 0 | 0 | [7 empty] | Medium (2013) | Medium (2013) | Medium (2013) | None
M-039 | HVAC - EER Rated Package Rooftop HP (EER 11) | PGE | COM | Electric | COMHVAC - EER Rated Package Rooftop HP (EER 11) | Packaged EER-Rated Heat Pump - Average EER = 11.2, Average COP = 3.28 | Packaged EER-Rated Heat Pump - Average EER = 10.32 | Packaged EER-Rated Heat Pump - Average EER = 10.32 | HVAC | HeatCool | dxHP_equip | pkgEER |  | 1 | 0 | 1 | 0.85 | 16 | NA | 1 | Package EER AC | Cap-Tons | RSD | RESTAURANT - SIT-DOWN | Existing | CZ12 | Sacramento Area (CZ12) |  |  |  | 1000 sf | 0.16098 | 0.025311 | 0.1863 | Cap-Tons/1000 sf | 20180.8192 | 20842.7192 | 20264.1592 | 0.012909 | 0.38071 | 0.096449 | 0 | 0 | 0 | 20180.8192 | 20842.7192 | 20264.1592 | 0.012909 | 0.38071 | 0.096449 | 0 | 0 | 0 | 75 | 15 | 15 | 15 | 5 | 0.5 | 1063 | 710 | 710 | 397.7768 | 397.7768 | 397.7768 | 0 | 0 | 0 | 1.5703 | 3.6584 | 0 | 0 | [7 empty] | Medium (2013) | Medium (2013) | Medium (2013) | None
M-039 | HVAC - EER Rated Package Rooftop HP (EER 11) | PGE | COM | Electric | COMHVAC - EER Rated Package Rooftop HP (EER 11) | Packaged EER-Rated Heat Pump - Average EER = 11.2, Average COP = 3.28 | Packaged EER-Rated Heat Pump - Average EER = 10.32 | Packaged EER-Rated Heat Pump - Average EER = 10.32 | HVAC | HeatCool | dxHP_equip | pkgEER |  | 1 | 0 | 1 | 0.85 | 16 | NA | 1 | Package EER AC | Cap-Tons | RT3 | RETAIL - MULTISTORY LARGE | Existing | CZ12 | Sacramento Area (CZ12) |  |  |  | 1000 sf | 0.076065 | 0.01196 | 0.088025 | Cap-Tons/1000 sf | 8638.7967 | 9119.5967 | 8723.7067 | 0.018656 | 0.31646 | 0.095376 | 0 | 0 | 0 | 8638.7967 | 9119.5967 | 8723.7067 | 0.018656 | 0.31646 | 0.095376 | 0 | 0 | 0 | 75 | 15 | 15 | 15 | 5 | 0.5 | 1063 | 710 | 710 | 397.7768 | 397.7768 | 397.7768 | 0 | 0 | 0 | 1.5703 | 3.6584 | 0 | 0 | [7 empty] | Medium (2013) | Medium (2013) | Medium (2013) | None
M-039 | HVAC - EER Rated Package Rooftop HP (EER 11) | PGE | COM | Electric | COMHVAC - EER Rated Package Rooftop HP (EER 11) | Packaged EER-Rated Heat Pump - Average EER = 11.2, Average COP = 3.28 | Packaged EER-Rated Heat Pump - Average EER = 10.32 | Packaged EER-Rated Heat Pump - Average EER = 10.32 | HVAC | HeatCool | dxHP_equip | pkgEER |  | 1 | 0 | 1 | 0.85 | 16 | NA | 1 | Package EER AC | Cap-Tons | RTL | RETAIL - SINGLE-STORY LARGE | Existing | CZ12 | Sacramento Area (CZ12) |  |  |  | 1000 sf | 0.082079 | 0.012905 | 0.094984 | Cap-Tons/1000 sf | 7645.9576 | 8143.7576 | 7723.1276 | 0.020463 | 0.30886 | 0.094443 | 0 | 0 | 0 | 7645.9576 | 8143.7576 | 7723.1276 | 0.020463 | 0.30886 | 0.094443 | 0 | 0 | 0 | 75 | 15 | 15 | 15 | 5 | 0.5 | 1063 | 710 | 710 | 397.7768 | 397.7768 | 397.7768 | 0 | 0 | 0 | 1.5703 | 3.6584 | 0 | 0 | [7 empty] | Medium (2013) | Medium (2013) | Medium (2013) | None
M-039 | HVAC - EER Rated Package Rooftop HP (EER 11) | PGE | COM | Electric | COMHVAC - EER Rated Package Rooftop HP (EER 11) | Packaged EER-Rated Heat Pump - Average EER = 11.2, Average COP = 3.28 | Packaged EER-Rated Heat Pump - Average EER = 10.32 | Packaged EER-Rated Heat Pump - Average EER = 10.32 | HVAC | HeatCool | dxHP_equip | pkgEER |  | 1 | 0 | 1 | 0.85 | 16 | NA | 1 | Package EER AC | Cap-Tons | RTS | RETAIL - SMALL | Existing | CZ12 | Sacramento Area (CZ12) |  |  |  | 1000 sf | 0.09448 | 0.014855 | 0.10933 | Cap-Tons/1000 sf | 8915.3758 | 9401.8758 | 8996.3158 | 0.017617 | 0.31812 | 0.095037 | 0 | 0 | 0 | 8915.3758 | 9401.8758 | 8996.3158 | 0.017617 | 0.31812 | 0.095037 | 0 | 0 | 0 | 75 | 15 | 15 | 15 | 5 | 0.5 | 1063 | 710 | 710 | 397.7768 | 397.7768 | 397.7768 | 0 | 0 | 0 | 1.5703 | 3.6584 | 0 | 0 | [7 empty] | Medium (2013) | Medium (2013) | Medium (2013) | None
M-039 | HVAC - EER Rated Package Rooftop HP (EER 11) | PGE | COM | Electric | COMHVAC - EER Rated Package Rooftop HP (EER 11) | Packaged EER-Rated Heat Pump - Average EER = 11.2, Average COP = 3.28 | Packaged EER-Rated Heat Pump - Average EER = 10.32 | Packaged EER-Rated Heat Pump - Average EER = 10.32 | HVAC | HeatCool | dxHP_equip | pkgEER |  | 1 | 0 | 1 | 0.85 | 16 | NA | 1 | Package EER AC | Cap-Tons | SCN | STORAGE - CONDITIONED | Existing | CZ12 | Sacramento Area (CZ12) |  |  |  | 1000 sf | 0.052413 | 0.0082409 | 0.060654 | Cap-Tons/1000 sf | 682.5 | 907.5 | 712.23 | 0.062332 | 0.24833 | 0.11644 | 0 | 0 | 0 | 682.5 | 907.5 | 712.23 | 0.062332 | 0.24833 | 0.11644 | 0 | 0 | 0 | 75 | 15 | 15 | 15 | 5 | 0.5 | 1063 | 710 | 710 | 397.7768 | 397.7768 | 397.7768 | 0 | 0 | 0 | 1.5703 | 3.6584 | 0 | 0 | [7 empty] | Medium (2013) | Medium (2013) | Medium (2013) | None
M-039 | HVAC - EER Rated Package Rooftop HP (EER 11) | PGE | COM | Electric | COMHVAC - EER Rated Package Rooftop HP (EER 11) | Packaged EER-Rated Heat Pump - Average EER = 11.2, Average COP = 3.28 | Packaged EER-Rated Heat Pump - Average EER = 10.32 | Packaged EER-Rated Heat Pump - Average EER = 10.32 | HVAC | HeatCool | dxHP_equip | pkgEER |  | 1 | 0 | 1 | 0.85 | 16 | NA | 1 | Package EER AC | Cap-Tons | WRF | WAREHOUSE - REFRIGERATED | Existing | CZ12 | Sacramento Area (CZ12) |  |  |  | 1000 sf | 0 | 0 | 0 | Cap-Tons/1000 sf | 614.3 | 907.5 | 689.04 | 0.11836 | 0.35726 | 0.19102 | 0 | 0 | 0 | 614.3 | 907.5 | 689.04 | 0.11836 | 0.35726 | 0.19102 | 0 | 0 | 0 | 75 | 15 | 15 | 15 | 5 | 0.5 | 1063 | 710 | 710 | 397.7768 | 397.7768 | 397.7768 | 0 | 0 | 0 | 1.5703 | 3.6584 | 0 | 0 | [7 empty] | Medium (2013) | Medium (2013) | Medium (2013) | None
M-039 | HVAC - EER Rated Package Rooftop HP (EER 11) | PGE | COM | Electric | COMHVAC - EER Rated Package Rooftop HP (EER 11) | Packaged EER-Rated Heat Pump - Average EER = 11.2, Average COP = 3.28 | Packaged EER-Rated Heat Pump - Average EER = 10.32 | Packaged EER-Rated Heat Pump - Average EER = 10.32 | HVAC | HeatCool | dxHP_equip | pkgEER |  | 1 | 0 | 1 | 0.85 | 16 | NA | 1 | Package EER AC | Cap-Tons | ASM | ASSEMBLY | New | CZ12 | Sacramento Area (CZ12) |  |  |  | 1000 sf | 0.19798 | 0.031128 | 0.2291 | Cap-Tons/1000 sf | 2924.91 | 3025 | 3019.19 | 0.0030525 | 0.083122 | 0.083122 | 0 | 0 | 0 | 2924.91 | 3025 | 3019.19 | 0.0030525 | 0.083122 | 0.083122 | 0 | 0 | 0 | 75 | 15 | 15 | 15 | 5 | 0.5 | 1063 | 710 | 710 | 397.7768 | 397.7768 | 397.7768 | 0 | 0 | 0 | 1.5703 | 3.6584 | 0 | 0 | [7 empty] | Medium (2013) | Medium (2013) | Medium (2013) | None
M-039 | HVAC - EER Rated Package Rooftop HP (EER 11) | PGE | COM | Electric | COMHVAC - EER Rated Package Rooftop HP (EER 11) | Packaged EER-Rated Heat Pump - Average EER = 11.2, Average COP = 3.28 | Packaged EER-Rated Heat Pump - Average EER = 10.32 | Packaged EER-Rated Heat Pump - Average EER = 10.32 | HVAC | HeatCool | dxHP_equip | pkgEER |  | 1 | 0 | 1 | 0.85 | 16 | NA | 1 | Package EER AC | Cap-Tons | ECC | EDUCATION - COMMUNITY COLLEGE | New | CZ12 | Sacramento Area (CZ12) |  |  |  | 1000 sf | 0.11412 | 0.017943 | 0.13206 | Cap-Tons/1000 sf | 6486.4053 | 6557.7653 | 6554.8753 | 0.00096435 | 0.073944 | 0.073944 | 0 | 0 | 0 | 6486.4053 | 6557.7653 | 6554.8753 | 0.00096435 | 0.073944 | 0.073944 | 0 | 0 | 0 | 75 | 15 | 15 | 15 | 5 | 0.5 | 1063 | 710 | 710 | 397.7768 | 397.7768 | 397.7768 | 0 | 0 | 0 | 1.5703 | 3.6584 | 0 | 0 | [7 empty] | Medium (2013) | Medium (2013) | Medium (2013) | None
M-039 | HVAC - EER Rated Package Rooftop HP (EER 11) | PGE | COM | Electric | COMHVAC - EER Rated Package Rooftop HP (EER 11) | Packaged EER-Rated Heat Pump - Average EER = 11.2, Average COP = 3.28 | Packaged EER-Rated Heat Pump - Average EER = 10.32 | Packaged EER-Rated Heat Pump - Average EER = 10.32 | HVAC | HeatCool | dxHP_equip | pkgEER |  | 1 | 0 | 1 | 0.85 | 16 | NA | 1 | Package EER AC | Cap-Tons | EPR | EDUCATION - PRIMARY SCHOOL | New | CZ12 | Sacramento Area (CZ12) |  |  |  | 1000 sf | 0.12139 | 0.019086 | 0.14047 | Cap-Tons/1000 sf | 3171.74 | 3217.5 | 3213.73 | 0.0001493 | 0.0095703 | 0.0095703 | 0 | 0 | 0 | 3171.74 | 3217.5 | 3213.73 | 0.0001493 | 0.0095703 | 0.0095703 | 0 | 0 | 0 | 75 | 15 | 15 | 15 | 5 | 0.5 | 1063 | 710 | 710 | 397.7768 | 397.7768 | 397.7768 | 0 | 0 | 0 | 1.5703 | 3.6584 | 0 | 0 | [7 empty] | Medium (2013) | Medium (2013) | Medium (2013) | None
M-039 | HVAC - EER Rated Package Rooftop HP (EER 11) | PGE | COM | Electric | COMHVAC - EER Rated Package Rooftop HP (EER 11) | Packaged EER-Rated Heat Pump - Average EER = 11.2, Average COP = 3.28 | Packaged EER-Rated Heat Pump - Average EER = 10.32 | Packaged EER-Rated Heat Pump - Average EER = 10.32 | HVAC | HeatCool | dxHP_equip | pkgEER |  | 1 | 0 | 1 | 0.85 | 16 | NA | 1 | Package EER AC | Cap-Tons | ESE | EDUCATION - SECONDARY SCHOOL | New | CZ12 | Sacramento Area (CZ12) |  |  |  | 1000 sf | 0.11708 | 0.018408 | 0.13549 | Cap-Tons/1000 sf | 3171.14 | 3217.5 | 3211.97 | 0.00014717 | 0.0094292 | 0.0094292 | 0 | 0 | 0 | 3171.14 | 3217.5 | 3211.97 | 0.00014717 | 0.0094292 | 0.0094292 | 0 | 0 | 0 | 75 | 15 | 15 | 15 | 5 | 0.5 | 1063 | 710 | 710 | 397.7768 | 397.7768 | 397.7768 | 0 | 0 | 0 | 1.5703 | 3.6584 | 0 | 0 | [7 empty] | Medium (2013) | Medium (2013) | Medium (2013) | None
M-039 | HVAC - EER Rated Package Rooftop HP (EER 11) | PGE | COM | Electric | COMHVAC - EER Rated Package Rooftop HP (EER 11) | Packaged EER-Rated Heat Pump - Average EER = 11.2, Average COP = 3.28 | Packaged EER-Rated Heat Pump - Average EER = 10.32 | Packaged EER-Rated Heat Pump - Average EER = 10.32 | HVAC | HeatCool | dxHP_equip | pkgEER |  | 1 | 0 | 1 | 0.85 | 16 | NA | 1 | Package EER AC | Cap-Tons | EUN | EDUCATION - UNIVERSITY | New | CZ12 | Sacramento Area (CZ12) |  |  |  | 1000 sf | 0.11392 | 0.017912 | 0.13183 | Cap-Tons/1000 sf | 5810.1662 | 5888.3262 | 5886.8262 | 0.0011356 | 0.073026 | 0.073026 | 0 | 0 | 0 | 5810.1662 | 5888.3262 | 5886.8262 | 0.0011356 | 0.073026 | 0.073026 | 0 | 0 | 0 | 75 | 15 | 15 | 15 | 5 | 0.5 | 1063 | 710 | 710 | 397.7768 | 397.7768 | 397.7768 | 0 | 0 | 0 | 1.5703 | 3.6584 | 0 | 0 | [7 empty] | Medium (2013) | Medium (2013) | Medium (2013) | None
M-039 | HVAC - EER Rated Package Rooftop HP (EER 11) | PGE | COM | Electric | COMHVAC - EER Rated Package Rooftop HP (EER 11) | Packaged EER-Rated Heat Pump - Average EER = 11.2, Average COP = 3.28 | Packaged EER-Rated Heat Pump - Average EER = 10.32 | Packaged EER-Rated Heat Pump - Average EER = 10.32 | HVAC | HeatCool | dxHP_equip | pkgEER |  | 1 | 0 | 1 | 0.85 | 16 | NA | 1 | Package EER AC | Cap-Tons | GRO | GROCERY | New | CZ12 | Sacramento Area (CZ12) |  |  |  | 1000 sf | 0.19025 | 0.029913 | 0.22016 | Cap-Tons/1000 sf | 7826.71 | 7920 | 7912.53 | 0.00081313 | 0.062993 | 0.062993 | 0 | 0 | 0 | 7826.71 | 7920 | 7912.53 | 0.00081313 | 0.062993 | 0.062993 | 0 | 0 | 0 | 75 | 15 | 15 | 15 | 5 | 0.5 | 1063 | 710 | 710 | 397.7768 | 397.7768 | 397.7768 | 0 | 0 | 0 | 1.5703 | 3.6584 | 0 | 0 | [7 empty] | Medium (2013) | Medium (2013) | Medium (2013) | None
M-039 | HVAC - EER Rated Package Rooftop HP (EER 11) | PGE | COM | Electric | COMHVAC - EER Rated Package Rooftop HP (EER 11) | Packaged EER-Rated Heat Pump - Average EER = 11.2, Average COP = 3.28 | Packaged EER-Rated Heat Pump - Average EER = 10.32 | Packaged EER-Rated Heat Pump - Average EER = 10.32 | HVAC | HeatCool | dxHP_equip | pkgEER |  | 1 | 0 | 1 | 0.85 | 16 | NA | 1 | Package EER AC | Cap-Tons | HSP | HEALTH/MEDICAL - HOSPITAL | New | CZ12 | Sacramento Area (CZ12) |  |  |  | 1000 sf | 0.16837 | 0.026473 | 0.19485 | Cap-Tons/1000 sf | 11668.7143 | 11745.7143 | 11743.3143 | 0.00036861 | 0.049549 | 0.049549 | 0 | 0 | 0 | 11668.7143 | 11745.7143 | 11743.3143 | 0.00036861 | 0.049549 | 0.049549 | 0 | 0 | 0 | 75 | 15 | 15 | 15 | 5 | 0.5 | 1063 | 710 | 710 | 397.7768 | 397.7768 | 397.7768 | 0 | 0 | 0 | 1.5703 | 3.6584 | 0 | 0 | [7 empty] | Medium (2013) | Medium (2013) | Medium (2013) | None
M-039 | HVAC - EER Rated Package Rooftop HP (EER 11) | PGE | COM | Electric | COMHVAC - EER Rated Package Rooftop HP (EER 11) | Packaged EER-Rated Heat Pump - Average EER = 11.2, Average COP = 3.28 | Packaged EER-Rated Heat Pump - Average EER = 10.32 | Packaged EER-Rated Heat Pump - Average EER = 10.32 | HVAC | HeatCool | dxHP_equip | pkgEER |  | 1 | 0 | 1 | 0.85 | 16 | NA | 1 | Package EER AC | Cap-Tons | HTL | LODGING - HOTEL | New | CZ12 | Sacramento Area (CZ12) |  |  |  | 1000 sf | 0.089751 | 0.014112 | 0.10386 | Cap-Tons/1000 sf | 8123.5609 | 8224.8809 | 8218.7809 | 0.0011172 | 0.075457 | 0.075457 | 0 | 0 | 0 | 8123.5609 | 8224.8809 | 8218.7809 | 0.0011172 | 0.075457 | 0.075457 | 0 | 0 | 0 | 75 | 15 | 15 | 15 | 5 | 0.5 | 1063 | 710 | 710 | 397.7768 | 397.7768 | 397.7768 | 0 | 0 | 0 | 1.5703 | 3.6584 | 0 | 0 | [7 empty] | Medium (2013) | Medium (2013) | Medium (2013) | None
M-039 | HVAC - EER Rated Package Rooftop HP (EER 11) | SCE | COM | Electric | COMHVAC - EER Rated Package Rooftop HP (EER 11) | Packaged EER-Rated Heat Pump - Average EER = 11.2, Average COP = 3.28 | Packaged EER-Rated Heat Pump - Average EER = 10.32 | Packaged EER-Rated Heat Pump - Average EER = 10.32 | HVAC | HeatCool | dxHP_equip | pkgEER |  | 1 | 0 | 1 | 0.85 | 16 | NA | 1 | Package EER AC | Cap-Tons | ASM | ASSEMBLY | Existing | CZ09 | Pasadena Area (CZ09) |  |  |  | 1000 sf | 0.22241 | 0.030222 | 0.25263 | Cap-Tons/1000 sf | 2513.7 | 3025 | 2610.03 | 0.067805 | 0.39431 | 0.14777 | 0 | 0 | 0 | 2513.7 | 3025 | 2610.03 | 0.067805 | 0.39431 | 0.14777 | 0 | 0 | 0 | 75 | 15 | 15 | 15 | 5 | 0.5 | 1063 | 710 | 710 | 397.7768 | 397.7768 | 397.7768 | 0 | 0 | 0 | 1.2729 | 3.3711 | 0 | 0 | [7 empty] | Medium (2013) | Medium (2013) | Medium (2013) | None
M-039 | HVAC - EER Rated Package Rooftop HP (EER 11) | SCE | COM | Electric | COMHVAC - EER Rated Package Rooftop HP (EER 11) | Packaged EER-Rated Heat Pump - Average EER = 11.2, Average COP = 3.28 | Packaged EER-Rated Heat Pump - Average EER = 10.32 | Packaged EER-Rated Heat Pump - Average EER = 10.32 | HVAC | HeatCool | dxHP_equip | pkgEER |  | 1 | 0 | 1 | 0.85 | 16 | NA | 1 | Package EER AC | Cap-Tons | ECC | EDUCATION - COMMUNITY COLLEGE | Existing | CZ09 | Pasadena Area (CZ09) |  |  |  | 1000 sf | 0.12957 | 0.017606 | 0.14717 | Cap-Tons/1000 sf | 6142.3653 | 6557.7653 | 6203.1053 | 0.017023 | 0.25612 | 0.075633 | 0 | 0 | 0 | 6142.3653 | 6557.7653 | 6203.1053 | 0.017023 | 0.25612 | 0.075633 | 0 | 0 | 0 | 75 | 15 | 15 | 15 | 5 | 0.5 | 1063 | 710 | 710 | 397.7768 | 397.7768 | 397.7768 | 0 | 0 | 0 | 1.2729 | 3.3711 | 0 | 0 | [7 empty] | Medium (2013) | Medium (2013) | Medium (2013) | None
M-039 | HVAC - EER Rated Package Rooftop HP (EER 11) | SCE | COM | Electric | COMHVAC - EER Rated Package Rooftop HP (EER 11) | Packaged EER-Rated Heat Pump - Average EER = 11.2, Average COP = 3.28 | Packaged EER-Rated Heat Pump - Average EER = 10.32 | Packaged EER-Rated Heat Pump - Average EER = 10.32 | HVAC | HeatCool | dxHP_equip | pkgEER |  | 1 | 0 | 1 | 0.85 | 16 | NA | 1 | Package EER AC | Cap-Tons | EPR | EDUCATION - PRIMARY SCHOOL | Existing | CZ09 | Pasadena Area (CZ09) |  |  |  | 1000 sf | 0.14709 | 0.019988 | 0.16708 | Cap-Tons/1000 sf | 2901.6 | 3217.5 | 2941.44 | 0.0064921 | 0.065472 | 0.019148 | 0 | 0 | 0 | 2901.6 | 3217.5 | 2941.44 | 0.0064921 | 0.065472 | 0.019148 | 0 | 0 | 0 | 75 | 15 | 15 | 15 | 5 | 0.5 | 1063 | 710 | 710 | 397.7768 | 397.7768 | 397.7768 | 0 | 0 | 0 | 1.2729 | 3.3711 | 0 | 0 | [7 empty] | Medium (2013) | Medium (2013) | Medium (2013) | None
M-039 | HVAC - EER Rated Package Rooftop HP (EER 11) | SCE | COM | Electric | COMHVAC - EER Rated Package Rooftop HP (EER 11) | Packaged EER-Rated Heat Pump - Average EER = 11.2, Average COP = 3.28 | Packaged EER-Rated Heat Pump - Average EER = 10.32 | Packaged EER-Rated Heat Pump - Average EER = 10.32 | HVAC | HeatCool | dxHP_equip | pkgEER |  | 1 | 0 | 1 | 0.85 | 16 | NA | 1 | Package EER AC | Cap-Tons | ESE | EDUCATION - SECONDARY SCHOOL | Existing | CZ09 | Pasadena Area (CZ09) |  |  |  | 1000 sf | 0.14499 | 0.019703 | 0.16469 | Cap-Tons/1000 sf | 2893.3 | 3217.5 | 2932.67 | 0.0066322 | 0.065212 | 0.019084 | 0 | 0 | 0 | 2893.3 | 3217.5 | 2932.67 | 0.0066322 | 0.065212 | 0.019084 | 0 | 0 | 0 | 75 | 15 | 15 | 15 | 5 | 0.5 | 1063 | 710 | 710 | 397.7768 | 397.7768 | 397.7768 | 0 | 0 | 0 | 1.2729 | 3.3711 | 0 | 0 | [7 empty] | Medium (2013) | Medium (2013) | Medium (2013) | None
M-039 | HVAC - EER Rated Package Rooftop HP (EER 11) | SCE | COM | Electric | COMHVAC - EER Rated Package Rooftop HP (EER 11) | Packaged EER-Rated Heat Pump - Average EER = 11.2, Average COP = 3.28 | Packaged EER-Rated Heat Pump - Average EER = 10.32 | Packaged EER-Rated Heat Pump - Average EER = 10.32 | HVAC | HeatCool | dxHP_equip | pkgEER |  | 1 | 0 | 1 | 0.85 | 16 | NA | 1 | Package EER AC | Cap-Tons | EUN | EDUCATION - UNIVERSITY | Existing | CZ09 | Pasadena Area (CZ09) |  |  |  | 1000 sf | 0.12971 | 0.017626 | 0.14734 | Cap-Tons/1000 sf | 5391.3262 | 5888.3262 | 5461.8162 | 0.022857 | 0.26216 | 0.081407 | 0 | 0 | 0 | 5391.3262 | 5888.3262 | 5461.8162 | 0.022857 | 0.26216 | 0.081407 | 0 | 0 | 0 | 75 | 15 | 15 | 15 | 5 | 0.5 | 1063 | 710 | 710 | 397.7768 | 397.7768 | 397.7768 | 0 | 0 | 0 | 1.2729 | 3.3711 | 0 | 0 | [7 empty] | Medium (2013) | Medium (2013) | Medium (2013) | None
M-039 | HVAC - EER Rated Package Rooftop HP (EER 11) | SCE | COM | Electric | COMHVAC - EER Rated Package Rooftop HP (EER 11) | Packaged EER-Rated Heat Pump - Average EER = 11.2, Average COP = 3.28 | Packaged EER-Rated Heat Pump - Average EER = 10.32 | Packaged EER-Rated Heat Pump - Average EER = 10.32 | HVAC | HeatCool | dxHP_equip | pkgEER |  | 1 | 0 | 1 | 0.85 | 16 | NA | 1 | Package EER AC | Cap-Tons | GRO | GROCERY | Existing | CZ09 | Pasadena Area (CZ09) |  |  |  | 1000 sf | 0.2306 | 0.031336 | 0.26194 | Cap-Tons/1000 sf | 7449.4 | 7920 | 7502.88 | 0.012731 | 0.21203 | 0.063541 | 0 | 0 | 0 | 7449.4 | 7920 | 7502.88 | 0.012731 | 0.21203 | 0.063541 | 0 | 0 | 0 | 75 | 15 | 15 | 15 | 5 | 0.5 | 1063 | 710 | 710 | 397.7768 | 397.7768 | 397.7768 | 0 | 0 | 0 | 1.2729 | 3.3711 | 0 | 0 | [7 empty] | Medium (2013) | Medium (2013) | Medium (2013) | None
M-039 | HVAC - EER Rated Package Rooftop HP (EER 11) | SCE | COM | Electric | COMHVAC - EER Rated Package Rooftop HP (EER 11) | Packaged EER-Rated Heat Pump - Average EER = 11.2, Average COP = 3.28 | Packaged EER-Rated Heat Pump - Average EER = 10.32 | Packaged EER-Rated Heat Pump - Average EER = 10.32 | HVAC | HeatCool | dxHP_equip | pkgEER |  | 1 | 0 | 1 | 0.85 | 16 | NA | 1 | Package EER AC | Cap-Tons | HSP | HEALTH/MEDICAL - HOSPITAL | Existing | CZ09 | Pasadena Area (CZ09) |  |  |  | 1000 sf | 0.18386 | 0.024983 | 0.20884 | Cap-Tons/1000 sf | 11008.7143 | 11745.7143 | 11082.9843 | 0.013542 | 0.21054 | 0.061292 | 0 | 0 | 0 | 11008.7143 | 11745.7143 | 11082.9843 | 0.013542 | 0.21054 | 0.061292 | 0 | 0 | 0 | 75 | 15 | 15 | 15 | 5 | 0.5 | 1063 | 710 | 710 | 397.7768 | 397.7768 | 397.7768 | 0 | 0 | 0 | 1.2729 | 3.3711 | 0 | 0 | [7 empty] | Medium (2013) | Medium (2013) | Medium (2013) | None
M-039 | HVAC - EER Rated Package Rooftop HP (EER 11) | SCE | COM | Electric | COMHVAC - EER Rated Package Rooftop HP (EER 11) | Packaged EER-Rated Heat Pump - Average EER = 11.2, Average COP = 3.28 | Packaged EER-Rated Heat Pump - Average EER = 10.32 | Packaged EER-Rated Heat Pump - Average EER = 10.32 | HVAC | HeatCool | dxHP_equip | pkgEER |  | 1 | 0 | 1 | 0.85 | 16 | NA | 1 | Package EER AC | Cap-Tons | HTL | LODGING - HOTEL | Existing | CZ09 | Pasadena Area (CZ09) |  |  |  | 1000 sf | 0.10324 | 0.014029 | 0.11727 | Cap-Tons/1000 sf | 7571.6809 | 8224.8809 | 7666.7209 | 0.022666 | 0.27007 | 0.087176 | 0 | 0 | 0 | 7571.6809 | 8224.8809 | 7666.7209 | 0.022666 | 0.27007 | 0.087176 | 0 | 0 | 0 | 75 | 15 | 15 | 15 | 5 | 0.5 | 1063 | 710 | 710 | 397.7768 | 397.7768 | 397.7768 | 0 | 0 | 0 | 1.2729 | 3.3711 | 0 | 0 | [7 empty] | Medium (2013) | Medium (2013) | Medium (2013) | None
M-039 | HVAC - EER Rated Package Rooftop HP (EER 11) | SCE | COM | Electric | COMHVAC - EER Rated Package Rooftop HP (EER 11) | Packaged EER-Rated Heat Pump - Average EER = 11.2, Average COP = 3.28 | Packaged EER-Rated Heat Pump - Average EER = 10.32 | Packaged EER-Rated Heat Pump - Average EER = 10.32 | HVAC | HeatCool | dxHP_equip | pkgEER |  | 1 | 0 | 1 | 0.85 | 16 | NA | 1 | Package EER AC | Cap-Tons | MTL | LODGING - MOTEL | Existing | CZ09 | Pasadena Area (CZ09) |  |  |  | 1000 sf | 0.10324 | 0.014029 | 0.11727 | Cap-Tons/1000 sf | 7571.6809 | 8224.8809 | 7666.7209 | 0.022666 | 0.27007 | 0.087176 | 0 | 0 | 0 | 7571.6809 | 8224.8809 | 7666.7209 | 0.022666 | 0.27007 | 0.087176 | 0 | 0 | 0 | 75 | 15 | 15 | 15 | 5 | 0.5 | 1063 | 710 | 710 | 397.7768 | 397.7768 | 397.7768 | 0 | 0 | 0 | 1.2729 | 3.3711 | 0 | 0 | [7 empty] | Medium (2013) | Medium (2013) | Medium (2013) | None
M-039 | HVAC - EER Rated Package Rooftop HP (EER 11) | PGE | COM | Electric | COMHVAC - EER Rated Package Rooftop HP (EER 11) | Packaged EER-Rated Heat Pump - Average EER = 11.2, Average COP = 3.28 | Packaged EER-Rated Heat Pump - Average EER = 10.32 | Packaged EER-Rated Heat Pump - Average EER = 10.32 | HVAC | HeatCool | dxHP_equip | pkgEER |  | 1 | 0 | 1 | 0.85 | 16 | NA | 1 | Package EER AC | Cap-Tons | MTL | LODGING - MOTEL | New | CZ12 | Sacramento Area (CZ12) |  |  |  | 1000 sf | 0.089751 | 0.014112 | 0.10386 | Cap-Tons/1000 sf | 8123.5609 | 8224.8809 | 8218.7809 | 0.0011172 | 0.075457 | 0.075457 | 0 | 0 | 0 | 8123.5609 | 8224.8809 | 8218.7809 | 0.0011172 | 0.075457 | 0.075457 | 0 | 0 | 0 | 75 | 15 | 15 | 15 | 5 | 0.5 | 1063 | 710 | 710 | 397.7768 | 397.7768 | 397.7768 | 0 | 0 | 0 | 1.5703 | 3.6584 | 0 | 0 | [7 empty] | Medium (2013) | Medium (2013) | Medium (2013) | None
M-039 | HVAC - EER Rated Package Rooftop HP (EER 11) | PGE | COM | Electric | COMHVAC - EER Rated Package Rooftop HP (EER 11) | Packaged EER-Rated Heat Pump - Average EER = 11.2, Average COP = 3.28 | Packaged EER-Rated Heat Pump - Average EER = 10.32 | Packaged EER-Rated Heat Pump - Average EER = 10.32 | HVAC | HeatCool | dxHP_equip | pkgEER |  | 1 | 0 | 1 | 0.85 | 16 | NA | 1 | Package EER AC | Cap-Tons | NRS | HEALTH/MEDICAL - NURSING HOME | New | CZ12 | Sacramento Area (CZ12) |  |  |  | 1000 sf | 0.16837 | 0.026473 | 0.19485 | Cap-Tons/1000 sf | 12272.6408 | 12361.8608 | 12354.0608 | 0.00038233 | 0.048562 | 0.048562 | 0 | 0 | 0 | 12272.6408 | 12361.8608 | 12354.0608 | 0.00038233 | 0.048562 | 0.048562 | 0 | 0 | 0 | 75 | 15 | 15 | 15 | 5 | 0.5 | 1063 | 710 | 710 | 397.7768 | 397.7768 | 397.7768 | 0 | 0 | 0 | 1.5703 | 3.6584 | 0 | 0 | [7 empty] | Medium (2013) | Medium (2013) | Medium (2013) | None
M-039 | HVAC - EER Rated Package Rooftop HP (EER 11) | PGE | COM | Electric | COMHVAC - EER Rated Package Rooftop HP (EER 11) | Packaged EER-Rated Heat Pump - Average EER = 11.2, Average COP = 3.28 | Packaged EER-Rated Heat Pump - Average EER = 10.32 | Packaged EER-Rated Heat Pump - Average EER = 10.32 | HVAC | HeatCool | dxHP_equip | pkgEER |  | 1 | 0 | 1 | 0.85 | 16 | NA | 1 | Package EER AC | Cap-Tons | OFL | OFFICE - LARGE | New | CZ12 | Sacramento Area (CZ12) |  |  |  | 1000 sf | 0.11956 | 0.018799 | 0.13836 | Cap-Tons/1000 sf | 26165.0306 | 26239.2906 | 26239.0206 | 0.00026486 | 0.075335 | 0.075335 | 0 | 0 | 0 | 26165.0306 | 26239.2906 | 26239.0206 | 0.00026486 | 0.075335 | 0.075335 | 0 | 0 | 0 | 75 | 15 | 15 | 15 | 5 | 0.5 | 1063 | 710 | 710 | 397.7768 | 397.7768 | 397.7768 | 0 | 0 | 0 | 1.5703 | 3.6584 | 0 | 0 | [7 empty] | Medium (2013) | Medium (2013) | Medium (2013) | None
M-039 | HVAC - EER Rated Package Rooftop HP (EER 11) | PGE | COM | Electric | COMHVAC - EER Rated Package Rooftop HP (EER 11) | Packaged EER-Rated Heat Pump - Average EER = 11.2, Average COP = 3.28 | Packaged EER-Rated Heat Pump - Average EER = 10.32 | Packaged EER-Rated Heat Pump - Average EER = 10.32 | HVAC | HeatCool | dxHP_equip | pkgEER |  | 1 | 0 | 1 | 0.85 | 16 | NA | 1 | Package EER AC | Cap-Tons | OFS | OFFICE - SMALL | New | CZ12 | Sacramento Area (CZ12) |  |  |  | 1000 sf | 0.13983 | 0.021986 | 0.16182 | Cap-Tons/1000 sf | 10805.817 | 10876.407 | 10875.637 | 0.00062953 | 0.0792 | 0.0792 | 0 | 0 | 0 | 10805.817 | 10876.407 | 10875.637 | 0.00062953 | 0.0792 | 0.0792 | 0 | 0 | 0 | 75 | 15 | 15 | 15 | 5 | 0.5 | 1063 | 710 | 710 | 397.7768 | 397.7768 | 397.7768 | 0 | 0 | 0 | 1.5703 | 3.6584 | 0 | 0 | [7 empty] | Medium (2013) | Medium (2013) | Medium (2013) | None
M-039 | HVAC - EER Rated Package Rooftop HP (EER 11) | PGE | COM | Electric | COMHVAC - EER Rated Package Rooftop HP (EER 11) | Packaged EER-Rated Heat Pump - Average EER = 11.2, Average COP = 3.28 | Packaged EER-Rated Heat Pump - Average EER = 10.32 | Packaged EER-Rated Heat Pump - Average EER = 10.32 | HVAC | HeatCool | dxHP_equip | pkgEER |  | 1 | 0 | 1 | 0.85 | 16 | NA | 1 | Package EER AC | Cap-Tons | RFF | RESTAURANT - FAST-FOOD | New | CZ12 | Sacramento Area (CZ12) |  |  |  | 1000 sf | 0.24312 | 0.038226 | 0.28135 | Cap-Tons/1000 sf | 16617.4722 | 16721.2422 | 16709.6022 | 0.00054741 | 0.079277 | 0.079277 | 0 | 0 | 0 | 16617.4722 | 16721.2422 | 16709.6022 | 0.00054741 | 0.079277 | 0.079277 | 0 | 0 | 0 | 75 | 15 | 15 | 15 | 5 | 0.5 | 1063 | 710 | 710 | 397.7768 | 397.7768 | 397.7768 | 0 | 0 | 0 | 1.5703 | 3.6584 | 0 | 0 | [7 empty] | Medium (2013) | Medium (2013) | Medium (2013) | None
M-039 | HVAC - EER Rated Package Rooftop HP (EER 11) | PGE | COM | Electric | COMHVAC - EER Rated Package Rooftop HP (EER 11) | Packaged EER-Rated Heat Pump - Average EER = 11.2, Average COP = 3.28 | Packaged EER-Rated Heat Pump - Average EER = 10.32 | Packaged EER-Rated Heat Pump - Average EER = 10.32 | HVAC | HeatCool | dxHP_equip | pkgEER |  | 1 | 0 | 1 | 0.85 | 16 | NA | 1 | Package EER AC | Cap-Tons | RSD | RESTAURANT - SIT-DOWN | New | CZ12 | Sacramento Area (CZ12) |  |  |  | 1000 sf | 0.16098 | 0.025311 | 0.1863 | Cap-Tons/1000 sf | 20737.5992 | 20842.7192 | 20835.6692 | 0.00053835 | 0.082818 | 0.082818 | 0 | 0 | 0 | 20737.5992 | 20842.7192 | 20835.6692 | 0.00053835 | 0.082818 | 0.082818 | 0 | 0 | 0 | 75 | 15 | 15 | 15 | 5 | 0.5 | 1063 | 710 | 710 | 397.7768 | 397.7768 | 397.7768 | 0 | 0 | 0 | 1.5703 | 3.6584 | 0 | 0 | [7 empty] | Medium (2013) | Medium (2013) | Medium (2013) | None
M-039 | HVAC - EER Rated Package Rooftop HP (EER 11) | PGE | COM | Electric | COMHVAC - EER Rated Package Rooftop HP (EER 11) | Packaged EER-Rated Heat Pump - Average EER = 11.2, Average COP = 3.28 | Packaged EER-Rated Heat Pump - Average EER = 10.32 | Packaged EER-Rated Heat Pump - Average EER = 10.32 | HVAC | HeatCool | dxHP_equip | pkgEER |  | 1 | 0 | 1 | 0.85 | 16 | NA | 1 | Package EER AC | Cap-Tons | RT3 | RETAIL - MULTISTORY LARGE | New | CZ12 | Sacramento Area (CZ12) |  |  |  | 1000 sf | 0.076065 | 0.01196 | 0.088025 | Cap-Tons/1000 sf | 9013.3267 | 9119.5967 | 9116.8167 | 0.0012711 | 0.085441 | 0.085441 | 0 | 0 | 0 | 9013.3267 | 9119.5967 | 9116.8167 | 0.0012711 | 0.085441 | 0.085441 | 0 | 0 | 0 | 75 | 15 | 15 | 15 | 5 | 0.5 | 1063 | 710 | 710 | 397.7768 | 397.7768 | 397.7768 | 0 | 0 | 0 | 1.5703 | 3.6584 | 0 | 0 | [7 empty] | Medium (2013) | Medium (2013) | Medium (2013) | None
M-039 | HVAC - EER Rated Package Rooftop HP (EER 11) | PGE | COM | Electric | COMHVAC - EER Rated Package Rooftop HP (EER 11) | Packaged EER-Rated Heat Pump - Average EER = 11.2, Average COP = 3.28 | Packaged EER-Rated Heat Pump - Average EER = 10.32 | Packaged EER-Rated Heat Pump - Average EER = 10.32 | HVAC | HeatCool | dxHP_equip | pkgEER |  | 1 | 0 | 1 | 0.85 | 16 | NA | 1 | Package EER AC | Cap-Tons | RTL | RETAIL - SINGLE-STORY LARGE | New | CZ12 | Sacramento Area (CZ12) |  |  |  | 1000 sf | 0.082079 | 0.012905 | 0.094984 | Cap-Tons/1000 sf | 8044.7776 | 8143.7576 | 8139.8976 | 0.0012141 | 0.080324 | 0.080324 | 0 | 0 | 0 | 8044.7776 | 8143.7576 | 8139.8976 | 0.0012141 | 0.080324 | 0.080324 | 0 | 0 | 0 | 75 | 15 | 15 | 15 | 5 | 0.5 | 1063 | 710 | 710 | 397.7768 | 397.7768 | 397.7768 | 0 | 0 | 0 | 1.5703 | 3.6584 | 0 | 0 | [7 empty] | Medium (2013) | Medium (2013) | Medium (2013) | None
M-039 | HVAC - EER Rated Package Rooftop HP (EER 11) | PGE | COM | Electric | COMHVAC - EER Rated Package Rooftop HP (EER 11) | Packaged EER-Rated Heat Pump - Average EER = 11.2, Average COP = 3.28 | Packaged EER-Rated Heat Pump - Average EER = 10.32 | Packaged EER-Rated Heat Pump - Average EER = 10.32 | HVAC | HeatCool | dxHP_equip | pkgEER |  | 1 | 0 | 1 | 0.85 | 16 | NA | 1 | Package EER AC | Cap-Tons | RTS | RETAIL - SMALL | New | CZ12 | Sacramento Area (CZ12) |  |  |  | 1000 sf | 0.09448 | 0.014855 | 0.10933 | Cap-Tons/1000 sf | 9294.1858 | 9401.8758 | 9398.6758 | 0.0012255 | 0.085976 | 0.085976 | 0 | 0 | 0 | 9294.1858 | 9401.8758 | 9398.6758 | 0.0012255 | 0.085976 | 0.085976 | 0 | 0 | 0 | 75 | 15 | 15 | 15 | 5 | 0.5 | 1063 | 710 | 710 | 397.7768 | 397.7768 | 397.7768 | 0 | 0 | 0 | 1.5703 | 3.6584 | 0 | 0 | [7 empty] | Medium (2013) | Medium (2013) | Medium (2013) | None
M-039 | HVAC - EER Rated Package Rooftop HP (EER 11) | PGE | COM | Electric | COMHVAC - EER Rated Package Rooftop HP (EER 11) | Packaged EER-Rated Heat Pump - Average EER = 11.2, Average COP = 3.28 | Packaged EER-Rated Heat Pump - Average EER = 10.32 | Packaged EER-Rated Heat Pump - Average EER = 10.32 | HVAC | HeatCool | dxHP_equip | pkgEER |  | 1 | 0 | 1 | 0.85 | 16 | NA | 1 | Package EER AC | Cap-Tons | SCN | STORAGE - CONDITIONED | New | CZ12 | Sacramento Area (CZ12) |  |  |  | 1000 sf | 0.052413 | 0.0082409 | 0.060654 | Cap-Tons/1000 sf | 864.63 | 907.5 | 902.67 | 0.0027431 | 0.053263 | 0.053263 | 0 | 0 | 0 | 864.63 | 907.5 | 902.67 | 0.0027431 | 0.053263 | 0.053263 | 0 | 0 | 0 | 75 | 15 | 15 | 15 | 5 | 0.5 | 1063 | 710 | 710 | 397.7768 | 397.7768 | 397.7768 | 0 | 0 | 0 | 1.5703 | 3.6584 | 0 | 0 | [7 empty] | Medium (2013) | Medium (2013) | Medium (2013) | None
M-039 | HVAC - EER Rated Package Rooftop HP (EER 11) | PGE | COM | Electric | COMHVAC - EER Rated Package Rooftop HP (EER 11) | Packaged EER-Rated Heat Pump - Average EER = 11.2, Average COP = 3.28 | Packaged EER-Rated Heat Pump - Average EER = 10.32 | Packaged EER-Rated Heat Pump - Average EER = 10.32 | HVAC | HeatCool | dxHP_equip | pkgEER |  | 1 | 0 | 1 | 0.85 | 16 | NA | 1 | Package EER AC | Cap-Tons | WRF | WAREHOUSE - REFRIGERATED | New | CZ12 | Sacramento Area (CZ12) |  |  |  | 1000 sf | 0 | 0 | 0 | Cap-Tons/1000 sf | 821.53 | 907.5 | 907.41 | 0.0092252 | 0.086655 | 0.086655 | 0 | 0 | 0 | 821.53 | 907.5 | 907.41 | 0.0092252 | 0.086655 | 0.086655 | 0 | 0 | 0 | 75 | 15 | 15 | 15 | 5 | 0.5 | 1063 | 710 | 710 | 397.7768 | 397.7768 | 397.7768 | 0 | 0 | 0 | 1.5703 | 3.6584 | 0 | 0 | [7 empty] | Medium (2013) | Medium (2013) | Medium (2013) | None
M-039 | HVAC - EER Rated Package Rooftop HP (EER 11) | PGE | COM | Electric | COMHVAC - EER Rated Package Rooftop HP (EER 11) | Packaged EER-Rated Heat Pump - Average EER = 11.2, Average COP = 3.28 | Packaged EER-Rated Heat Pump - Average EER = 10.32 | Packaged EER-Rated Heat Pump - Average EER = 10.32 | HVAC | HeatCool | dxHP_equip | pkgEER |  | 1 | 0 | 1 | 0.85 | 16 | NA | 1 | Package EER AC | Cap-Tons | ASM | ASSEMBLY | Existing | CZ13 | Fresno Area (CZ13) |  |  |  | 1000 sf | 0.19798 | 0.031128 | 0.2291 | Cap-Tons/1000 sf | 2437.3 | 3025 | 2547.02 | 0.08586 | 0.43436 | 0.17427 | 0 | 0 | 0 | 2437.3 | 3025 | 2547.02 | 0.08586 | 0.43436 | 0.17427 | 0 | 0 | 0 | 75 | 15 | 15 | 15 | 5 | 0.5 | 1063 | 710 | 710 | 397.7768 | 397.7768 | 397.7768 | 0 | 0 | 0 | 1.5703 | 3.6584 | 0 | 0 | [7 empty] | Medium (2013) | Medium (2013) | Medium (2013) | None
M-039 | HVAC - EER Rated Package Rooftop HP (EER 11) | PGE | COM | Electric | COMHVAC - EER Rated Package Rooftop HP (EER 11) | Packaged EER-Rated Heat Pump - Average EER = 11.2, Average COP = 3.28 | Packaged EER-Rated Heat Pump - Average EER = 10.32 | Packaged EER-Rated Heat Pump - Average EER = 10.32 | HVAC | HeatCool | dxHP_equip | pkgEER |  | 1 | 0 | 1 | 0.85 | 16 | NA | 1 | Package EER AC | Cap-Tons | ECC | EDUCATION - COMMUNITY COLLEGE | Existing | CZ13 | Fresno Area (CZ13) |  |  |  | 1000 sf | 0.11412 | 0.017943 | 0.13206 | Cap-Tons/1000 sf | 5970.2653 | 6557.7653 | 6057.0653 | 0.0097092 | 0.10318 | 0.031139 | 0 | 0 | 0 | 5970.2653 | 6557.7653 | 6057.0653 | 0.0097092 | 0.10318 | 0.031139 | 0 | 0 | 0 | 75 | 15 | 15 | 15 | 5 | 0.5 | 1063 | 710 | 710 | 397.7768 | 397.7768 | 397.7768 | 0 | 0 | 0 | 1.5703 | 3.6584 | 0 | 0 | [7 empty] | Medium (2013) | Medium (2013) | Medium (2013) | None
M-039 | HVAC - EER Rated Package Rooftop HP (EER 11) | PGE | COM | Electric | COMHVAC - EER Rated Package Rooftop HP (EER 11) | Packaged EER-Rated Heat Pump - Average EER = 11.2, Average COP = 3.28 | Packaged EER-Rated Heat Pump - Average EER = 10.32 | Packaged EER-Rated Heat Pump - Average EER = 10.32 | HVAC | HeatCool | dxHP_equip | pkgEER |  | 1 | 0 | 1 | 0.85 | 16 | NA | 1 | Package EER AC | Cap-Tons | EPR | EDUCATION - PRIMARY SCHOOL | Existing | CZ13 | Fresno Area (CZ13) |  |  |  | 1000 sf | 0.12139 | 0.019086 | 0.14047 | Cap-Tons/1000 sf | 2826.1 | 3217.5 | 2881.39 | 0.014421 | 0.11711 | 0.038191 | 0 | 0 | 0 | 2826.1 | 3217.5 | 2881.39 | 0.014421 | 0.11711 | 0.038191 | 0 | 0 | 0 | 75 | 15 | 15 | 15 | 5 | 0.5 | 1063 | 710 | 710 | 397.7768 | 397.7768 | 397.7768 | 0 | 0 | 0 | 1.5703 | 3.6584 | 0 | 0 | [7 empty] | Medium (2013) | Medium (2013) | Medium (2013) | None
M-039 | HVAC - EER Rated Package Rooftop HP (EER 11) | PGE | COM | Electric | COMHVAC - EER Rated Package Rooftop HP (EER 11) | Packaged EER-Rated Heat Pump - Average EER = 11.2, Average COP = 3.28 | Packaged EER-Rated Heat Pump - Average EER = 10.32 | Packaged EER-Rated Heat Pump - Average EER = 10.32 | HVAC | HeatCool | dxHP_equip | pkgEER |  | 1 | 0 | 1 | 0.85 | 16 | NA | 1 | Package EER AC | Cap-Tons | ESE | EDUCATION - SECONDARY SCHOOL | Existing | CZ13 | Fresno Area (CZ13) |  |  |  | 1000 sf | 0.11708 | 0.018408 | 0.13549 | Cap-Tons/1000 sf | 2779.8 | 3217.5 | 2840.73 | 0.015971 | 0.116 | 0.039361 | 0 | 0 | 0 | 2779.8 | 3217.5 | 2840.73 | 0.015971 | 0.116 | 0.039361 | 0 | 0 | 0 | 75 | 15 | 15 | 15 | 5 | 0.5 | 1063 | 710 | 710 | 397.7768 | 397.7768 | 397.7768 | 0 | 0 | 0 | 1.5703 | 3.6584 | 0 | 0 | [7 empty] | Medium (2013) | Medium (2013) | Medium (2013) | None
M-039 | HVAC - EER Rated Package Rooftop HP (EER 11) | PGE | COM | Electric | COMHVAC - EER Rated Package Rooftop HP (EER 11) | Packaged EER-Rated Heat Pump - Average EER = 11.2, Average COP = 3.28 | Packaged EER-Rated Heat Pump - Average EER = 10.32 | Packaged EER-Rated Heat Pump - Average EER = 10.32 | HVAC | HeatCool | dxHP_equip | pkgEER |  | 1 | 0 | 1 | 0.85 | 16 | NA | 1 | Package EER AC | Cap-Tons | EUN | EDUCATION - UNIVERSITY | Existing | CZ13 | Fresno Area (CZ13) |  |  |  | 1000 sf | 0.11392 | 0.017912 | 0.13183 | Cap-Tons/1000 sf | 5251.7262 | 5888.3262 | 5342.8262 | 0.011216 | 0.10036 | 0.031736 | 0 | 0 | 0 | 5251.7262 | 5888.3262 | 5342.8262 | 0.011216 | 0.10036 | 0.031736 | 0 | 0 | 0 | 75 | 15 | 15 | 15 | 5 | 0.5 | 1063 | 710 | 710 | 397.7768 | 397.7768 | 397.7768 | 0 | 0 | 0 | 1.5703 | 3.6584 | 0 | 0 | [7 empty] | Medium (2013) | Medium (2013) | Medium (2013) | None
M-039 | HVAC - EER Rated Package Rooftop HP (EER 11) | PGE | COM | Electric | COMHVAC - EER Rated Package Rooftop HP (EER 11) | Packaged EER-Rated Heat Pump - Average EER = 11.2, Average COP = 3.28 | Packaged EER-Rated Heat Pump - Average EER = 10.32 | Packaged EER-Rated Heat Pump - Average EER = 10.32 | HVAC | HeatCool | dxHP_equip | pkgEER |  | 1 | 0 | 1 | 0.85 | 16 | NA | 1 | Package EER AC | Cap-Tons | GRO | GROCERY | Existing | CZ13 | Fresno Area (CZ13) |  |  |  | 1000 sf | 0.19025 | 0.029913 | 0.22016 | Cap-Tons/1000 sf | 7365.8 | 7920 | 7437.25 | 0.01773 | 0.25053 | 0.0792 | 0 | 0 | 0 | 7365.8 | 7920 | 7437.25 | 0.01773 | 0.25053 | 0.0792 | 0 | 0 | 0 | 75 | 15 | 15 | 15 | 5 | 0.5 | 1063 | 710 | 710 | 397.7768 | 397.7768 | 397.7768 | 0 | 0 | 0 | 1.5703 | 3.6584 | 0 | 0 | [7 empty] | Medium (2013) | Medium (2013) | Medium (2013) | None
M-039 | HVAC - EER Rated Package Rooftop HP (EER 11) | PGE | COM | Electric | COMHVAC - EER Rated Package Rooftop HP (EER 11) | Packaged EER-Rated Heat Pump - Average EER = 11.2, Average COP = 3.28 | Packaged EER-Rated Heat Pump - Average EER = 10.32 | Packaged EER-Rated Heat Pump - Average EER = 10.32 | HVAC | HeatCool | dxHP_equip | pkgEER |  | 1 | 0 | 1 | 0.85 | 16 | NA | 1 | Package EER AC | Cap-Tons | HSP | HEALTH/MEDICAL - HOSPITAL | Existing | CZ13 | Fresno Area (CZ13) |  |  |  | 1000 sf | 0.16837 | 0.026473 | 0.19485 | Cap-Tons/1000 sf | 11112.8143 | 11745.7143 | 11197.7243 | 0.012165 | 0.21967 | 0.065135 | 0 | 0 | 0 | 11112.8143 | 11745.7143 | 11197.7243 | 0.012165 | 0.21967 | 0.065135 | 0 | 0 | 0 | 75 | 15 | 15 | 15 | 5 | 0.5 | 1063 | 710 | 710 | 397.7768 | 397.7768 | 397.7768 | 0 | 0 | 0 | 1.5703 | 3.6584 | 0 | 0 | [7 empty] | Medium (2013) | Medium (2013) | Medium (2013) | None
M-039 | HVAC - EER Rated Package Rooftop HP (EER 11) | PGE | COM | Electric | COMHVAC - EER Rated Package Rooftop HP (EER 11) | Packaged EER-Rated Heat Pump - Average EER = 11.2, Average COP = 3.28 | Packaged EER-Rated Heat Pump - Average EER = 10.32 | Packaged EER-Rated Heat Pump - Average EER = 10.32 | HVAC | HeatCool | dxHP_equip | pkgEER |  | 1 | 0 | 1 | 0.85 | 16 | NA | 1 | Package EER AC | Cap-Tons | HTL | LODGING - HOTEL | Existing | CZ13 | Fresno Area (CZ13) |  |  |  | 1000 sf | 0.089751 | 0.014112 | 0.10386 | Cap-Tons/1000 sf | 7465.3809 | 8224.8809 | 7575.1309 | 0.031492 | 0.32229 | 0.10433 | 0 | 0 | 0 | 7465.3809 | 8224.8809 | 7575.1309 | 0.031492 | 0.32229 | 0.10433 | 0 | 0 | 0 | 75 | 15 | 15 | 15 | 5 | 0.5 | 1063 | 710 | 710 | 397.7768 | 397.7768 | 397.7768 | 0 | 0 | 0 | 1.5703 | 3.6584 | 0 | 0 | [7 empty] | Medium (2013) | Medium (2013) | Medium (2013) | None
M-039 | HVAC - EER Rated Package Rooftop HP (EER 11) | PGE | COM | Electric | COMHVAC - EER Rated Package Rooftop HP (EER 11) | Packaged EER-Rated Heat Pump - Average EER = 11.2, Average COP = 3.28 | Packaged EER-Rated Heat Pump - Average EER = 10.32 | Packaged EER-Rated Heat Pump - Average EER = 10.32 | HVAC | HeatCool | dxHP_equip | pkgEER |  | 1 | 0 | 1 | 0.85 | 16 | NA | 1 | Package EER AC | Cap-Tons | MTL | LODGING - MOTEL | Existing | CZ13 | Fresno Area (CZ13) |  |  |  | 1000 sf | 0.089751 | 0.014112 | 0.10386 | Cap-Tons/1000 sf | 7465.3809 | 8224.8809 | 7575.1309 | 0.031492 | 0.32229 | 0.10433 | 0 | 0 | 0 | 7465.3809 | 8224.8809 | 7575.1309 | 0.031492 | 0.32229 | 0.10433 | 0 | 0 | 0 | 75 | 15 | 15 | 15 | 5 | 0.5 | 1063 | 710 | 710 | 397.7768 | 397.7768 | 397.7768 | 0 | 0 | 0 | 1.5703 | 3.6584 | 0 | 0 | [7 empty] | Medium (2013) | Medium (2013) | Medium (2013) | None
M-039 | HVAC - EER Rated Package Rooftop HP (EER 11) | PGE | COM | Electric | COMHVAC - EER Rated Package Rooftop HP (EER 11) | Packaged EER-Rated Heat Pump - Average EER = 11.2, Average COP = 3.28 | Packaged EER-Rated Heat Pump - Average EER = 10.32 | Packaged EER-Rated Heat Pump - Average EER = 10.32 | HVAC | HeatCool | dxHP_equip | pkgEER |  | 1 | 0 | 1 | 0.85 | 16 | NA | 1 | Package EER AC | Cap-Tons | NRS | HEALTH/MEDICAL - NURSING HOME | Existing | CZ13 | Fresno Area (CZ13) |  |  |  | 1000 sf | 0.16837 | 0.026473 | 0.19485 | Cap-Tons/1000 sf | 11782.3608 | 12361.8608 | 11853.5308 | 0.010907 | 0.22541 | 0.065407 | 0 | 0 | 0 | 11782.3608 | 12361.8608 | 11853.5308 | 0.010907 | 0.22541 | 0.065407 | 0 | 0 | 0 | 75 | 15 | 15 | 15 | 5 | 0.5 | 1063 | 710 | 710 | 397.7768 | 397.7768 | 397.7768 | 0 | 0 | 0 | 1.5703 | 3.6584 | 0 | 0 | [7 empty] | Medium (2013) | Medium (2013) | Medium (2013) | None
M-039 | HVAC - EER Rated Package Rooftop HP (EER 11) | PGE | COM | Electric | COMHVAC - EER Rated Package Rooftop HP (EER 11) | Packaged EER-Rated Heat Pump - Average EER = 11.2, Average COP = 3.28 | Packaged EER-Rated Heat Pump - Average EER = 10.32 | Packaged EER-Rated Heat Pump - Average EER = 10.32 | HVAC | HeatCool | dxHP_equip | pkgEER |  | 1 | 0 | 1 | 0.85 | 16 | NA | 1 | Package EER AC | Cap-Tons | OFL | OFFICE - LARGE | Existing | CZ13 | Fresno Area (CZ13) |  |  |  | 1000 sf | 0.11956 | 0.018799 | 0.13836 | Cap-Tons/1000 sf | 25839.0906 | 26239.2906 | 25912.3606 | 0.0041861 | 0.25649 | 0.070946 | 0 | 0 | 0 | 25839.0906 | 26239.2906 | 25912.3606 | 0.0041861 | 0.25649 | 0.070946 | 0 | 0 | 0 | 75 | 15 | 15 | 15 | 5 | 0.5 | 1063 | 710 | 710 | 397.7768 | 397.7768 | 397.7768 | 0 | 0 | 0 | 1.5703 | 3.6584 | 0 | 0 | [7 empty] | Medium (2013) | Medium (2013) | Medium (2013) | None
M-039 | HVAC - EER Rated Package Rooftop HP (EER 11) | SCE | COM | Electric | COMHVAC - EER Rated Package Rooftop HP (EER 11) | Packaged EER-Rated Heat Pump - Average EER = 11.2, Average COP = 3.28 | Packaged EER-Rated Heat Pump - Average EER = 10.32 | Packaged EER-Rated Heat Pump - Average EER = 10.32 | HVAC | HeatCool | dxHP_equip | pkgEER |  | 1 | 0 | 1 | 0.85 | 16 | NA | 1 | Package EER AC | Cap-Tons | HTL | LODGING - HOTEL | New | CZ13 | Fresno Area (CZ13) |  |  |  | 1000 sf | 0.10324 | 0.014029 | 0.11727 | Cap-Tons/1000 sf | 8096.6409 | 8224.8809 | 8220.3209 | 0.0015246 | 0.080325 | 0.080325 | 0 | 0 | 0 | 8096.6409 | 8224.8809 | 8220.3209 | 0.0015246 | 0.080325 | 0.080325 | 0 | 0 | 0 | 75 | 15 | 15 | 15 | 5 | 0.5 | 1063 | 710 | 710 | 397.7768 | 397.7768 | 397.7768 | 0 | 0 | 0 | 1.2729 | 3.3711 | 0 | 0 | [7 empty] | Medium (2013) | Medium (2013) | Medium (2013) | None
M-039 | HVAC - EER Rated Package Rooftop HP (EER 11) | SCE | COM | Electric | COMHVAC - EER Rated Package Rooftop HP (EER 11) | Packaged EER-Rated Heat Pump - Average EER = 11.2, Average COP = 3.28 | Packaged EER-Rated Heat Pump - Average EER = 10.32 | Packaged EER-Rated Heat Pump - Average EER = 10.32 | HVAC | HeatCool | dxHP_equip | pkgEER |  | 1 | 0 | 1 | 0.85 | 16 | NA | 1 | Package EER AC | Cap-Tons | MTL | LODGING - MOTEL | New | CZ13 | Fresno Area (CZ13) |  |  |  | 1000 sf | 0.10324 | 0.014029 | 0.11727 | Cap-Tons/1000 sf | 8096.6409 | 8224.8809 | 8220.3209 | 0.0015246 | 0.080325 | 0.080325 | 0 | 0 | 0 | 8096.6409 | 8224.8809 | 8220.3209 | 0.0015246 | 0.080325 | 0.080325 | 0 | 0 | 0 | 75 | 15 | 15 | 15 | 5 | 0.5 | 1063 | 710 | 710 | 397.7768 | 397.7768 | 397.7768 | 0 | 0 | 0 | 1.2729 | 3.3711 | 0 | 0 | [7 empty] | Medium (2013) | Medium (2013) | Medium (2013) | None
M-039 | HVAC - EER Rated Package Rooftop HP (EER 11) | SCE | COM | Electric | COMHVAC - EER Rated Package Rooftop HP (EER 11) | Packaged EER-Rated Heat Pump - Average EER = 11.2, Average COP = 3.28 | Packaged EER-Rated Heat Pump - Average EER = 10.32 | Packaged EER-Rated Heat Pump - Average EER = 10.32 | HVAC | HeatCool | dxHP_equip | pkgEER |  | 1 | 0 | 1 | 0.85 | 16 | NA | 1 | Package EER AC | Cap-Tons | RFF | RESTAURANT - FAST-FOOD | New | CZ15 | Blythe Area (CZ15) |  |  |  | 1000 sf | 0.27074 | 0.03679 | 0.30753 | Cap-Tons/1000 sf | 16513.7422 | 16721.2422 | 16718.8422 | 0.0011398 | 0.07913 | 0.07913 | 0 | 0 | 0 | 16513.7422 | 16721.2422 | 16718.8422 | 0.0011398 | 0.07913 | 0.07913 | 0 | 0 | 0 | 75 | 15 | 15 | 15 | 5 | 0.5 | 1063 | 710 | 710 | 397.7768 | 397.7768 | 397.7768 | 0 | 0 | 0 | 1.2729 | 3.3711 | 0 | 0 | [7 empty] | Medium (2013) | Medium (2013) | Medium (2013) | None
M-039 | HVAC - EER Rated Package Rooftop HP (EER 11) | SCE | COM | Electric | COMHVAC - EER Rated Package Rooftop HP (EER 11) | Packaged EER-Rated Heat Pump - Average EER = 11.2, Average COP = 3.28 | Packaged EER-Rated Heat Pump - Average EER = 10.32 | Packaged EER-Rated Heat Pump - Average EER = 10.32 | HVAC | HeatCool | dxHP_equip | pkgEER |  | 1 | 0 | 1 | 0.85 | 16 | NA | 1 | Package EER AC | Cap-Tons | RSD | RESTAURANT - SIT-DOWN | New | CZ15 | Blythe Area (CZ15) |  |  |  | 1000 sf | 0.18244 | 0.024791 | 0.20723 | Cap-Tons/1000 sf | 20673.5092 | 20842.7192 | 20841.7592 | 0.0009172 | 0.084357 | 0.084357 | 0 | 0 | 0 | 20673.5092 | 20842.7192 | 20841.7592 | 0.0009172 | 0.084357 | 0.084357 | 0 | 0 | 0 | 75 | 15 | 15 | 15 | 5 | 0.5 | 1063 | 710 | 710 | 397.7768 | 397.7768 | 397.7768 | 0 | 0 | 0 | 1.2729 | 3.3711 | 0 | 0 | [7 empty] | Medium (2013) | Medium (2013) | Medium (2013) | None
M-039 | HVAC - EER Rated Package Rooftop HP (EER 11) | SCE | COM | Electric | COMHVAC - EER Rated Package Rooftop HP (EER 11) | Packaged EER-Rated Heat Pump - Average EER = 11.2, Average COP = 3.28 | Packaged EER-Rated Heat Pump - Average EER = 10.32 | Packaged EER-Rated Heat Pump - Average EER = 10.32 | HVAC | HeatCool | dxHP_equip | pkgEER |  | 1 | 0 | 1 | 0.85 | 16 | NA | 1 | Package EER AC | Cap-Tons | NRS | HEALTH/MEDICAL - NURSING HOME | Existing | CZ09 | Pasadena Area (CZ09) |  |  |  | 1000 sf | 0.18386 | 0.024983 | 0.20884 | Cap-Tons/1000 sf | 11814.5608 | 12361.8608 | 11873.9708 | 0.0093045 | 0.2041 | 0.056375 | 0 | 0 | 0 | 11814.5608 | 12361.8608 | 11873.9708 | 0.0093045 | 0.2041 | 0.056375 | 0 | 0 | 0 | 75 | 15 | 15 | 15 | 5 | 0.5 | 1063 | 710 | 710 | 397.7768 | 397.7768 | 397.7768 | 0 | 0 | 0 | 1.2729 | 3.3711 | 0 | 0 | [7 empty] | Medium (2013) | Medium (2013) | Medium (2013) | None
M-039 | HVAC - EER Rated Package Rooftop HP (EER 11) | SCE | COM | Electric | COMHVAC - EER Rated Package Rooftop HP (EER 11) | Packaged EER-Rated Heat Pump - Average EER = 11.2, Average COP = 3.28 | Packaged EER-Rated Heat Pump - Average EER = 10.32 | Packaged EER-Rated Heat Pump - Average EER = 10.32 | HVAC | HeatCool | dxHP_equip | pkgEER |  | 1 | 0 | 1 | 0.85 | 16 | NA | 1 | Package EER AC | Cap-Tons | OFL | OFFICE - LARGE | Existing | CZ09 | Pasadena Area (CZ09) |  |  |  | 1000 sf | 0.13686 | 0.018598 | 0.15546 | Cap-Tons/1000 sf | 25849.0906 | 26239.2906 | 25916.3506 | 0.0035645 | 0.22456 | 0.059624 | 0 | 0 | 0 | 25849.0906 | 26239.2906 | 25916.3506 | 0.0035645 | 0.22456 | 0.059624 | 0 | 0 | 0 | 75 | 15 | 15 | 15 | 5 | 0.5 | 1063 | 710 | 710 | 397.7768 | 397.7768 | 397.7768 | 0 | 0 | 0 | 1.2729 | 3.3711 | 0 | 0 | [7 empty] | Medium (2013) | Medium (2013) | Medium (2013) | None
M-039 | HVAC - EER Rated Package Rooftop HP (EER 11) | SCE | COM | Electric | COMHVAC - EER Rated Package Rooftop HP (EER 11) | Packaged EER-Rated Heat Pump - Average EER = 11.2, Average COP = 3.28 | Packaged EER-Rated Heat Pump - Average EER = 10.32 | Packaged EER-Rated Heat Pump - Average EER = 10.32 | HVAC | HeatCool | dxHP_equip | pkgEER |  | 1 | 0 | 1 | 0.85 | 16 | NA | 1 | Package EER AC | Cap-Tons | OFS | OFFICE - SMALL | Existing | CZ09 | Pasadena Area (CZ09) |  |  |  | 1000 sf | 0.15528 | 0.0211 | 0.17638 | Cap-Tons/1000 sf | 10464.307 | 10876.407 | 10526.197 | 0.00981 | 0.24461 | 0.06704 | 0 | 0 | 0 | 10464.307 | 10876.407 | 10526.197 | 0.00981 | 0.24461 | 0.06704 | 0 | 0 | 0 | 75 | 15 | 15 | 15 | 5 | 0.5 | 1063 | 710 | 710 | 397.7768 | 397.7768 | 397.7768 | 0 | 0 | 0 | 1.2729 | 3.3711 | 0 | 0 | [7 empty] | Medium (2013) | Medium (2013) | Medium (2013) | None
M-039 | HVAC - EER Rated Package Rooftop HP (EER 11) | SCE | COM | Electric | COMHVAC - EER Rated Package Rooftop HP (EER 11) | Packaged EER-Rated Heat Pump - Average EER = 11.2, Average COP = 3.28 | Packaged EER-Rated Heat Pump - Average EER = 10.32 | Packaged EER-Rated Heat Pump - Average EER = 10.32 | HVAC | HeatCool | dxHP_equip | pkgEER |  | 1 | 0 | 1 | 0.85 | 16 | NA | 1 | Package EER AC | Cap-Tons | RFF | RESTAURANT - FAST-FOOD | Existing | CZ09 | Pasadena Area (CZ09) |  |  |  | 1000 sf | 0.27074 | 0.03679 | 0.30753 | Cap-Tons/1000 sf | 16186.8422 | 16721.2422 | 16264.0922 | 0.0081167 | 0.25022 | 0.071127 | 0 | 0 | 0 | 16186.8422 | 16721.2422 | 16264.0922 | 0.0081167 | 0.25022 | 0.071127 | 0 | 0 | 0 | 75 | 15 | 15 | 15 | 5 | 0.5 | 1063 | 710 | 710 | 397.7768 | 397.7768 | 397.7768 | 0 | 0 | 0 | 1.2729 | 3.3711 | 0 | 0 | [7 empty] | Medium (2013) | Medium (2013) | Medium (2013) | None
M-039 | HVAC - EER Rated Package Rooftop HP (EER 11) | SCE | COM | Electric | COMHVAC - EER Rated Package Rooftop HP (EER 11) | Packaged EER-Rated Heat Pump - Average EER = 11.2, Average COP = 3.28 | Packaged EER-Rated Heat Pump - Average EER = 10.32 | Packaged EER-Rated Heat Pump - Average EER = 10.32 | HVAC | HeatCool | dxHP_equip | pkgEER |  | 1 | 0 | 1 | 0.85 | 16 | NA | 1 | Package EER AC | Cap-Tons | RSD | RESTAURANT - SIT-DOWN | Existing | CZ09 | Pasadena Area (CZ09) |  |  |  | 1000 sf | 0.18244 | 0.024791 | 0.20723 | Cap-Tons/1000 sf | 20411.4192 | 20842.7192 | 20492.4292 | 0.0064526 | 0.28845 | 0.079663 | 0 | 0 | 0 | 20411.4192 | 20842.7192 | 20492.4292 | 0.0064526 | 0.28845 | 0.079663 | 0 | 0 | 0 | 75 | 15 | 15 | 15 | 5 | 0.5 | 1063 | 710 | 710 | 397.7768 | 397.7768 | 397.7768 | 0 | 0 | 0 | 1.2729 | 3.3711 | 0 | 0 | [7 empty] | Medium (2013) | Medium (2013) | Medium (2013) | None
M-039 | HVAC - EER Rated Package Rooftop HP (EER 11) | SCE | COM | Electric | COMHVAC - EER Rated Package Rooftop HP (EER 11) | Packaged EER-Rated Heat Pump - Average EER = 11.2, Average COP = 3.28 | Packaged EER-Rated Heat Pump - Average EER = 10.32 | Packaged EER-Rated Heat Pump - Average EER = 10.32 | HVAC | HeatCool | dxHP_equip | pkgEER |  | 1 | 0 | 1 | 0.85 | 16 | NA | 1 | Package EER AC | Cap-Tons | RT3 | RETAIL - MULTISTORY LARGE | Existing | CZ09 | Pasadena Area (CZ09) |  |  |  | 1000 sf | 0.083286 | 0.011317 | 0.094603 | Cap-Tons/1000 sf | 8614.8967 | 9119.5967 | 8713.8967 | 0.018852 | 0.30325 | 0.092832 | 0 | 0 | 0 | 8614.8967 | 9119.5967 | 8713.8967 | 0.018852 | 0.30325 | 0.092832 | 0 | 0 | 0 | 75 | 15 | 15 | 15 | 5 | 0.5 | 1063 | 710 | 710 | 397.7768 | 397.7768 | 397.7768 | 0 | 0 | 0 | 1.2729 | 3.3711 | 0 | 0 | [7 empty] | Medium (2013) | Medium (2013) | Medium (2013) | None
M-039 | HVAC - EER Rated Package Rooftop HP (EER 11) | SCE | COM | Electric | COMHVAC - EER Rated Package Rooftop HP (EER 11) | Packaged EER-Rated Heat Pump - Average EER = 11.2, Average COP = 3.28 | Packaged EER-Rated Heat Pump - Average EER = 10.32 | Packaged EER-Rated Heat Pump - Average EER = 10.32 | HVAC | HeatCool | dxHP_equip | pkgEER |  | 1 | 0 | 1 | 0.85 | 16 | NA | 1 | Package EER AC | Cap-Tons | WRF | WAREHOUSE - REFRIGERATED | Existing | CZ09 | Pasadena Area (CZ09) |  |  |  | 1000 sf | 0 | 0 | 0 | Cap-Tons/1000 sf | 544.5 | 907.5 | 638.58 | 0.1818 | 0.4545 | 0.25261 | 0 | 0 | 0 | 544.5 | 907.5 | 638.58 | 0.1818 | 0.4545 | 0.25261 | 0 | 0 | 0 | 75 | 15 | 15 | 15 | 5 | 0.5 | 1063 | 710 | 710 | 397.7768 | 397.7768 | 397.7768 | 0 | 0 | 0 | 1.2729 | 3.3711 | 0 | 0 | [7 empty] | Medium (2013) | Medium (2013) | Medium (2013) | None
M-039 | HVAC - EER Rated Package Rooftop HP (EER 11) | SCE | COM | Electric | COMHVAC - EER Rated Package Rooftop HP (EER 11) | Packaged EER-Rated Heat Pump - Average EER = 11.2, Average COP = 3.28 | Packaged EER-Rated Heat Pump - Average EER = 10.32 | Packaged EER-Rated Heat Pump - Average EER = 10.32 | HVAC | HeatCool | dxHP_equip | pkgEER |  | 1 | 0 | 1 | 0.85 | 16 | NA | 1 | Package EER AC | Cap-Tons | ASM | ASSEMBLY | New | CZ09 | Pasadena Area (CZ09) |  |  |  | 1000 sf | 0.22241 | 0.030222 | 0.25263 | Cap-Tons/1000 sf | 2920.72 | 3025 | 3023.29 | 0.0030805 | 0.0794 | 0.0794 | 0 | 0 | 0 | 2920.72 | 3025 | 3023.29 | 0.0030805 | 0.0794 | 0.0794 | 0 | 0 | 0 | 75 | 15 | 15 | 15 | 5 | 0.5 | 1063 | 710 | 710 | 397.7768 | 397.7768 | 397.7768 | 0 | 0 | 0 | 1.2729 | 3.3711 | 0 | 0 | [7 empty] | Medium (2013) | Medium (2013) | Medium (2013) | None
M-039 | HVAC - EER Rated Package Rooftop HP (EER 11) | SCE | COM | Electric | COMHVAC - EER Rated Package Rooftop HP (EER 11) | Packaged EER-Rated Heat Pump - Average EER = 11.2, Average COP = 3.28 | Packaged EER-Rated Heat Pump - Average EER = 10.32 | Packaged EER-Rated Heat Pump - Average EER = 10.32 | HVAC | HeatCool | dxHP_equip | pkgEER |  | 1 | 0 | 1 | 0.85 | 16 | NA | 1 | Package EER AC | Cap-Tons | ECC | EDUCATION - COMMUNITY COLLEGE | New | CZ09 | Pasadena Area (CZ09) |  |  |  | 1000 sf | 0.12957 | 0.017606 | 0.14717 | Cap-Tons/1000 sf | 6484.9453 | 6557.7653 | 6557.0653 | 0.00091724 | 0.068167 | 0.068167 | 0 | 0 | 0 | 6484.9453 | 6557.7653 | 6557.0653 | 0.00091724 | 0.068167 | 0.068167 | 0 | 0 | 0 | 75 | 15 | 15 | 15 | 5 | 0.5 | 1063 | 710 | 710 | 397.7768 | 397.7768 | 397.7768 | 0 | 0 | 0 | 1.2729 | 3.3711 | 0 | 0 | [7 empty] | Medium (2013) | Medium (2013) | Medium (2013) | None
M-039 | HVAC - EER Rated Package Rooftop HP (EER 11) | SCE | COM | Electric | COMHVAC - EER Rated Package Rooftop HP (EER 11) | Packaged EER-Rated Heat Pump - Average EER = 11.2, Average COP = 3.28 | Packaged EER-Rated Heat Pump - Average EER = 10.32 | Packaged EER-Rated Heat Pump - Average EER = 10.32 | HVAC | HeatCool | dxHP_equip | pkgEER |  | 1 | 0 | 1 | 0.85 | 16 | NA | 1 | Package EER AC | Cap-Tons | EPR | EDUCATION - PRIMARY SCHOOL | New | CZ09 | Pasadena Area (CZ09) |  |  |  | 1000 sf | 0.14709 | 0.019988 | 0.16708 | Cap-Tons/1000 sf | 3170.72 | 3217.5 | 3216.55 | 0.00014946 | 0.0091975 | 0.0091975 | 0 | 0 | 0 | 3170.72 | 3217.5 | 3216.55 | 0.00014946 | 0.0091975 | 0.0091975 | 0 | 0 | 0 | 75 | 15 | 15 | 15 | 5 | 0.5 | 1063 | 710 | 710 | 397.7768 | 397.7768 | 397.7768 | 0 | 0 | 0 | 1.2729 | 3.3711 | 0 | 0 | [7 empty] | Medium (2013) | Medium (2013) | Medium (2013) | None
M-039 | HVAC - EER Rated Package Rooftop HP (EER 11) | SCE | COM | Electric | COMHVAC - EER Rated Package Rooftop HP (EER 11) | Packaged EER-Rated Heat Pump - Average EER = 11.2, Average COP = 3.28 | Packaged EER-Rated Heat Pump - Average EER = 10.32 | Packaged EER-Rated Heat Pump - Average EER = 10.32 | HVAC | HeatCool | dxHP_equip | pkgEER |  | 1 | 0 | 1 | 0.85 | 16 | NA | 1 | Package EER AC | Cap-Tons | ESE | EDUCATION - SECONDARY SCHOOL | New | CZ09 | Pasadena Area (CZ09) |  |  |  | 1000 sf | 0.14499 | 0.019703 | 0.16469 | Cap-Tons/1000 sf | 3169.04 | 3217.5 | 3216.29 | 0.00015598 | 0.009282 | 0.009282 | 0 | 0 | 0 | 3169.04 | 3217.5 | 3216.29 | 0.00015598 | 0.009282 | 0.009282 | 0 | 0 | 0 | 75 | 15 | 15 | 15 | 5 | 0.5 | 1063 | 710 | 710 | 397.7768 | 397.7768 | 397.7768 | 0 | 0 | 0 | 1.2729 | 3.3711 | 0 | 0 | [7 empty] | Medium (2013) | Medium (2013) | Medium (2013) | None
M-039 | HVAC - EER Rated Package Rooftop HP (EER 11) | SCE | COM | Electric | COMHVAC - EER Rated Package Rooftop HP (EER 11) | Packaged EER-Rated Heat Pump - Average EER = 11.2, Average COP = 3.28 | Packaged EER-Rated Heat Pump - Average EER = 10.32 | Packaged EER-Rated Heat Pump - Average EER = 10.32 | HVAC | HeatCool | dxHP_equip | pkgEER |  | 1 | 0 | 1 | 0.85 | 16 | NA | 1 | Package EER AC | Cap-Tons | EUN | EDUCATION - UNIVERSITY | New | CZ09 | Pasadena Area (CZ09) |  |  |  | 1000 sf | 0.12971 | 0.017626 | 0.14734 | Cap-Tons/1000 sf | 5804.8562 | 5888.3262 | 5887.8662 | 0.0011112 | 0.066601 | 0.066601 | 0 | 0 | 0 | 5804.8562 | 5888.3262 | 5887.8662 | 0.0011112 | 0.066601 | 0.066601 | 0 | 0 | 0 | 75 | 15 | 15 | 15 | 5 | 0.5 | 1063 | 710 | 710 | 397.7768 | 397.7768 | 397.7768 | 0 | 0 | 0 | 1.2729 | 3.3711 | 0 | 0 | [7 empty] | Medium (2013) | Medium (2013) | Medium (2013) | None
M-039 | HVAC - EER Rated Package Rooftop HP (EER 11) | SCE | COM | Electric | COMHVAC - EER Rated Package Rooftop HP (EER 11) | Packaged EER-Rated Heat Pump - Average EER = 11.2, Average COP = 3.28 | Packaged EER-Rated Heat Pump - Average EER = 10.32 | Packaged EER-Rated Heat Pump - Average EER = 10.32 | HVAC | HeatCool | dxHP_equip | pkgEER |  | 1 | 0 | 1 | 0.85 | 16 | NA | 1 | Package EER AC | Cap-Tons | GRO | GROCERY | New | CZ09 | Pasadena Area (CZ09) |  |  |  | 1000 sf | 0.2306 | 0.031336 | 0.26194 | Cap-Tons/1000 sf | 7823.32 | 7920 | 7916.16 | 0.00090784 | 0.067048 | 0.066888 | 0 | 0 | 0 | 7823.32 | 7920 | 7916.16 | 0.00090784 | 0.067048 | 0.066888 | 0 | 0 | 0 | 75 | 15 | 15 | 15 | 5 | 0.5 | 1063 | 710 | 710 | 397.7768 | 397.7768 | 397.7768 | 0 | 0 | 0 | 1.2729 | 3.3711 | 0 | 0 | [7 empty] | Medium (2013) | Medium (2013) | Medium (2013) | None
M-039 | HVAC - EER Rated Package Rooftop HP (EER 11) | SCE | COM | Electric | COMHVAC - EER Rated Package Rooftop HP (EER 11) | Packaged EER-Rated Heat Pump - Average EER = 11.2, Average COP = 3.28 | Packaged EER-Rated Heat Pump - Average EER = 10.32 | Packaged EER-Rated Heat Pump - Average EER = 10.32 | HVAC | HeatCool | dxHP_equip | pkgEER |  | 1 | 0 | 1 | 0.85 | 16 | NA | 1 | Package EER AC | Cap-Tons | HSP | HEALTH/MEDICAL - HOSPITAL | New | CZ09 | Pasadena Area (CZ09) |  |  |  | 1000 sf | 0.18386 | 0.024983 | 0.20884 | Cap-Tons/1000 sf | 11663.1043 | 11745.7143 | 11744.6943 | 0.00038847 | 0.048478 | 0.048478 | 0 | 0 | 0 | 11663.1043 | 11745.7143 | 11744.6943 | 0.00038847 | 0.048478 | 0.048478 | 0 | 0 | 0 | 75 | 15 | 15 | 15 | 5 | 0.5 | 1063 | 710 | 710 | 397.7768 | 397.7768 | 397.7768 | 0 | 0 | 0 | 1.2729 | 3.3711 | 0 | 0 | [7 empty] | Medium (2013) | Medium (2013) | Medium (2013) | None
M-039 | HVAC - EER Rated Package Rooftop HP (EER 11) | SCE | COM | Electric | COMHVAC - EER Rated Package Rooftop HP (EER 11) | Packaged EER-Rated Heat Pump - Average EER = 11.2, Average COP = 3.28 | Packaged EER-Rated Heat Pump - Average EER = 10.32 | Packaged EER-Rated Heat Pump - Average EER = 10.32 | HVAC | HeatCool | dxHP_equip | pkgEER |  | 1 | 0 | 1 | 0.85 | 16 | NA | 1 | Package EER AC | Cap-Tons | HTL | LODGING - HOTEL | New | CZ09 | Pasadena Area (CZ09) |  |  |  | 1000 sf | 0.10324 | 0.014029 | 0.11727 | Cap-Tons/1000 sf | 8112.8609 | 8224.8809 | 8222.5409 | 0.0011804 | 0.07124 | 0.07124 | 0 | 0 | 0 | 8112.8609 | 8224.8809 | 8222.5409 | 0.0011804 | 0.07124 | 0.07124 | 0 | 0 | 0 | 75 | 15 | 15 | 15 | 5 | 0.5 | 1063 | 710 | 710 | 397.7768 | 397.7768 | 397.7768 | 0 | 0 | 0 | 1.2729 | 3.3711 | 0 | 0 | [7 empty] | Medium (2013) | Medium (2013) | Medium (2013) | None
M-039 | HVAC - EER Rated Package Rooftop HP (EER 11) | SCE | COM | Electric | COMHVAC - EER Rated Package Rooftop HP (EER 11) | Packaged EER-Rated Heat Pump - Average EER = 11.2, Average COP = 3.28 | Packaged EER-Rated Heat Pump - Average EER = 10.32 | Packaged EER-Rated Heat Pump - Average EER = 10.32 | HVAC | HeatCool | dxHP_equip | pkgEER |  | 1 | 0 | 1 | 0.85 | 16 | NA | 1 | Package EER AC | Cap-Tons | MTL | LODGING - MOTEL | New | CZ09 | Pasadena Area (CZ09) |  |  |  | 1000 sf | 0.10324 | 0.014029 | 0.11727 | Cap-Tons/1000 sf | 8112.8609 | 8224.8809 | 8222.5409 | 0.0011804 | 0.07124 | 0.07124 | 0 | 0 | 0 | 8112.8609 | 8224.8809 | 8222.5409 | 0.0011804 | 0.07124 | 0.07124 | 0 | 0 | 0 | 75 | 15 | 15 | 15 | 5 | 0.5 | 1063 | 710 | 710 | 397.7768 | 397.7768 | 397.7768 | 0 | 0 | 0 | 1.2729 | 3.3711 | 0 | 0 | [7 empty] | Medium (2013) | Medium (2013) | Medium (2013) | None
M-039 | HVAC - EER Rated Package Rooftop HP (EER 11) | SCE | COM | Electric | COMHVAC - EER Rated Package Rooftop HP (EER 11) | Packaged EER-Rated Heat Pump - Average EER = 11.2, Average COP = 3.28 | Packaged EER-Rated Heat Pump - Average EER = 10.32 | Packaged EER-Rated Heat Pump - Average EER = 10.32 | HVAC | HeatCool | dxHP_equip | pkgEER |  | 1 | 0 | 1 | 0.85 | 16 | NA | 1 | Package EER AC | Cap-Tons | NRS | HEALTH/MEDICAL - NURSING HOME | New | CZ09 | Pasadena Area (CZ09) |  |  |  | 1000 sf | 0.18386 | 0.024983 | 0.20884 | Cap-Tons/1000 sf | 12278.1008 | 12361.8608 | 12358.1408 | 0.00034221 | 0.045892 | 0.045892 | 0 | 0 | 0 | 12278.1008 | 12361.8608 | 12358.1408 | 0.00034221 | 0.045892 | 0.045892 | 0 | 0 | 0 | 75 | 15 | 15 | 15 | 5 | 0.5 | 1063 | 710 | 710 | 397.7768 | 397.7768 | 397.7768 | 0 | 0 | 0 | 1.2729 | 3.3711 | 0 | 0 | [7 empty] | Medium (2013) | Medium (2013) | Medium (2013) | None
M-039 | HVAC - EER Rated Package Rooftop HP (EER 11) | SCE | COM | Electric | COMHVAC - EER Rated Package Rooftop HP (EER 11) | Packaged EER-Rated Heat Pump - Average EER = 11.2, Average COP = 3.28 | Packaged EER-Rated Heat Pump - Average EER = 10.32 | Packaged EER-Rated Heat Pump - Average EER = 10.32 | HVAC | HeatCool | dxHP_equip | pkgEER |  | 1 | 0 | 1 | 0.85 | 16 | NA | 1 | Package EER AC | Cap-Tons | OFL | OFFICE - LARGE | New | CZ09 | Pasadena Area (CZ09) |  |  |  | 1000 sf | 0.13686 | 0.018598 | 0.15546 | Cap-Tons/1000 sf | 26160.1906 | 26239.2906 | 26239.2206 | 0.00024599 | 0.065516 | 0.065516 | 0 | 0 | 0 | 26160.1906 | 26239.2906 | 26239.2206 | 0.00024599 | 0.065516 | 0.065516 | 0 | 0 | 0 | 75 | 15 | 15 | 15 | 5 | 0.5 | 1063 | 710 | 710 | 397.7768 | 397.7768 | 397.7768 | 0 | 0 | 0 | 1.2729 | 3.3711 | 0 | 0 | [7 empty] | Medium (2013) | Medium (2013) | Medium (2013) | None
M-039 | HVAC - EER Rated Package Rooftop HP (EER 11) | SCE | COM | Electric | COMHVAC - EER Rated Package Rooftop HP (EER 11) | Packaged EER-Rated Heat Pump - Average EER = 11.2, Average COP = 3.28 | Packaged EER-Rated Heat Pump - Average EER = 10.32 | Packaged EER-Rated Heat Pump - Average EER = 10.32 | HVAC | HeatCool | dxHP_equip | pkgEER |  | 1 | 0 | 1 | 0.85 | 16 | NA | 1 | Package EER AC | Cap-Tons | OFS | OFFICE - SMALL | New | CZ09 | Pasadena Area (CZ09) |  |  |  | 1000 sf | 0.15528 | 0.0211 | 0.17638 | Cap-Tons/1000 sf | 10802.907 | 10876.407 | 10876.347 | 0.00055838 | 0.067248 | 0.067248 | 0 | 0 | 0 | 10802.907 | 10876.407 | 10876.347 | 0.00055838 | 0.067248 | 0.067248 | 0 | 0 | 0 | 75 | 15 | 15 | 15 | 5 | 0.5 | 1063 | 710 | 710 | 397.7768 | 397.7768 | 397.7768 | 0 | 0 | 0 | 1.2729 | 3.3711 | 0 | 0 | [7 empty] | Medium (2013) | Medium (2013) | Medium (2013) | None
M-039 | HVAC - EER Rated Package Rooftop HP (EER 11) | SCE | COM | Electric | COMHVAC - EER Rated Package Rooftop HP (EER 11) | Packaged EER-Rated Heat Pump - Average EER = 11.2, Average COP = 3.28 | Packaged EER-Rated Heat Pump - Average EER = 10.32 | Packaged EER-Rated Heat Pump - Average EER = 10.32 | HVAC | HeatCool | dxHP_equip | pkgEER |  | 1 | 0 | 1 | 0.85 | 16 | NA | 1 | Package EER AC | Cap-Tons | RFF | RESTAURANT - FAST-FOOD | New | CZ09 | Pasadena Area (CZ09) |  |  |  | 1000 sf | 0.27074 | 0.03679 | 0.30753 | Cap-Tons/1000 sf | 16614.7522 | 16721.2422 | 16717.5422 | 0.00051538 | 0.070765 | 0.070765 | 0 | 0 | 0 | 16614.7522 | 16721.2422 | 16717.5422 | 0.00051538 | 0.070765 | 0.070765 | 0 | 0 | 0 | 75 | 15 | 15 | 15 | 5 | 0.5 | 1063 | 710 | 710 | 397.7768 | 397.7768 | 397.7768 | 0 | 0 | 0 | 1.2729 | 3.3711 | 0 | 0 | [7 empty] | Medium (2013) | Medium (2013) | Medium (2013) | None
M-039 | HVAC - EER Rated Package Rooftop HP (EER 11) | SCE | COM | Electric | COMHVAC - EER Rated Package Rooftop HP (EER 11) | Packaged EER-Rated Heat Pump - Average EER = 11.2, Average COP = 3.28 | Packaged EER-Rated Heat Pump - Average EER = 10.32 | Packaged EER-Rated Heat Pump - Average EER = 10.32 | HVAC | HeatCool | dxHP_equip | pkgEER |  | 1 | 0 | 1 | 0.85 | 16 | NA | 1 | Package EER AC | Cap-Tons | RSD | RESTAURANT - SIT-DOWN | New | CZ09 | Pasadena Area (CZ09) |  |  |  | 1000 sf | 0.18244 | 0.024791 | 0.20723 | Cap-Tons/1000 sf | 20732.1592 | 20842.7192 | 20840.7092 | 0.00054868 | 0.078119 | 0.078119 | 0 | 0 | 0 | 20732.1592 | 20842.7192 | 20840.7092 | 0.00054868 | 0.078119 | 0.078119 | 0 | 0 | 0 | 75 | 15 | 15 | 15 | 5 | 0.5 | 1063 | 710 | 710 | 397.7768 | 397.7768 | 397.7768 | 0 | 0 | 0 | 1.2729 | 3.3711 | 0 | 0 | [7 empty] | Medium (2013) | Medium (2013) | Medium (2013) | None
M-039 | HVAC - EER Rated Package Rooftop HP (EER 11) | SCE | COM | Electric | COMHVAC - EER Rated Package Rooftop HP (EER 11) | Packaged EER-Rated Heat Pump - Average EER = 11.2, Average COP = 3.28 | Packaged EER-Rated Heat Pump - Average EER = 10.32 | Packaged EER-Rated Heat Pump - Average EER = 10.32 | HVAC | HeatCool | dxHP_equip | pkgEER |  | 1 | 0 | 1 | 0.85 | 16 | NA | 1 | Package EER AC | Cap-Tons | RT3 | RETAIL - MULTISTORY LARGE | New | CZ15 | Blythe Area (CZ15) |  |  |  | 1000 sf | 0.083286 | 0.011317 | 0.094603 | Cap-Tons/1000 sf | 8931.2467 | 9119.5967 | 9119.5967 | 0.0024211 | 0.090311 | 0.090311 | 0 | 0 | 0 | 8931.2467 | 9119.5967 | 9119.5967 | 0.0024211 | 0.090311 | 0.090311 | 0 | 0 | 0 | 75 | 15 | 15 | 15 | 5 | 0.5 | 1063 | 710 | 710 | 397.7768 | 397.7768 | 397.7768 | 0 | 0 | 0 | 1.2729 | 3.3711 | 0 | 0 | [7 empty] | Medium (2013) | Medium (2013) | Medium (2013) | None
M-039 | HVAC - EER Rated Package Rooftop HP (EER 11) | SDGE | COM | Electric | COMHVAC - EER Rated Package Rooftop HP (EER 11) | Packaged EER-Rated Heat Pump - Average EER = 11.2, Average COP = 3.28 | Packaged EER-Rated Heat Pump - Average EER = 10.32 | Packaged EER-Rated Heat Pump - Average EER = 10.32 | HVAC | HeatCool | dxHP_equip | pkgEER |  | 1 | 0 | 1 | 0.85 | 16 | NA | 1 | Package EER AC | Cap-Tons | ECC | EDUCATION - COMMUNITY COLLEGE | Existing | CZ07 | San Diego Area (CZ07) |  |  |  | 1000 sf | 0.12949 | 0.01439 | 0.14388 | Cap-Tons/1000 sf | 6170.2653 | 6557.7653 | 6231.0853 | 0.014625 | 0.23572 | 0.074065 | 0 | 0 | 0 | 6170.2653 | 6557.7653 | 6231.0853 | 0.014625 | 0.23572 | 0.074065 | 0 | 0 | 0 | 75 | 15 | 15 | 15 | 5 | 0.5 | 1063 | 710 | 710 | 397.7768 | 397.7768 | 397.7768 | 0 | 0 | 0 | 1.6354 | 3.4877 | 0 | 0 | [7 empty] | Medium (2013) | Medium (2013) | Medium (2013) | None
M-039 | HVAC - EER Rated Package Rooftop HP (EER 11) | SDGE | COM | Electric | COMHVAC - EER Rated Package Rooftop HP (EER 11) | Packaged EER-Rated Heat Pump - Average EER = 11.2, Average COP = 3.28 | Packaged EER-Rated Heat Pump - Average EER = 10.32 | Packaged EER-Rated Heat Pump - Average EER = 10.32 | HVAC | HeatCool | dxHP_equip | pkgEER |  | 1 | 0 | 1 | 0.85 | 16 | NA | 1 | Package EER AC | Cap-Tons | EPR | EDUCATION - PRIMARY SCHOOL | Existing | CZ07 | San Diego Area (CZ07) |  |  |  | 1000 sf | 0.15684 | 0.01743 | 0.17427 | Cap-Tons/1000 sf | 2883.5 | 3217.5 | 2921.62 | 0.026881 | 0.25698 | 0.080471 | 0 | 0 | 0 | 2883.5 | 3217.5 | 2921.62 | 0.026881 | 0.25698 | 0.080471 | 0 | 0 | 0 | 75 | 15 | 15 | 15 | 5 | 0.5 | 1063 | 710 | 710 | 397.7768 | 397.7768 | 397.7768 | 0 | 0 | 0 | 1.6354 | 3.4877 | 0 | 0 | [7 empty] | Medium (2013) | Medium (2013) | Medium (2013) | None
M-039 | HVAC - EER Rated Package Rooftop HP (EER 11) | SDGE | COM | Electric | COMHVAC - EER Rated Package Rooftop HP (EER 11) | Packaged EER-Rated Heat Pump - Average EER = 11.2, Average COP = 3.28 | Packaged EER-Rated Heat Pump - Average EER = 10.32 | Packaged EER-Rated Heat Pump - Average EER = 10.32 | HVAC | HeatCool | dxHP_equip | pkgEER |  | 1 | 0 | 1 | 0.85 | 16 | NA | 1 | Package EER AC | Cap-Tons | ESE | EDUCATION - SECONDARY SCHOOL | Existing | CZ07 | San Diego Area (CZ07) |  |  |  | 1000 sf | 0.1526 | 0.016959 | 0.16956 | Cap-Tons/1000 sf | 2873 | 3217.5 | 2911.98 | 0.030504 | 0.2827 | 0.089154 | 0 | 0 | 0 | 2873 | 3217.5 | 2911.98 | 0.030504 | 0.2827 | 0.089154 | 0 | 0 | 0 | 75 | 15 | 15 | 15 | 5 | 0.5 | 1063 | 710 | 710 | 397.7768 | 397.7768 | 397.7768 | 0 | 0 | 0 | 1.6354 | 3.4877 | 0 | 0 | [7 empty] | Medium (2013) | Medium (2013) | Medium (2013) | None
M-039 | HVAC - EER Rated Package Rooftop HP (EER 11) | SDGE | COM | Electric | COMHVAC - EER Rated Package Rooftop HP (EER 11) | Packaged EER-Rated Heat Pump - Average EER = 11.2, Average COP = 3.28 | Packaged EER-Rated Heat Pump - Average EER = 10.32 | Packaged EER-Rated Heat Pump - Average EER = 10.32 | HVAC | HeatCool | dxHP_equip | pkgEER |  | 1 | 0 | 1 | 0.85 | 16 | NA | 1 | Package EER AC | Cap-Tons | NRS | HEALTH/MEDICAL - NURSING HOME | Existing | CZ10 | San Bernardino Area (CZ10) |  |  |  | 1000 sf | 0.1869 | 0.020771 | 0.20767 | Cap-Tons/1000 sf | 11787.1608 | 12361.8608 | 11859.3208 | 0.0103 | 0.2145 | 0.0615 | 0 | 0 | 0 | 11787.1608 | 12361.8608 | 11859.3208 | 0.0103 | 0.2145 | 0.0615 | 0 | 0 | 0 | 75 | 15 | 15 | 15 | 5 | 0.5 | 1063 | 710 | 710 | 397.7768 | 397.7768 | 397.7768 | 0 | 0 | 0 | 1.6354 | 3.4877 | 0 | 0 | [7 empty] | Medium (2013) | Medium (2013) | Medium (2013) | None
M-039 | HVAC - EER Rated Package Rooftop HP (EER 11) | SDGE | COM | Electric | COMHVAC - EER Rated Package Rooftop HP (EER 11) | Packaged EER-Rated Heat Pump - Average EER = 11.2, Average COP = 3.28 | Packaged EER-Rated Heat Pump - Average EER = 10.32 | Packaged EER-Rated Heat Pump - Average EER = 10.32 | HVAC | HeatCool | dxHP_equip | pkgEER |  | 1 | 0 | 1 | 0.85 | 16 | NA | 1 | Package EER AC | Cap-Tons | OFL | OFFICE - LARGE | Existing | CZ10 | San Bernardino Area (CZ10) |  |  |  | 1000 sf | 0.13653 | 0.015173 | 0.1517 | Cap-Tons/1000 sf | 25905.3906 | 26239.2906 | 25990.4306 | 0.0030846 | 0.22438 | 0.068785 | 0 | 0 | 0 | 25905.3906 | 26239.2906 | 25990.4306 | 0.0030846 | 0.22438 | 0.068785 | 0 | 0 | 0 | 75 | 15 | 15 | 15 | 5 | 0.5 | 1063 | 710 | 710 | 397.7768 | 397.7768 | 397.7768 | 0 | 0 | 0 | 1.6354 | 3.4877 | 0 | 0 | [7 empty] | Medium (2013) | Medium (2013) | Medium (2013) | None
M-039 | HVAC - EER Rated Package Rooftop HP (EER 11) | SDGE | COM | Electric | COMHVAC - EER Rated Package Rooftop HP (EER 11) | Packaged EER-Rated Heat Pump - Average EER = 11.2, Average COP = 3.28 | Packaged EER-Rated Heat Pump - Average EER = 10.32 | Packaged EER-Rated Heat Pump - Average EER = 10.32 | HVAC | HeatCool | dxHP_equip | pkgEER |  | 1 | 0 | 1 | 0.85 | 16 | NA | 1 | Package EER AC | Cap-Tons | OFS | OFFICE - SMALL | Existing | CZ10 | San Bernardino Area (CZ10) |  |  |  | 1000 sf | 0.16578 | 0.018423 | 0.1842 | Cap-Tons/1000 sf | 10399.507 | 10876.407 | 10469.667 | 0.013117 | 0.28262 | 0.076997 | 0 | 0 | 0 | 10399.507 | 10876.407 | 10469.667 | 0.013117 | 0.28262 | 0.076997 | 0 | 0 | 0 | 75 | 15 | 15 | 15 | 5 | 0.5 | 1063 | 710 | 710 | 397.7768 | 397.7768 | 397.7768 | 0 | 0 | 0 | 1.6354 | 3.4877 | 0 | 0 | [7 empty] | Medium (2013) | Medium (2013) | Medium (2013) | None
M-039 | HVAC - EER Rated Package Rooftop HP (EER 11) | SDGE | COM | Electric | COMHVAC - EER Rated Package Rooftop HP (EER 11) | Packaged EER-Rated Heat Pump - Average EER = 11.2, Average COP = 3.28 | Packaged EER-Rated Heat Pump - Average EER = 10.32 | Packaged EER-Rated Heat Pump - Average EER = 10.32 | HVAC | HeatCool | dxHP_equip | pkgEER |  | 1 | 0 | 1 | 0.85 | 16 | NA | 1 | Package EER AC | Cap-Tons | SCN | STORAGE - CONDITIONED | Existing | CZ15 | Blythe Area (CZ15) |  |  |  | 1000 sf | 0.060165 | 0.0066863 | 0.066851 | Cap-Tons/1000 sf | 566.2 | 907.5 | 660.49 | 0.16037 | 0.42127 | 0.2336 | 0 | 0 | 0 | 566.2 | 907.5 | 660.49 | 0.16037 | 0.42127 | 0.2336 | 0 | 0 | 0 | 75 | 15 | 15 | 15 | 5 | 0.5 | 1063 | 710 | 710 | 397.7768 | 397.7768 | 397.7768 | 0 | 0 | 0 | 1.6354 | 3.4877 | 0 | 0 | [7 empty] | Medium (2013) | Medium (2013) | Medium (2013) | None
M-039 | HVAC - EER Rated Package Rooftop HP (EER 11) | SDGE | COM | Electric | COMHVAC - EER Rated Package Rooftop HP (EER 11) | Packaged EER-Rated Heat Pump - Average EER = 11.2, Average COP = 3.28 | Packaged EER-Rated Heat Pump - Average EER = 10.32 | Packaged EER-Rated Heat Pump - Average EER = 10.32 | HVAC | HeatCool | dxHP_equip | pkgEER |  | 1 | 0 | 1 | 0.85 | 16 | NA | 1 | Package EER AC | Cap-Tons | WRF | WAREHOUSE - REFRIGERATED | Existing | CZ15 | Blythe Area (CZ15) |  |  |  | 1000 sf | 0 | 0 | 0 | Cap-Tons/1000 sf | 544.5 | 907.5 | 686.5 | 0.00012351 | 0.46683 | 0.081044 | 0 | 0 | 0 | 544.5 | 907.5 | 686.5 | 0.00012351 | 0.46683 | 0.081044 | 0 | 0 | 0 | 75 | 15 | 15 | 15 | 5 | 0.5 | 1063 | 710 | 710 | 397.7768 | 397.7768 | 397.7768 | 0 | 0 | 0 | 1.6354 | 3.4877 | 0 | 0 | [7 empty] | Medium (2013) | Medium (2013) | Medium (2013) | None
M-039 | HVAC - EER Rated Package Rooftop HP (EER 11) | SDGE | COM | Electric | COMHVAC - EER Rated Package Rooftop HP (EER 11) | Packaged EER-Rated Heat Pump - Average EER = 11.2, Average COP = 3.28 | Packaged EER-Rated Heat Pump - Average EER = 10.32 | Packaged EER-Rated Heat Pump - Average EER = 10.32 | HVAC | HeatCool | dxHP_equip | pkgEER |  | 1 | 0 | 1 | 0.85 | 16 | NA | 1 | Package EER AC | Cap-Tons | ASM | ASSEMBLY | New | CZ15 | Blythe Area (CZ15) |  |  |  | 1000 sf | 0.22348 | 0.024836 | 0.24831 | Cap-Tons/1000 sf | 2865.29 | 3025 | 3024.22 | 0.0054936 | 0.091824 | 0.091824 | 0 | 0 | 0 | 2865.29 | 3025 | 3024.22 | 0.0054936 | 0.091824 | 0.091824 | 0 | 0 | 0 | 75 | 15 | 15 | 15 | 5 | 0.5 | 1063 | 710 | 710 | 397.7768 | 397.7768 | 397.7768 | 0 | 0 | 0 | 1.6354 | 3.4877 | 0 | 0 | [7 empty] | Medium (2013) | Medium (2013) | Medium (2013) | None
M-039 | HVAC - EER Rated Package Rooftop HP (EER 11) | PGE | COM | Electric | COMHVAC - EER Rated Package Rooftop HP (EER 11) | Packaged EER-Rated Heat Pump - Average EER = 11.2, Average COP = 3.28 | Packaged EER-Rated Heat Pump - Average EER = 10.32 | Packaged EER-Rated Heat Pump - Average EER = 10.32 | HVAC | HeatCool | dxHP_equip | pkgEER |  | 1 | 0 | 1 | 0.85 | 16 | NA | 1 | Package EER AC | Cap-Tons | EPR | EDUCATION - PRIMARY SCHOOL | Existing | CZ16 | Mount Shasta Area (CZ16) |  |  |  | 1000 sf | 0.12139 | 0.019086 | 0.14047 | Cap-Tons/1000 sf | 2772 | 3217.5 | 2788.581 | 0.008849 | 0.063529 | 0.020764 | 0 | 0 | 0 | 2772 | 3217.5 | 2788.581 | 0.008849 | 0.063529 | 0.020764 | 0 | 0 | 0 | 75 | 15 | 15 | 15 | 5 | 0.5 | 1063 | 710 | 710 | 397.7768 | 397.7768 | 397.7768 | 0 | 0 | 0 | 1.5703 | 3.6584 | 0 | 0 | [7 empty] | Medium (2013) | Medium (2013) | Medium (2013) | None
M-039 | HVAC - EER Rated Package Rooftop HP (EER 11) | PGE | COM | Electric | COMHVAC - EER Rated Package Rooftop HP (EER 11) | Packaged EER-Rated Heat Pump - Average EER = 11.2, Average COP = 3.28 | Packaged EER-Rated Heat Pump - Average EER = 10.32 | Packaged EER-Rated Heat Pump - Average EER = 10.32 | HVAC | HeatCool | dxHP_equip | pkgEER |  | 1 | 0 | 1 | 0.85 | 16 | NA | 1 | Package EER AC | Cap-Tons | ESE | EDUCATION - SECONDARY SCHOOL | Existing | CZ16 | Mount Shasta Area (CZ16) |  |  |  | 1000 sf | 0.11708 | 0.018408 | 0.13549 | Cap-Tons/1000 sf | 2712.1 | 3217.5 | 2728.203 | 0.00871 | 0.05511 | 0.01892 | 0 | 0 | 0 | 2712.1 | 3217.5 | 2728.203 | 0.00871 | 0.05511 | 0.01892 | 0 | 0 | 0 | 75 | 15 | 15 | 15 | 5 | 0.5 | 1063 | 710 | 710 | 397.7768 | 397.7768 | 397.7768 | 0 | 0 | 0 | 1.5703 | 3.6584 | 0 | 0 | [7 empty] | Medium (2013) | Medium (2013) | Medium (2013) | None
M-039 | HVAC - EER Rated Package Rooftop HP (EER 11) | PGE | COM | Electric | COMHVAC - EER Rated Package Rooftop HP (EER 11) | Packaged EER-Rated Heat Pump - Average EER = 11.2, Average COP = 3.28 | Packaged EER-Rated Heat Pump - Average EER = 10.32 | Packaged EER-Rated Heat Pump - Average EER = 10.32 | HVAC | HeatCool | dxHP_equip | pkgEER |  | 1 | 0 | 1 | 0.85 | 16 | NA | 1 | Package EER AC | Cap-Tons | EUN | EDUCATION - UNIVERSITY | Existing | CZ16 | Mount Shasta Area (CZ16) |  |  |  | 1000 sf | 0.11392 | 0.017912 | 0.13183 | Cap-Tons/1000 sf | 5278.3262 | 5888.3262 | 5316.6362 | 0.030939 | 0.29134 | 0.089359 | 0 | 0 | 0 | 5278.3262 | 5888.3262 | 5316.6362 | 0.030939 | 0.29134 | 0.089359 | 0 | 0 | 0 | 75 | 15 | 15 | 15 | 5 | 0.5 | 1063 | 710 | 710 | 397.7768 | 397.7768 | 397.7768 | 0 | 0 | 0 | 1.5703 | 3.6584 | 0 | 0 | [7 empty] | Medium (2013) | Medium (2013) | Medium (2013) | None
M-039 | HVAC - EER Rated Package Rooftop HP (EER 11) | PGE | COM | Electric | COMHVAC - EER Rated Package Rooftop HP (EER 11) | Packaged EER-Rated Heat Pump - Average EER = 11.2, Average COP = 3.28 | Packaged EER-Rated Heat Pump - Average EER = 10.32 | Packaged EER-Rated Heat Pump - Average EER = 10.32 | HVAC | HeatCool | dxHP_equip | pkgEER |  | 1 | 0 | 1 | 0.85 | 16 | NA | 1 | Package EER AC | Cap-Tons | GRO | GROCERY | Existing | CZ16 | Mount Shasta Area (CZ16) |  |  |  | 1000 sf | 0.19025 | 0.029913 | 0.22016 | Cap-Tons/1000 sf | 7095.5 | 7920 | 7122.33 | 0.020899 | 0.1996 | 0.066919 | 0 | 0 | 0 | 7095.5 | 7920 | 7122.33 | 0.020899 | 0.1996 | 0.066919 | 0 | 0 | 0 | 75 | 15 | 15 | 15 | 5 | 0.5 | 1063 | 710 | 710 | 397.7768 | 397.7768 | 397.7768 | 0 | 0 | 0 | 1.5703 | 3.6584 | 0 | 0 | [7 empty] | Medium (2013) | Medium (2013) | Medium (2013) | None
M-039 | HVAC - EER Rated Package Rooftop HP (EER 11) | PGE | COM | Electric | COMHVAC - EER Rated Package Rooftop HP (EER 11) | Packaged EER-Rated Heat Pump - Average EER = 11.2, Average COP = 3.28 | Packaged EER-Rated Heat Pump - Average EER = 10.32 | Packaged EER-Rated Heat Pump - Average EER = 10.32 | HVAC | HeatCool | dxHP_equip | pkgEER |  | 1 | 0 | 1 | 0.85 | 16 | NA | 1 | Package EER AC | Cap-Tons | HSP | HEALTH/MEDICAL - HOSPITAL | Existing | CZ16 | Mount Shasta Area (CZ16) |  |  |  | 1000 sf | 0.16837 | 0.026473 | 0.19485 | Cap-Tons/1000 sf | 11061.9143 | 11745.7143 | 11100.8843 | 0.011355 | 0.19116 | 0.055455 | 0 | 0 | 0 | 11061.9143 | 11745.7143 | 11100.8843 | 0.011355 | 0.19116 | 0.055455 | 0 | 0 | 0 | 75 | 15 | 15 | 15 | 5 | 0.5 | 1063 | 710 | 710 | 397.7768 | 397.7768 | 397.7768 | 0 | 0 | 0 | 1.5703 | 3.6584 | 0 | 0 | [7 empty] | Medium (2013) | Medium (2013) | Medium (2013) | None
M-039 | HVAC - EER Rated Package Rooftop HP (EER 11) | SCE | COM | Electric | COMHVAC - EER Rated Package Rooftop HP (EER 11) | Packaged EER-Rated Heat Pump - Average EER = 11.2, Average COP = 3.28 | Packaged EER-Rated Heat Pump - Average EER = 10.32 | Packaged EER-Rated Heat Pump - Average EER = 10.32 | HVAC | HeatCool | dxHP_equip | pkgEER |  | 1 | 0 | 1 | 0.85 | 16 | NA | 1 | Package EER AC | Cap-Tons | RT3 | RETAIL - MULTISTORY LARGE | Existing | CZ05 | Santa Maria Area (CZ05) |  |  |  | 1000 sf | 0.083286 | 0.011317 | 0.094603 | Cap-Tons/1000 sf | 8671.0967 | 9119.5967 | 8726.4767 | 0.01274 | 0.23374 | 0.0693 | 0 | 0 | 0 | 8671.0967 | 9119.5967 | 8726.4767 | 0.01274 | 0.23374 | 0.0693 | 0 | 0 | 0 | 75 | 15 | 15 | 15 | 5 | 0.5 | 1063 | 710 | 710 | 397.7768 | 397.7768 | 397.7768 | 0 | 0 | 0 | 1.2729 | 3.3711 | 0 | 0 | [7 empty] | Medium (2013) | Medium (2013) | Medium (2013) | None
M-039 | HVAC - EER Rated Package Rooftop HP (EER 11) | SCE | COM | Electric | COMHVAC - EER Rated Package Rooftop HP (EER 11) | Packaged EER-Rated Heat Pump - Average EER = 11.2, Average COP = 3.28 | Packaged EER-Rated Heat Pump - Average EER = 10.32 | Packaged EER-Rated Heat Pump - Average EER = 10.32 | HVAC | HeatCool | dxHP_equip | pkgEER |  | 1 | 0 | 1 | 0.85 | 16 | NA | 1 | Package EER AC | Cap-Tons | RTL | RETAIL - SINGLE-STORY LARGE | Existing | CZ05 | Santa Maria Area (CZ05) |  |  |  | 1000 sf | 0.096963 | 0.013176 | 0.11014 | Cap-Tons/1000 sf | 7738.8576 | 8143.7576 | 7783.8676 | 0.009989 | 0.18689 | 0.056359 | 0 | 0 | 0 | 7738.8576 | 8143.7576 | 7783.8676 | 0.009989 | 0.18689 | 0.056359 | 0 | 0 | 0 | 75 | 15 | 15 | 15 | 5 | 0.5 | 1063 | 710 | 710 | 397.7768 | 397.7768 | 397.7768 | 0 | 0 | 0 | 1.2729 | 3.3711 | 0 | 0 | [7 empty] | Medium (2013) | Medium (2013) | Medium (2013) | None
M-039 | HVAC - EER Rated Package Rooftop HP (EER 11) | SCE | COM | Electric | COMHVAC - EER Rated Package Rooftop HP (EER 11) | Packaged EER-Rated Heat Pump - Average EER = 11.2, Average COP = 3.28 | Packaged EER-Rated Heat Pump - Average EER = 10.32 | Packaged EER-Rated Heat Pump - Average EER = 10.32 | HVAC | HeatCool | dxHP_equip | pkgEER |  | 1 | 0 | 1 | 0.85 | 16 | NA | 1 | Package EER AC | Cap-Tons | RTS | RETAIL - SMALL | Existing | CZ05 | Santa Maria Area (CZ05) |  |  |  | 1000 sf | 0.10735 | 0.014587 | 0.12193 | Cap-Tons/1000 sf | 8950.3758 | 9401.8758 | 9002.3558 | 0.011878 | 0.23308 | 0.068628 | 0 | 0 | 0 | 8950.3758 | 9401.8758 | 9002.3558 | 0.011878 | 0.23308 | 0.068628 | 0 | 0 | 0 | 75 | 15 | 15 | 15 | 5 | 0.5 | 1063 | 710 | 710 | 397.7768 | 397.7768 | 397.7768 | 0 | 0 | 0 | 1.2729 | 3.3711 | 0 | 0 | [7 empty] | Medium (2013) | Medium (2013) | Medium (2013) | None
M-039 | HVAC - EER Rated Package Rooftop HP (EER 11) | SCE | COM | Electric | COMHVAC - EER Rated Package Rooftop HP (EER 11) | Packaged EER-Rated Heat Pump - Average EER = 11.2, Average COP = 3.28 | Packaged EER-Rated Heat Pump - Average EER = 10.32 | Packaged EER-Rated Heat Pump - Average EER = 10.32 | HVAC | HeatCool | dxHP_equip | pkgEER |  | 1 | 0 | 1 | 0.85 | 16 | NA | 1 | Package EER AC | Cap-Tons | SCN | STORAGE - CONDITIONED | Existing | CZ05 | Santa Maria Area (CZ05) |  |  |  | 1000 sf | 0.058722 | 0.0079795 | 0.066701 | Cap-Tons/1000 sf | 775.3 | 907.5 | 777.867 | 0.012705 | 0.086665 | 0.030791 | 0 | 0 | 0 | 775.3 | 907.5 | 777.867 | 0.012705 | 0.086665 | 0.030791 | 0 | 0 | 0 | 75 | 15 | 15 | 15 | 5 | 0.5 | 1063 | 710 | 710 | 397.7768 | 397.7768 | 397.7768 | 0 | 0 | 0 | 1.2729 | 3.3711 | 0 | 0 | [7 empty] | Medium (2013) | Medium (2013) | Medium (2013) | None
M-039 | HVAC - EER Rated Package Rooftop HP (EER 11) | SCE | COM | Electric | COMHVAC - EER Rated Package Rooftop HP (EER 11) | Packaged EER-Rated Heat Pump - Average EER = 11.2, Average COP = 3.28 | Packaged EER-Rated Heat Pump - Average EER = 10.32 | Packaged EER-Rated Heat Pump - Average EER = 10.32 | HVAC | HeatCool | dxHP_equip | pkgEER |  | 1 | 0 | 1 | 0.85 | 16 | NA | 1 | Package EER AC | Cap-Tons | WRF | WAREHOUSE - REFRIGERATED | Existing | CZ05 | Santa Maria Area (CZ05) |  |  |  | 1000 sf | 0 | 0 | 0 | Cap-Tons/1000 sf | 552.9 | 907.5 | 612.41 | 0.041499 | 0.32548 | 0.094179 | 0 | 0 | 0 | 552.9 | 907.5 | 612.41 | 0.041499 | 0.32548 | 0.094179 | 0 | 0 | 0 | 75 | 15 | 15 | 15 | 5 | 0.5 | 1063 | 710 | 710 | 397.7768 | 397.7768 | 397.7768 | 0 | 0 | 0 | 1.2729 | 3.3711 | 0 | 0 | [7 empty] | Medium (2013) | Medium (2013) | Medium (2013) | None
M-039 | HVAC - EER Rated Package Rooftop HP (EER 11) | SCE | COM | Electric | COMHVAC - EER Rated Package Rooftop HP (EER 11) | Packaged EER-Rated Heat Pump - Average EER = 11.2, Average COP = 3.28 | Packaged EER-Rated Heat Pump - Average EER = 10.32 | Packaged EER-Rated Heat Pump - Average EER = 10.32 | HVAC | HeatCool | dxHP_equip | pkgEER |  | 1 | 0 | 1 | 0.85 | 16 | NA | 1 | Package EER AC | Cap-Tons | ASM | ASSEMBLY | New | CZ05 | Santa Maria Area (CZ05) |  |  |  | 1000 sf | 0.22241 | 0.030222 | 0.25263 | Cap-Tons/1000 sf | 2937.51 | 3025 | 3018.84 | 0.001794 | 0.056254 | 0.056254 | 0 | 0 | 0 | 2937.51 | 3025 | 3018.84 | 0.001794 | 0.056254 | 0.056254 | 0 | 0 | 0 | 75 | 15 | 15 | 15 | 5 | 0.5 | 1063 | 710 | 710 | 397.7768 | 397.7768 | 397.7768 | 0 | 0 | 0 | 1.2729 | 3.3711 | 0 | 0 | [7 empty] | Medium (2013) | Medium (2013) | Medium (2013) | None
M-039 | HVAC - EER Rated Package Rooftop HP (EER 11) | SCE | COM | Electric | COMHVAC - EER Rated Package Rooftop HP (EER 11) | Packaged EER-Rated Heat Pump - Average EER = 11.2, Average COP = 3.28 | Packaged EER-Rated Heat Pump - Average EER = 10.32 | Packaged EER-Rated Heat Pump - Average EER = 10.32 | HVAC | HeatCool | dxHP_equip | pkgEER |  | 1 | 0 | 1 | 0.85 | 16 | NA | 1 | Package EER AC | Cap-Tons | ECC | EDUCATION - COMMUNITY COLLEGE | New | CZ05 | Santa Maria Area (CZ05) |  |  |  | 1000 sf | 0.12957 | 0.017606 | 0.14717 | Cap-Tons/1000 sf | 6510.8853 | 6557.7653 | 6555.2653 | 0.00041767 | 0.049628 | 0.049628 | 0 | 0 | 0 | 6510.8853 | 6557.7653 | 6555.2653 | 0.00041767 | 0.049628 | 0.049628 | 0 | 0 | 0 | 75 | 15 | 15 | 15 | 5 | 0.5 | 1063 | 710 | 710 | 397.7768 | 397.7768 | 397.7768 | 0 | 0 | 0 | 1.2729 | 3.3711 | 0 | 0 | [7 empty] | Medium (2013) | Medium (2013) | Medium (2013) | None
M-039 | HVAC - EER Rated Package Rooftop HP (EER 11) | SCE | COM | Electric | COMHVAC - EER Rated Package Rooftop HP (EER 11) | Packaged EER-Rated Heat Pump - Average EER = 11.2, Average COP = 3.28 | Packaged EER-Rated Heat Pump - Average EER = 10.32 | Packaged EER-Rated Heat Pump - Average EER = 10.32 | HVAC | HeatCool | dxHP_equip | pkgEER |  | 1 | 0 | 1 | 0.85 | 16 | NA | 1 | Package EER AC | Cap-Tons | EPR | EDUCATION - PRIMARY SCHOOL | New | CZ05 | Santa Maria Area (CZ05) |  |  |  | 1000 sf | 0.14709 | 0.019988 | 0.16708 | Cap-Tons/1000 sf | 3178.38 | 3217.5 | 3214.46 | 0.00058609 | 0.044156 | 0.044156 | 0 | 0 | 0 | 3178.38 | 3217.5 | 3214.46 | 0.00058609 | 0.044156 | 0.044156 | 0 | 0 | 0 | 75 | 15 | 15 | 15 | 5 | 0.5 | 1063 | 710 | 710 | 397.7768 | 397.7768 | 397.7768 | 0 | 0 | 0 | 1.2729 | 3.3711 | 0 | 0 | [7 empty] | Medium (2013) | Medium (2013) | Medium (2013) | None
M-039 | HVAC - EER Rated Package Rooftop HP (EER 11) | SCE | COM | Electric | COMHVAC - EER Rated Package Rooftop HP (EER 11) | Packaged EER-Rated Heat Pump - Average EER = 11.2, Average COP = 3.28 | Packaged EER-Rated Heat Pump - Average EER = 10.32 | Packaged EER-Rated Heat Pump - Average EER = 10.32 | HVAC | HeatCool | dxHP_equip | pkgEER |  | 1 | 0 | 1 | 0.85 | 16 | NA | 1 | Package EER AC | Cap-Tons | ESE | EDUCATION - SECONDARY SCHOOL | New | CZ05 | Santa Maria Area (CZ05) |  |  |  | 1000 sf | 0.14499 | 0.019703 | 0.16469 | Cap-Tons/1000 sf | 3182.75 | 3217.5 | 3213.65 | 0.00049034 | 0.04199 | 0.04199 | 0 | 0 | 0 | 3182.75 | 3217.5 | 3213.65 | 0.00049034 | 0.04199 | 0.04199 | 0 | 0 | 0 | 75 | 15 | 15 | 15 | 5 | 0.5 | 1063 | 710 | 710 | 397.7768 | 397.7768 | 397.7768 | 0 | 0 | 0 | 1.2729 | 3.3711 | 0 | 0 | [7 empty] | Medium (2013) | Medium (2013) | Medium (2013) | None
M-039 | HVAC - EER Rated Package Rooftop HP (EER 11) | SCE | COM | Electric | COMHVAC - EER Rated Package Rooftop HP (EER 11) | Packaged EER-Rated Heat Pump - Average EER = 11.2, Average COP = 3.28 | Packaged EER-Rated Heat Pump - Average EER = 10.32 | Packaged EER-Rated Heat Pump - Average EER = 10.32 | HVAC | HeatCool | dxHP_equip | pkgEER |  | 1 | 0 | 1 | 0.85 | 16 | NA | 1 | Package EER AC | Cap-Tons | EUN | EDUCATION - UNIVERSITY | New | CZ05 | Santa Maria Area (CZ05) |  |  |  | 1000 sf | 0.12971 | 0.017626 | 0.14734 | Cap-Tons/1000 sf | 5821.3562 | 5888.3262 | 5886.8662 | 0.00086188 | 0.065982 | 0.065982 | 0 | 0 | 0 | 5821.3562 | 5888.3262 | 5886.8662 | 0.00086188 | 0.065982 | 0.065982 | 0 | 0 | 0 | 75 | 15 | 15 | 15 | 5 | 0.5 | 1063 | 710 | 710 | 397.7768 | 397.7768 | 397.7768 | 0 | 0 | 0 | 1.2729 | 3.3711 | 0 | 0 | [7 empty] | Medium (2013) | Medium (2013) | Medium (2013) | None
M-039 | HVAC - EER Rated Package Rooftop HP (EER 11) | SCE | COM | Electric | COMHVAC - EER Rated Package Rooftop HP (EER 11) | Packaged EER-Rated Heat Pump - Average EER = 11.2, Average COP = 3.28 | Packaged EER-Rated Heat Pump - Average EER = 10.32 | Packaged EER-Rated Heat Pump - Average EER = 10.32 | HVAC | HeatCool | dxHP_equip | pkgEER |  | 1 | 0 | 1 | 0.85 | 16 | NA | 1 | Package EER AC | Cap-Tons | GRO | GROCERY | New | CZ05 | Santa Maria Area (CZ05) |  |  |  | 1000 sf | 0.2306 | 0.031336 | 0.26194 | Cap-Tons/1000 sf | 7856.33 | 7920 | 7910.61 | 0.0002522 | 0.029352 | 0.029352 | 0 | 0 | 0 | 7856.33 | 7920 | 7910.61 | 0.0002522 | 0.029352 | 0.029352 | 0 | 0 | 0 | 75 | 15 | 15 | 15 | 5 | 0.5 | 1063 | 710 | 710 | 397.7768 | 397.7768 | 397.7768 | 0 | 0 | 0 | 1.2729 | 3.3711 | 0 | 0 | [7 empty] | Medium (2013) | Medium (2013) | Medium (2013) | None
M-039 | HVAC - EER Rated Package Rooftop HP (EER 11) | SCE | COM | Electric | COMHVAC - EER Rated Package Rooftop HP (EER 11) | Packaged EER-Rated Heat Pump - Average EER = 11.2, Average COP = 3.28 | Packaged EER-Rated Heat Pump - Average EER = 10.32 | Packaged EER-Rated Heat Pump - Average EER = 10.32 | HVAC | HeatCool | dxHP_equip | pkgEER |  | 1 | 0 | 1 | 0.85 | 16 | NA | 1 | Package EER AC | Cap-Tons | HSP | HEALTH/MEDICAL - HOSPITAL | New | CZ05 | Santa Maria Area (CZ05) |  |  |  | 1000 sf | 0.18386 | 0.024983 | 0.20884 | Cap-Tons/1000 sf | 11687.7343 | 11745.7143 | 11743.0943 | 0.00019593 | 0.036446 | 0.036446 | 0 | 0 | 0 | 11687.7343 | 11745.7143 | 11743.0943 | 0.00019593 | 0.036446 | 0.036446 | 0 | 0 | 0 | 75 | 15 | 15 | 15 | 5 | 0.5 | 1063 | 710 | 710 | 397.7768 | 397.7768 | 397.7768 | 0 | 0 | 0 | 1.2729 | 3.3711 | 0 | 0 | [7 empty] | Medium (2013) | Medium (2013) | Medium (2013) | None
M-039 | HVAC - EER Rated Package Rooftop HP (EER 11) | SCE | COM | Electric | COMHVAC - EER Rated Package Rooftop HP (EER 11) | Packaged EER-Rated Heat Pump - Average EER = 11.2, Average COP = 3.28 | Packaged EER-Rated Heat Pump - Average EER = 10.32 | Packaged EER-Rated Heat Pump - Average EER = 10.32 | HVAC | HeatCool | dxHP_equip | pkgEER |  | 1 | 0 | 1 | 0.85 | 16 | NA | 1 | Package EER AC | Cap-Tons | HTL | LODGING - HOTEL | New | CZ05 | Santa Maria Area (CZ05) |  |  |  | 1000 sf | 0.10324 | 0.014029 | 0.11727 | Cap-Tons/1000 sf | 8150.2709 | 8224.8809 | 8219.3109 | 0.00055504 | 0.052135 | 0.052135 | 0 | 0 | 0 | 8150.2709 | 8224.8809 | 8219.3109 | 0.00055504 | 0.052135 | 0.052135 | 0 | 0 | 0 | 75 | 15 | 15 | 15 | 5 | 0.5 | 1063 | 710 | 710 | 397.7768 | 397.7768 | 397.7768 | 0 | 0 | 0 | 1.2729 | 3.3711 | 0 | 0 | [7 empty] | Medium (2013) | Medium (2013) | Medium (2013) | None
M-039 | HVAC - EER Rated Package Rooftop HP (EER 11) | SCE | COM | Electric | COMHVAC - EER Rated Package Rooftop HP (EER 11) | Packaged EER-Rated Heat Pump - Average EER = 11.2, Average COP = 3.28 | Packaged EER-Rated Heat Pump - Average EER = 10.32 | Packaged EER-Rated Heat Pump - Average EER = 10.32 | HVAC | HeatCool | dxHP_equip | pkgEER |  | 1 | 0 | 1 | 0.85 | 16 | NA | 1 | Package EER AC | Cap-Tons | RT3 | RETAIL - MULTISTORY LARGE | Existing | CZ08 | El Toro Area (CZ08) |  |  |  | 1000 sf | 0.083286 | 0.011317 | 0.094603 | Cap-Tons/1000 sf | 8535.7967 | 9119.5967 | 8641.6367 | 0.01955 | 0.27225 | 0.08482 | 0 | 0 | 0 | 8535.7967 | 9119.5967 | 8641.6367 | 0.01955 | 0.27225 | 0.08482 | 0 | 0 | 0 | 75 | 15 | 15 | 15 | 5 | 0.5 | 1063 | 710 | 710 | 397.7768 | 397.7768 | 397.7768 | 0 | 0 | 0 | 1.2729 | 3.3711 | 0 | 0 | [7 empty] | Medium (2013) | Medium (2013) | Medium (2013) | None
M-039 | HVAC - EER Rated Package Rooftop HP (EER 11) | SCE | COM | Electric | COMHVAC - EER Rated Package Rooftop HP (EER 11) | Packaged EER-Rated Heat Pump - Average EER = 11.2, Average COP = 3.28 | Packaged EER-Rated Heat Pump - Average EER = 10.32 | Packaged EER-Rated Heat Pump - Average EER = 10.32 | HVAC | HeatCool | dxHP_equip | pkgEER |  | 1 | 0 | 1 | 0.85 | 16 | NA | 1 | Package EER AC | Cap-Tons | RTL | RETAIL - SINGLE-STORY LARGE | Existing | CZ08 | El Toro Area (CZ08) |  |  |  | 1000 sf | 0.096963 | 0.013176 | 0.11014 | Cap-Tons/1000 sf | 7582.9576 | 8143.7576 | 7675.5576 | 0.019574 | 0.26157 | 0.081514 | 0 | 0 | 0 | 7582.9576 | 8143.7576 | 7675.5576 | 0.019574 | 0.26157 | 0.081514 | 0 | 0 | 0 | 75 | 15 | 15 | 15 | 5 | 0.5 | 1063 | 710 | 710 | 397.7768 | 397.7768 | 397.7768 | 0 | 0 | 0 | 1.2729 | 3.3711 | 0 | 0 | [7 empty] | Medium (2013) | Medium (2013) | Medium (2013) | None
M-039 | HVAC - EER Rated Package Rooftop HP (EER 11) | SCE | COM | Electric | COMHVAC - EER Rated Package Rooftop HP (EER 11) | Packaged EER-Rated Heat Pump - Average EER = 11.2, Average COP = 3.28 | Packaged EER-Rated Heat Pump - Average EER = 10.32 | Packaged EER-Rated Heat Pump - Average EER = 10.32 | HVAC | HeatCool | dxHP_equip | pkgEER |  | 1 | 0 | 1 | 0.85 | 16 | NA | 1 | Package EER AC | Cap-Tons | RTS | RETAIL - SMALL | Existing | CZ08 | El Toro Area (CZ08) |  |  |  | 1000 sf | 0.10735 | 0.014587 | 0.12193 | Cap-Tons/1000 sf | 8881.9758 | 9401.8758 | 8971.7658 | 0.01525 | 0.25745 | 0.07763 | 0 | 0 | 0 | 8881.9758 | 9401.8758 | 8971.7658 | 0.01525 | 0.25745 | 0.07763 | 0 | 0 | 0 | 75 | 15 | 15 | 15 | 5 | 0.5 | 1063 | 710 | 710 | 397.7768 | 397.7768 | 397.7768 | 0 | 0 | 0 | 1.2729 | 3.3711 | 0 | 0 | [7 empty] | Medium (2013) | Medium (2013) | Medium (2013) | None
M-039 | HVAC - EER Rated Package Rooftop HP (EER 11) | SCE | COM | Electric | COMHVAC - EER Rated Package Rooftop HP (EER 11) | Packaged EER-Rated Heat Pump - Average EER = 11.2, Average COP = 3.28 | Packaged EER-Rated Heat Pump - Average EER = 10.32 | Packaged EER-Rated Heat Pump - Average EER = 10.32 | HVAC | HeatCool | dxHP_equip | pkgEER |  | 1 | 0 | 1 | 0.85 | 16 | NA | 1 | Package EER AC | Cap-Tons | SCN | STORAGE - CONDITIONED | Existing | CZ08 | El Toro Area (CZ08) |  |  |  | 1000 sf | 0.058722 | 0.0079795 | 0.066701 | Cap-Tons/1000 sf | 714.5 | 907.5 | 746.17 | 0.047094 | 0.21779 | 0.088904 | 0 | 0 | 0 | 714.5 | 907.5 | 746.17 | 0.047094 | 0.21779 | 0.088904 | 0 | 0 | 0 | 75 | 15 | 15 | 15 | 5 | 0.5 | 1063 | 710 | 710 | 397.7768 | 397.7768 | 397.7768 | 0 | 0 | 0 | 1.2729 | 3.3711 | 0 | 0 | [7 empty] | Medium (2013) | Medium (2013) | Medium (2013) | None
M-039 | HVAC - EER Rated Package Rooftop HP (EER 11) | SCE | COM | Electric | COMHVAC - EER Rated Package Rooftop HP (EER 11) | Packaged EER-Rated Heat Pump - Average EER = 11.2, Average COP = 3.28 | Packaged EER-Rated Heat Pump - Average EER = 10.32 | Packaged EER-Rated Heat Pump - Average EER = 10.32 | HVAC | HeatCool | dxHP_equip | pkgEER |  | 1 | 0 | 1 | 0.85 | 16 | NA | 1 | Package EER AC | Cap-Tons | WRF | WAREHOUSE - REFRIGERATED | Existing | CZ08 | El Toro Area (CZ08) |  |  |  | 1000 sf | 0 | 0 | 0 | Cap-Tons/1000 sf | 544.5 | 907.5 | 641.35 | 0.18073 | 0.45183 | 0.24867 | 0 | 0 | 0 | 544.5 | 907.5 | 641.35 | 0.18073 | 0.45183 | 0.24867 | 0 | 0 | 0 | 75 | 15 | 15 | 15 | 5 | 0.5 | 1063 | 710 | 710 | 397.7768 | 397.7768 | 397.7768 | 0 | 0 | 0 | 1.2729 | 3.3711 | 0 | 0 | [7 empty] | Medium (2013) | Medium (2013) | Medium (2013) | None
M-039 | HVAC - EER Rated Package Rooftop HP (EER 11) | SCE | COM | Electric | COMHVAC - EER Rated Package Rooftop HP (EER 11) | Packaged EER-Rated Heat Pump - Average EER = 11.2, Average COP = 3.28 | Packaged EER-Rated Heat Pump - Average EER = 10.32 | Packaged EER-Rated Heat Pump - Average EER = 10.32 | HVAC | HeatCool | dxHP_equip | pkgEER |  | 1 | 0 | 1 | 0.85 | 16 | NA | 1 | Package EER AC | Cap-Tons | ASM | ASSEMBLY | New | CZ08 | El Toro Area (CZ08) |  |  |  | 1000 sf | 0.22241 | 0.030222 | 0.25263 | Cap-Tons/1000 sf | 2927.01 | 3025 | 3022.94 | 0.0020513 | 0.056391 | 0.056391 | 0 | 0 | 0 | 2927.01 | 3025 | 3022.94 | 0.0020513 | 0.056391 | 0.056391 | 0 | 0 | 0 | 75 | 15 | 15 | 15 | 5 | 0.5 | 1063 | 710 | 710 | 397.7768 | 397.7768 | 397.7768 | 0 | 0 | 0 | 1.2729 | 3.3711 | 0 | 0 | [7 empty] | Medium (2013) | Medium (2013) | Medium (2013) | None
M-039 | HVAC - EER Rated Package Rooftop HP (EER 11) | SCE | COM | Electric | COMHVAC - EER Rated Package Rooftop HP (EER 11) | Packaged EER-Rated Heat Pump - Average EER = 11.2, Average COP = 3.28 | Packaged EER-Rated Heat Pump - Average EER = 10.32 | Packaged EER-Rated Heat Pump - Average EER = 10.32 | HVAC | HeatCool | dxHP_equip | pkgEER |  | 1 | 0 | 1 | 0.85 | 16 | NA | 1 | Package EER AC | Cap-Tons | ECC | EDUCATION - COMMUNITY COLLEGE | New | CZ08 | El Toro Area (CZ08) |  |  |  | 1000 sf | 0.12957 | 0.017606 | 0.14717 | Cap-Tons/1000 sf | 6471.8853 | 6557.7653 | 6556.8153 | 0.0011552 | 0.072915 | 0.072915 | 0 | 0 | 0 | 6471.8853 | 6557.7653 | 6556.8153 | 0.0011552 | 0.072915 | 0.072915 | 0 | 0 | 0 | 75 | 15 | 15 | 15 | 5 | 0.5 | 1063 | 710 | 710 | 397.7768 | 397.7768 | 397.7768 | 0 | 0 | 0 | 1.2729 | 3.3711 | 0 | 0 | [7 empty] | Medium (2013) | Medium (2013) | Medium (2013) | None
M-039 | HVAC - EER Rated Package Rooftop HP (EER 11) | SCE | COM | Electric | COMHVAC - EER Rated Package Rooftop HP (EER 11) | Packaged EER-Rated Heat Pump - Average EER = 11.2, Average COP = 3.28 | Packaged EER-Rated Heat Pump - Average EER = 10.32 | Packaged EER-Rated Heat Pump - Average EER = 10.32 | HVAC | HeatCool | dxHP_equip | pkgEER |  | 1 | 0 | 1 | 0.85 | 16 | NA | 1 | Package EER AC | Cap-Tons | EPR | EDUCATION - PRIMARY SCHOOL | New | CZ08 | El Toro Area (CZ08) |  |  |  | 1000 sf | 0.14709 | 0.019988 | 0.16708 | Cap-Tons/1000 sf | 3163.52 | 3217.5 | 3216.13 | 0.0011474 | 0.061337 | 0.061337 | 0 | 0 | 0 | 3163.52 | 3217.5 | 3216.13 | 0.0011474 | 0.061337 | 0.061337 | 0 | 0 | 0 | 75 | 15 | 15 | 15 | 5 | 0.5 | 1063 | 710 | 710 | 397.7768 | 397.7768 | 397.7768 | 0 | 0 | 0 | 1.2729 | 3.3711 | 0 | 0 | [7 empty] | Medium (2013) | Medium (2013) | Medium (2013) | None
M-039 | HVAC - EER Rated Package Rooftop HP (EER 11) | SCE | COM | Electric | COMHVAC - EER Rated Package Rooftop HP (EER 11) | Packaged EER-Rated Heat Pump - Average EER = 11.2, Average COP = 3.28 | Packaged EER-Rated Heat Pump - Average EER = 10.32 | Packaged EER-Rated Heat Pump - Average EER = 10.32 | HVAC | HeatCool | dxHP_equip | pkgEER |  | 1 | 0 | 1 | 0.85 | 16 | NA | 1 | Package EER AC | Cap-Tons | ESE | EDUCATION - SECONDARY SCHOOL | New | CZ08 | El Toro Area (CZ08) |  |  |  | 1000 sf | 0.14499 | 0.019703 | 0.16469 | Cap-Tons/1000 sf | 3163.92 | 3217.5 | 3215.91 | 0.0012072 | 0.065077 | 0.065077 | 0 | 0 | 0 | 3163.92 | 3217.5 | 3215.91 | 0.0012072 | 0.065077 | 0.065077 | 0 | 0 | 0 | 75 | 15 | 15 | 15 | 5 | 0.5 | 1063 | 710 | 710 | 397.7768 | 397.7768 | 397.7768 | 0 | 0 | 0 | 1.2729 | 3.3711 | 0 | 0 | [7 empty] | Medium (2013) | Medium (2013) | Medium (2013) | None
M-039 | HVAC - EER Rated Package Rooftop HP (EER 11) | SCE | COM | Electric | COMHVAC - EER Rated Package Rooftop HP (EER 11) | Packaged EER-Rated Heat Pump - Average EER = 11.2, Average COP = 3.28 | Packaged EER-Rated Heat Pump - Average EER = 10.32 | Packaged EER-Rated Heat Pump - Average EER = 10.32 | HVAC | HeatCool | dxHP_equip | pkgEER |  | 1 | 0 | 1 | 0.85 | 16 | NA | 1 | Package EER AC | Cap-Tons | EUN | EDUCATION - UNIVERSITY | New | CZ08 | El Toro Area (CZ08) |  |  |  | 1000 sf | 0.12971 | 0.017626 | 0.14734 | Cap-Tons/1000 sf | 5788.8162 | 5888.3262 | 5887.8362 | 0.0015338 | 0.077284 | 0.077284 | 0 | 0 | 0 | 5788.8162 | 5888.3262 | 5887.8362 | 0.0015338 | 0.077284 | 0.077284 | 0 | 0 | 0 | 75 | 15 | 15 | 15 | 5 | 0.5 | 1063 | 710 | 710 | 397.7768 | 397.7768 | 397.7768 | 0 | 0 | 0 | 1.2729 | 3.3711 | 0 | 0 | [7 empty] | Medium (2013) | Medium (2013) | Medium (2013) | None
M-039 | HVAC - EER Rated Package Rooftop HP (EER 11) | SCE | COM | Electric | COMHVAC - EER Rated Package Rooftop HP (EER 11) | Packaged EER-Rated Heat Pump - Average EER = 11.2, Average COP = 3.28 | Packaged EER-Rated Heat Pump - Average EER = 10.32 | Packaged EER-Rated Heat Pump - Average EER = 10.32 | HVAC | HeatCool | dxHP_equip | pkgEER |  | 1 | 0 | 1 | 0.85 | 16 | NA | 1 | Package EER AC | Cap-Tons | GRO | GROCERY | New | CZ08 | El Toro Area (CZ08) |  |  |  | 1000 sf | 0.2306 | 0.031336 | 0.26194 | Cap-Tons/1000 sf | 7826.05 | 7920 | 7915.46 | 0.00065083 | 0.049651 | 0.049651 | 0 | 0 | 0 | 7826.05 | 7920 | 7915.46 | 0.00065083 | 0.049651 | 0.049651 | 0 | 0 | 0 | 75 | 15 | 15 | 15 | 5 | 0.5 | 1063 | 710 | 710 | 397.7768 | 397.7768 | 397.7768 | 0 | 0 | 0 | 1.2729 | 3.3711 | 0 | 0 | [7 empty] | Medium (2013) | Medium (2013) | Medium (2013) | None
M-039 | HVAC - EER Rated Package Rooftop HP (EER 11) | SCE | COM | Electric | COMHVAC - EER Rated Package Rooftop HP (EER 11) | Packaged EER-Rated Heat Pump - Average EER = 11.2, Average COP = 3.28 | Packaged EER-Rated Heat Pump - Average EER = 10.32 | Packaged EER-Rated Heat Pump - Average EER = 10.32 | HVAC | HeatCool | dxHP_equip | pkgEER |  | 1 | 0 | 1 | 0.85 | 16 | NA | 1 | Package EER AC | Cap-Tons | HSP | HEALTH/MEDICAL - HOSPITAL | New | CZ08 | El Toro Area (CZ08) |  |  |  | 1000 sf | 0.18386 | 0.024983 | 0.20884 | Cap-Tons/1000 sf | 11659.8143 | 11745.7143 | 11744.4143 | 0.00037452 | 0.045255 | 0.045255 | 0 | 0 | 0 | 11659.8143 | 11745.7143 | 11744.4143 | 0.00037452 | 0.045255 | 0.045255 | 0 | 0 | 0 | 75 | 15 | 15 | 15 | 5 | 0.5 | 1063 | 710 | 710 | 397.7768 | 397.7768 | 397.7768 | 0 | 0 | 0 | 1.2729 | 3.3711 | 0 | 0 | [7 empty] | Medium (2013) | Medium (2013) | Medium (2013) | None
M-039 | HVAC - EER Rated Package Rooftop HP (EER 11) | SCE | COM | Electric | COMHVAC - EER Rated Package Rooftop HP (EER 11) | Packaged EER-Rated Heat Pump - Average EER = 11.2, Average COP = 3.28 | Packaged EER-Rated Heat Pump - Average EER = 10.32 | Packaged EER-Rated Heat Pump - Average EER = 10.32 | HVAC | HeatCool | dxHP_equip | pkgEER |  | 1 | 0 | 1 | 0.85 | 16 | NA | 1 | Package EER AC | Cap-Tons | HTL | LODGING - HOTEL | New | CZ08 | El Toro Area (CZ08) |  |  |  | 1000 sf | 0.10324 | 0.014029 | 0.11727 | Cap-Tons/1000 sf | 8102.1409 | 8224.8809 | 8221.9409 | 0.0012427 | 0.068743 | 0.068743 | 0 | 0 | 0 | 8102.1409 | 8224.8809 | 8221.9409 | 0.0012427 | 0.068743 | 0.068743 | 0 | 0 | 0 | 75 | 15 | 15 | 15 | 5 | 0.5 | 1063 | 710 | 710 | 397.7768 | 397.7768 | 397.7768 | 0 | 0 | 0 | 1.2729 | 3.3711 | 0 | 0 | [7 empty] | Medium (2013) | Medium (2013) | Medium (2013) | None
M-039 | HVAC - EER Rated Package Rooftop HP (EER 11) | SCE | COM | Electric | COMHVAC - EER Rated Package Rooftop HP (EER 11) | Packaged EER-Rated Heat Pump - Average EER = 11.2, Average COP = 3.28 | Packaged EER-Rated Heat Pump - Average EER = 10.32 | Packaged EER-Rated Heat Pump - Average EER = 10.32 | HVAC | HeatCool | dxHP_equip | pkgEER |  | 1 | 0 | 1 | 0.85 | 16 | NA | 1 | Package EER AC | Cap-Tons | MTL | LODGING - MOTEL | New | CZ08 | El Toro Area (CZ08) |  |  |  | 1000 sf | 0.10324 | 0.014029 | 0.11727 | Cap-Tons/1000 sf | 8102.1409 | 8224.8809 | 8221.9409 | 0.0012427 | 0.068743 | 0.068743 | 0 | 0 | 0 | 8102.1409 | 8224.8809 | 8221.9409 | 0.0012427 | 0.068743 | 0.068743 | 0 | 0 | 0 | 75 | 15 | 15 | 15 | 5 | 0.5 | 1063 | 710 | 710 | 397.7768 | 397.7768 | 397.7768 | 0 | 0 | 0 | 1.2729 | 3.3711 | 0 | 0 | [7 empty] | Medium (2013) | Medium (2013) | Medium (2013) | None
M-039 | HVAC - EER Rated Package Rooftop HP (EER 11) | SCE | COM | Electric | COMHVAC - EER Rated Package Rooftop HP (EER 11) | Packaged EER-Rated Heat Pump - Average EER = 11.2, Average COP = 3.28 | Packaged EER-Rated Heat Pump - Average EER = 10.32 | Packaged EER-Rated Heat Pump - Average EER = 10.32 | HVAC | HeatCool | dxHP_equip | pkgEER |  | 1 | 0 | 1 | 0.85 | 16 | NA | 1 | Package EER AC | Cap-Tons | NRS | HEALTH/MEDICAL - NURSING HOME | New | CZ08 | El Toro Area (CZ08) |  |  |  | 1000 sf | 0.18386 | 0.024983 | 0.20884 | Cap-Tons/1000 sf | 12275.9408 | 12361.8608 | 12356.5108 | 0.00032396 | 0.042594 | 0.042594 | 0 | 0 | 0 | 12275.9408 | 12361.8608 | 12356.5108 | 0.00032396 | 0.042594 | 0.042594 | 0 | 0 | 0 | 75 | 15 | 15 | 15 | 5 | 0.5 | 1063 | 710 | 710 | 397.7768 | 397.7768 | 397.7768 | 0 | 0 | 0 | 1.2729 | 3.3711 | 0 | 0 | [7 empty] | Medium (2013) | Medium (2013) | Medium (2013) | None
M-039 | HVAC - EER Rated Package Rooftop HP (EER 11) | SCE | COM | Electric | COMHVAC - EER Rated Package Rooftop HP (EER 11) | Packaged EER-Rated Heat Pump - Average EER = 11.2, Average COP = 3.28 | Packaged EER-Rated Heat Pump - Average EER = 10.32 | Packaged EER-Rated Heat Pump - Average EER = 10.32 | HVAC | HeatCool | dxHP_equip | pkgEER |  | 1 | 0 | 1 | 0.85 | 16 | NA | 1 | Package EER AC | Cap-Tons | OFL | OFFICE - LARGE | New | CZ08 | El Toro Area (CZ08) |  |  |  | 1000 sf | 0.13686 | 0.018598 | 0.15546 | Cap-Tons/1000 sf | 26150.6606 | 26239.2906 | 26239.2306 | 0.00027747 | 0.066007 | 0.066007 | 0 | 0 | 0 | 26150.6606 | 26239.2906 | 26239.2306 | 0.00027747 | 0.066007 | 0.066007 | 0 | 0 | 0 | 75 | 15 | 15 | 15 | 5 | 0.5 | 1063 | 710 | 710 | 397.7768 | 397.7768 | 397.7768 | 0 | 0 | 0 | 1.2729 | 3.3711 | 0 | 0 | [7 empty] | Medium (2013) | Medium (2013) | Medium (2013) | None
M-039 | HVAC - EER Rated Package Rooftop HP (EER 11) | SCE | COM | Electric | COMHVAC - EER Rated Package Rooftop HP (EER 11) | Packaged EER-Rated Heat Pump - Average EER = 11.2, Average COP = 3.28 | Packaged EER-Rated Heat Pump - Average EER = 10.32 | Packaged EER-Rated Heat Pump - Average EER = 10.32 | HVAC | HeatCool | dxHP_equip | pkgEER |  | 1 | 0 | 1 | 0.85 | 16 | NA | 1 | Package EER AC | Cap-Tons | OFS | OFFICE - SMALL | New | CZ08 | El Toro Area (CZ08) |  |  |  | 1000 sf | 0.15528 | 0.0211 | 0.17638 | Cap-Tons/1000 sf | 10797.157 | 10876.407 | 10876.317 | 0.00062307 | 0.069683 | 0.069683 | 0 | 0 | 0 | 10797.157 | 10876.407 | 10876.317 | 0.00062307 | 0.069683 | 0.069683 | 0 | 0 | 0 | 75 | 15 | 15 | 15 | 5 | 0.5 | 1063 | 710 | 710 | 397.7768 | 397.7768 | 397.7768 | 0 | 0 | 0 | 1.2729 | 3.3711 | 0 | 0 | [7 empty] | Medium (2013) | Medium (2013) | Medium (2013) | None
M-039 | HVAC - EER Rated Package Rooftop HP (EER 11) | SCE | COM | Electric | COMHVAC - EER Rated Package Rooftop HP (EER 11) | Packaged EER-Rated Heat Pump - Average EER = 11.2, Average COP = 3.28 | Packaged EER-Rated Heat Pump - Average EER = 10.32 | Packaged EER-Rated Heat Pump - Average EER = 10.32 | HVAC | HeatCool | dxHP_equip | pkgEER |  | 1 | 0 | 1 | 0.85 | 16 | NA | 1 | Package EER AC | Cap-Tons | RFF | RESTAURANT - FAST-FOOD | New | CZ08 | El Toro Area (CZ08) |  |  |  | 1000 sf | 0.27074 | 0.03679 | 0.30753 | Cap-Tons/1000 sf | 16611.3522 | 16721.2422 | 16715.9122 | 0.00048247 | 0.064652 | 0.064652 | 0 | 0 | 0 | 16611.3522 | 16721.2422 | 16715.9122 | 0.00048247 | 0.064652 | 0.064652 | 0 | 0 | 0 | 75 | 15 | 15 | 15 | 5 | 0.5 | 1063 | 710 | 710 | 397.7768 | 397.7768 | 397.7768 | 0 | 0 | 0 | 1.2729 | 3.3711 | 0 | 0 | [7 empty] | Medium (2013) | Medium (2013) | Medium (2013) | None
M-039 | HVAC - EER Rated Package Rooftop HP (EER 11) | SCE | COM | Electric | COMHVAC - EER Rated Package Rooftop HP (EER 11) | Packaged EER-Rated Heat Pump - Average EER = 11.2, Average COP = 3.28 | Packaged EER-Rated Heat Pump - Average EER = 10.32 | Packaged EER-Rated Heat Pump - Average EER = 10.32 | HVAC | HeatCool | dxHP_equip | pkgEER |  | 1 | 0 | 1 | 0.85 | 16 | NA | 1 | Package EER AC | Cap-Tons | RSD | RESTAURANT - SIT-DOWN | New | CZ08 | El Toro Area (CZ08) |  |  |  | 1000 sf | 0.18244 | 0.024791 | 0.20723 | Cap-Tons/1000 sf | 20743.5092 | 20842.7192 | 20839.7792 | 0.00039948 | 0.063839 | 0.063839 | 0 | 0 | 0 | 20743.5092 | 20842.7192 | 20839.7792 | 0.00039948 | 0.063839 | 0.063839 | 0 | 0 | 0 | 75 | 15 | 15 | 15 | 5 | 0.5 | 1063 | 710 | 710 | 397.7768 | 397.7768 | 397.7768 | 0 | 0 | 0 | 1.2729 | 3.3711 | 0 | 0 | [7 empty] | Medium (2013) | Medium (2013) | Medium (2013) | None
M-039 | HVAC - EER Rated Package Rooftop HP (EER 11) | SCE | COM | Electric | COMHVAC - EER Rated Package Rooftop HP (EER 11) | Packaged EER-Rated Heat Pump - Average EER = 11.2, Average COP = 3.28 | Packaged EER-Rated Heat Pump - Average EER = 10.32 | Packaged EER-Rated Heat Pump - Average EER = 10.32 | HVAC | HeatCool | dxHP_equip | pkgEER |  | 1 | 0 | 1 | 0.85 | 16 | NA | 1 | Package EER AC | Cap-Tons | RT3 | RETAIL - MULTISTORY LARGE | New | CZ08 | El Toro Area (CZ08) |  |  |  | 1000 sf | 0.083286 | 0.011317 | 0.094603 | Cap-Tons/1000 sf | 8990.7967 | 9119.5967 | 9119.3267 | 0.0013771 | 0.075827 | 0.075827 | 0 | 0 | 0 | 8990.7967 | 9119.5967 | 9119.3267 | 0.0013771 | 0.075827 | 0.075827 | 0 | 0 | 0 | 75 | 15 | 15 | 15 | 5 | 0.5 | 1063 | 710 | 710 | 397.7768 | 397.7768 | 397.7768 | 0 | 0 | 0 | 1.2729 | 3.3711 | 0 | 0 | [7 empty] | Medium (2013) | Medium (2013) | Medium (2013) | None
M-039 | HVAC - EER Rated Package Rooftop HP (EER 11) | SCE | COM | Electric | COMHVAC - EER Rated Package Rooftop HP (EER 11) | Packaged EER-Rated Heat Pump - Average EER = 11.2, Average COP = 3.28 | Packaged EER-Rated Heat Pump - Average EER = 10.32 | Packaged EER-Rated Heat Pump - Average EER = 10.32 | HVAC | HeatCool | dxHP_equip | pkgEER |  | 1 | 0 | 1 | 0.85 | 16 | NA | 1 | Package EER AC | Cap-Tons | RTL | RETAIL - SINGLE-STORY LARGE | New | CZ08 | El Toro Area (CZ08) |  |  |  | 1000 sf | 0.096963 | 0.013176 | 0.11014 | Cap-Tons/1000 sf | 8036.2676 | 8143.7576 | 8142.3176 | 0.001057 | 0.063957 | 0.063947 | 0 | 0 | 0 | 8036.2676 | 8143.7576 | 8142.3176 | 0.001057 | 0.063957 | 0.063947 | 0 | 0 | 0 | 75 | 15 | 15 | 15 | 5 | 0.5 | 1063 | 710 | 710 | 397.7768 | 397.7768 | 397.7768 | 0 | 0 | 0 | 1.2729 | 3.3711 | 0 | 0 | [7 empty] | Medium (2013) | Medium (2013) | Medium (2013) | None
M-039 | HVAC - EER Rated Package Rooftop HP (EER 11) | SCE | COM | Electric | COMHVAC - EER Rated Package Rooftop HP (EER 11) | Packaged EER-Rated Heat Pump - Average EER = 11.2, Average COP = 3.28 | Packaged EER-Rated Heat Pump - Average EER = 10.32 | Packaged EER-Rated Heat Pump - Average EER = 10.32 | HVAC | HeatCool | dxHP_equip | pkgEER |  | 1 | 0 | 1 | 0.85 | 16 | NA | 1 | Package EER AC | Cap-Tons | RTS | RETAIL - SMALL | New | CZ08 | El Toro Area (CZ08) |  |  |  | 1000 sf | 0.10735 | 0.014587 | 0.12193 | Cap-Tons/1000 sf | 9293.2958 | 9401.8758 | 9401.2558 | 0.0010215 | 0.070742 | 0.070742 | 0 | 0 | 0 | 9293.2958 | 9401.8758 | 9401.2558 | 0.0010215 | 0.070742 | 0.070742 | 0 | 0 | 0 | 75 | 15 | 15 | 15 | 5 | 0.5 | 1063 | 710 | 710 | 397.7768 | 397.7768 | 397.7768 | 0 | 0 | 0 | 1.2729 | 3.3711 | 0 | 0 | [7 empty] | Medium (2013) | Medium (2013) | Medium (2013) | None
M-039 | HVAC - EER Rated Package Rooftop HP (EER 11) | SCE | COM | Electric | COMHVAC - EER Rated Package Rooftop HP (EER 11) | Packaged EER-Rated Heat Pump - Average EER = 11.2, Average COP = 3.28 | Packaged EER-Rated Heat Pump - Average EER = 10.32 | Packaged EER-Rated Heat Pump - Average EER = 10.32 | HVAC | HeatCool | dxHP_equip | pkgEER |  | 1 | 0 | 1 | 0.85 | 16 | NA | 1 | Package EER AC | Cap-Tons | SCN | STORAGE - CONDITIONED | New | CZ08 | El Toro Area (CZ08) |  |  |  | 1000 sf | 0.058722 | 0.0079795 | 0.066701 | Cap-Tons/1000 sf | 873.44 | 907.5 | 906.01 | 0.0016853 | 0.040265 | 0.040265 | 0 | 0 | 0 | 873.44 | 907.5 | 906.01 | 0.0016853 | 0.040265 | 0.040265 | 0 | 0 | 0 | 75 | 15 | 15 | 15 | 5 | 0.5 | 1063 | 710 | 710 | 397.7768 | 397.7768 | 397.7768 | 0 | 0 | 0 | 1.2729 | 3.3711 | 0 | 0 | [7 empty] | Medium (2013) | Medium (2013) | Medium (2013) | None
M-039 | HVAC - EER Rated Package Rooftop HP (EER 11) | SCE | COM | Electric | COMHVAC - EER Rated Package Rooftop HP (EER 11) | Packaged EER-Rated Heat Pump - Average EER = 11.2, Average COP = 3.28 | Packaged EER-Rated Heat Pump - Average EER = 10.32 | Packaged EER-Rated Heat Pump - Average EER = 10.32 | HVAC | HeatCool | dxHP_equip | pkgEER |  | 1 | 0 | 1 | 0.85 | 16 | NA | 1 | Package EER AC | Cap-Tons | WRF | WAREHOUSE - REFRIGERATED | New | CZ08 | El Toro Area (CZ08) |  |  |  | 1000 sf | 0 | 0 | 0 | Cap-Tons/1000 sf | 792.86 | 907.5 | 907.5 | 0.011985 | 0.084105 | 0.084105 | 0 | 0 | 0 | 792.86 | 907.5 | 907.5 | 0.011985 | 0.084105 | 0.084105 | 0 | 0 | 0 | 75 | 15 | 15 | 15 | 5 | 0.5 | 1063 | 710 | 710 | 397.7768 | 397.7768 | 397.7768 | 0 | 0 | 0 | 1.2729 | 3.3711 | 0 | 0 | [7 empty] | Medium (2013) | Medium (2013) | Medium (2013) | None
M-039 | HVAC - EER Rated Package Rooftop HP (EER 11) | SCE | COM | Electric | COMHVAC - EER Rated Package Rooftop HP (EER 11) | Packaged EER-Rated Heat Pump - Average EER = 11.2, Average COP = 3.28 | Packaged EER-Rated Heat Pump - Average EER = 10.32 | Packaged EER-Rated Heat Pump - Average EER = 10.32 | HVAC | HeatCool | dxHP_equip | pkgEER |  | 1 | 0 | 1 | 0.85 | 16 | NA | 1 | Package EER AC | Cap-Tons | EUN | EDUCATION - UNIVERSITY | Existing | CZ10 | San Bernardino Area (CZ10) |  |  |  | 1000 sf | 0.12971 | 0.017626 | 0.14734 | Cap-Tons/1000 sf | 5434.0262 | 5888.3262 | 5520.7662 | 0.020633 | 0.25773 | 0.086943 | 0 | 0 | 0 | 5434.0262 | 5888.3262 | 5520.7662 | 0.020633 | 0.25773 | 0.086943 | 0 | 0 | 0 | 75 | 15 | 15 | 15 | 5 | 0.5 | 1063 | 710 | 710 | 397.7768 | 397.7768 | 397.7768 | 0 | 0 | 0 | 1.2729 | 3.3711 | 0 | 0 | [7 empty] | Medium (2013) | Medium (2013) | Medium (2013) | None
M-039 | HVAC - EER Rated Package Rooftop HP (EER 11) | SCE | COM | Electric | COMHVAC - EER Rated Package Rooftop HP (EER 11) | Packaged EER-Rated Heat Pump - Average EER = 11.2, Average COP = 3.28 | Packaged EER-Rated Heat Pump - Average EER = 10.32 | Packaged EER-Rated Heat Pump - Average EER = 10.32 | HVAC | HeatCool | dxHP_equip | pkgEER |  | 1 | 0 | 1 | 0.85 | 16 | NA | 1 | Package EER AC | Cap-Tons | GRO | GROCERY | Existing | CZ10 | San Bernardino Area (CZ10) |  |  |  | 1000 sf | 0.2306 | 0.031336 | 0.26194 | Cap-Tons/1000 sf | 7516.1 | 7920 | 7578.98 | 0.0096719 | 0.18747 | 0.063122 | 0 | 0 | 0 | 7516.1 | 7920 | 7578.98 | 0.0096719 | 0.18747 | 0.063122 | 0 | 0 | 0 | 75 | 15 | 15 | 15 | 5 | 0.5 | 1063 | 710 | 710 | 397.7768 | 397.7768 | 397.7768 | 0 | 0 | 0 | 1.2729 | 3.3711 | 0 | 0 | [7 empty] | Medium (2013) | Medium (2013) | Medium (2013) | None
M-039 | HVAC - EER Rated Package Rooftop HP (EER 11) | SCE | COM | Electric | COMHVAC - EER Rated Package Rooftop HP (EER 11) | Packaged EER-Rated Heat Pump - Average EER = 11.2, Average COP = 3.28 | Packaged EER-Rated Heat Pump - Average EER = 10.32 | Packaged EER-Rated Heat Pump - Average EER = 10.32 | HVAC | HeatCool | dxHP_equip | pkgEER |  | 1 | 0 | 1 | 0.85 | 16 | NA | 1 | Package EER AC | Cap-Tons | HSP | HEALTH/MEDICAL - HOSPITAL | Existing | CZ10 | San Bernardino Area (CZ10) |  |  |  | 1000 sf | 0.18386 | 0.024983 | 0.20884 | Cap-Tons/1000 sf | 11155.4143 | 11745.7143 | 11242.6843 | 0.010425 | 0.20182 | 0.061925 | 0 | 0 | 0 | 11155.4143 | 11745.7143 | 11242.6843 | 0.010425 | 0.20182 | 0.061925 | 0 | 0 | 0 | 75 | 15 | 15 | 15 | 5 | 0.5 | 1063 | 710 | 710 | 397.7768 | 397.7768 | 397.7768 | 0 | 0 | 0 | 1.2729 | 3.3711 | 0 | 0 | [7 empty] | Medium (2013) | Medium (2013) | Medium (2013) | None
M-039 | HVAC - EER Rated Package Rooftop HP (EER 11) | SCE | COM | Electric | COMHVAC - EER Rated Package Rooftop HP (EER 11) | Packaged EER-Rated Heat Pump - Average EER = 11.2, Average COP = 3.28 | Packaged EER-Rated Heat Pump - Average EER = 10.32 | Packaged EER-Rated Heat Pump - Average EER = 10.32 | HVAC | HeatCool | dxHP_equip | pkgEER |  | 1 | 0 | 1 | 0.85 | 16 | NA | 1 | Package EER AC | Cap-Tons | HTL | LODGING - HOTEL | Existing | CZ10 | San Bernardino Area (CZ10) |  |  |  | 1000 sf | 0.10324 | 0.014029 | 0.11727 | Cap-Tons/1000 sf | 7682.1809 | 8224.8809 | 7795.3209 | 0.017584 | 0.24978 | 0.087834 | 0 | 0 | 0 | 7682.1809 | 8224.8809 | 7795.3209 | 0.017584 | 0.24978 | 0.087834 | 0 | 0 | 0 | 75 | 15 | 15 | 15 | 5 | 0.5 | 1063 | 710 | 710 | 397.7768 | 397.7768 | 397.7768 | 0 | 0 | 0 | 1.2729 | 3.3711 | 0 | 0 | [7 empty] | Medium (2013) | Medium (2013) | Medium (2013) | None
M-039 | HVAC - EER Rated Package Rooftop HP (EER 11) | SCE | COM | Electric | COMHVAC - EER Rated Package Rooftop HP (EER 11) | Packaged EER-Rated Heat Pump - Average EER = 11.2, Average COP = 3.28 | Packaged EER-Rated Heat Pump - Average EER = 10.32 | Packaged EER-Rated Heat Pump - Average EER = 10.32 | HVAC | HeatCool | dxHP_equip | pkgEER |  | 1 | 0 | 1 | 0.85 | 16 | NA | 1 | Package EER AC | Cap-Tons | MTL | LODGING - MOTEL | Existing | CZ10 | San Bernardino Area (CZ10) |  |  |  | 1000 sf | 0.10324 | 0.014029 | 0.11727 | Cap-Tons/1000 sf | 7682.1809 | 8224.8809 | 7795.3209 | 0.017584 | 0.24978 | 0.087834 | 0 | 0 | 0 | 7682.1809 | 8224.8809 | 7795.3209 | 0.017584 | 0.24978 | 0.087834 | 0 | 0 | 0 | 75 | 15 | 15 | 15 | 5 | 0.5 | 1063 | 710 | 710 | 397.7768 | 397.7768 | 397.7768 | 0 | 0 | 0 | 1.2729 | 3.3711 | 0 | 0 | [7 empty] | Medium (2013) | Medium (2013) | Medium (2013) | None
M-039 | HVAC - EER Rated Package Rooftop HP (EER 11) | SCE | COM | Electric | COMHVAC - EER Rated Package Rooftop HP (EER 11) | Packaged EER-Rated Heat Pump - Average EER = 11.2, Average COP = 3.28 | Packaged EER-Rated Heat Pump - Average EER = 10.32 | Packaged EER-Rated Heat Pump - Average EER = 10.32 | HVAC | HeatCool | dxHP_equip | pkgEER |  | 1 | 0 | 1 | 0.85 | 16 | NA | 1 | Package EER AC | Cap-Tons | NRS | HEALTH/MEDICAL - NURSING HOME | Existing | CZ10 | San Bernardino Area (CZ10) |  |  |  | 1000 sf | 0.18386 | 0.024983 | 0.20884 | Cap-Tons/1000 sf | 11858.5608 | 12361.8608 | 11929.6508 | 0.0082841 | 0.19698 | 0.058834 | 0 | 0 | 0 | 11858.5608 | 12361.8608 | 11929.6508 | 0.0082841 | 0.19698 | 0.058834 | 0 | 0 | 0 | 75 | 15 | 15 | 15 | 5 | 0.5 | 1063 | 710 | 710 | 397.7768 | 397.7768 | 397.7768 | 0 | 0 | 0 | 1.2729 | 3.3711 | 0 | 0 | [7 empty] | Medium (2013) | Medium (2013) | Medium (2013) | None
M-039 | HVAC - EER Rated Package Rooftop HP (EER 11) | SCE | COM | Electric | COMHVAC - EER Rated Package Rooftop HP (EER 11) | Packaged EER-Rated Heat Pump - Average EER = 11.2, Average COP = 3.28 | Packaged EER-Rated Heat Pump - Average EER = 10.32 | Packaged EER-Rated Heat Pump - Average EER = 10.32 | HVAC | HeatCool | dxHP_equip | pkgEER |  | 1 | 0 | 1 | 0.85 | 16 | NA | 1 | Package EER AC | Cap-Tons | OFL | OFFICE - LARGE | Existing | CZ10 | San Bernardino Area (CZ10) |  |  |  | 1000 sf | 0.13686 | 0.018598 | 0.15546 | Cap-Tons/1000 sf | 25843.4906 | 26239.2906 | 25929.2506 | 0.0037518 | 0.23105 | 0.069802 | 0 | 0 | 0 | 25843.4906 | 26239.2906 | 25929.2506 | 0.0037518 | 0.23105 | 0.069802 | 0 | 0 | 0 | 75 | 15 | 15 | 15 | 5 | 0.5 | 1063 | 710 | 710 | 397.7768 | 397.7768 | 397.7768 | 0 | 0 | 0 | 1.2729 | 3.3711 | 0 | 0 | [7 empty] | Medium (2013) | Medium (2013) | Medium (2013) | None
M-039 | HVAC - EER Rated Package Rooftop HP (EER 11) | SCE | COM | Electric | COMHVAC - EER Rated Package Rooftop HP (EER 11) | Packaged EER-Rated Heat Pump - Average EER = 11.2, Average COP = 3.28 | Packaged EER-Rated Heat Pump - Average EER = 10.32 | Packaged EER-Rated Heat Pump - Average EER = 10.32 | HVAC | HeatCool | dxHP_equip | pkgEER |  | 1 | 0 | 1 | 0.85 | 16 | NA | 1 | Package EER AC | Cap-Tons | OFS | OFFICE - SMALL | Existing | CZ10 | San Bernardino Area (CZ10) |  |  |  | 1000 sf | 0.15528 | 0.0211 | 0.17638 | Cap-Tons/1000 sf | 10515.407 | 10876.407 | 10586.727 | 0.0085873 | 0.24269 | 0.073717 | 0 | 0 | 0 | 10515.407 | 10876.407 | 10586.727 | 0.0085873 | 0.24269 | 0.073717 | 0 | 0 | 0 | 75 | 15 | 15 | 15 | 5 | 0.5 | 1063 | 710 | 710 | 397.7768 | 397.7768 | 397.7768 | 0 | 0 | 0 | 1.2729 | 3.3711 | 0 | 0 | [7 empty] | Medium (2013) | Medium (2013) | Medium (2013) | None
M-039 | HVAC - EER Rated Package Rooftop HP (EER 11) | SCE | COM | Electric | COMHVAC - EER Rated Package Rooftop HP (EER 11) | Packaged EER-Rated Heat Pump - Average EER = 11.2, Average COP = 3.28 | Packaged EER-Rated Heat Pump - Average EER = 10.32 | Packaged EER-Rated Heat Pump - Average EER = 10.32 | HVAC | HeatCool | dxHP_equip | pkgEER |  | 1 | 0 | 1 | 0.85 | 16 | NA | 1 | Package EER AC | Cap-Tons | RFF | RESTAURANT - FAST-FOOD | Existing | CZ10 | San Bernardino Area (CZ10) |  |  |  | 1000 sf | 0.27074 | 0.03679 | 0.30753 | Cap-Tons/1000 sf | 16222.7422 | 16721.2422 | 16325.8122 | 0.0075978 | 0.2497 | 0.082538 | 0 | 0 | 0 | 16222.7422 | 16721.2422 | 16325.8122 | 0.0075978 | 0.2497 | 0.082538 | 0 | 0 | 0 | 75 | 15 | 15 | 15 | 5 | 0.5 | 1063 | 710 | 710 | 397.7768 | 397.7768 | 397.7768 | 0 | 0 | 0 | 1.2729 | 3.3711 | 0 | 0 | [7 empty] | Medium (2013) | Medium (2013) | Medium (2013) | None
M-039 | HVAC - EER Rated Package Rooftop HP (EER 11) | SCE | COM | Electric | COMHVAC - EER Rated Package Rooftop HP (EER 11) | Packaged EER-Rated Heat Pump - Average EER = 11.2, Average COP = 3.28 | Packaged EER-Rated Heat Pump - Average EER = 10.32 | Packaged EER-Rated Heat Pump - Average EER = 10.32 | HVAC | HeatCool | dxHP_equip | pkgEER |  | 1 | 0 | 1 | 0.85 | 16 | NA | 1 | Package EER AC | Cap-Tons | RSD | RESTAURANT - SIT-DOWN | Existing | CZ10 | San Bernardino Area (CZ10) |  |  |  | 1000 sf | 0.18244 | 0.024791 | 0.20723 | Cap-Tons/1000 sf | 20426.4192 | 20842.7192 | 20529.0592 | 0.0057659 | 0.26307 | 0.085806 | 0 | 0 | 0 | 20426.4192 | 20842.7192 | 20529.0592 | 0.0057659 | 0.26307 | 0.085806 | 0 | 0 | 0 | 75 | 15 | 15 | 15 | 5 | 0.5 | 1063 | 710 | 710 | 397.7768 | 397.7768 | 397.7768 | 0 | 0 | 0 | 1.2729 | 3.3711 | 0 | 0 | [7 empty] | Medium (2013) | Medium (2013) | Medium (2013) | None
M-039 | HVAC - EER Rated Package Rooftop HP (EER 11) | SCE | COM | Electric | COMHVAC - EER Rated Package Rooftop HP (EER 11) | Packaged EER-Rated Heat Pump - Average EER = 11.2, Average COP = 3.28 | Packaged EER-Rated Heat Pump - Average EER = 10.32 | Packaged EER-Rated Heat Pump - Average EER = 10.32 | HVAC | HeatCool | dxHP_equip | pkgEER |  | 1 | 0 | 1 | 0.85 | 16 | NA | 1 | Package EER AC | Cap-Tons | RT3 | RETAIL - MULTISTORY LARGE | Existing | CZ10 | San Bernardino Area (CZ10) |  |  |  | 1000 sf | 0.083286 | 0.011317 | 0.094603 | Cap-Tons/1000 sf | 8678.9967 | 9119.5967 | 8800.7567 | 0.015231 | 0.27603 | 0.096891 | 0 | 0 | 0 | 8678.9967 | 9119.5967 | 8800.7567 | 0.015231 | 0.27603 | 0.096891 | 0 | 0 | 0 | 75 | 15 | 15 | 15 | 5 | 0.5 | 1063 | 710 | 710 | 397.7768 | 397.7768 | 397.7768 | 0 | 0 | 0 | 1.2729 | 3.3711 | 0 | 0 | [7 empty] | Medium (2013) | Medium (2013) | Medium (2013) | None
M-039 | HVAC - EER Rated Package Rooftop HP (EER 11) | SCE | COM | Electric | COMHVAC - EER Rated Package Rooftop HP (EER 11) | Packaged EER-Rated Heat Pump - Average EER = 11.2, Average COP = 3.28 | Packaged EER-Rated Heat Pump - Average EER = 10.32 | Packaged EER-Rated Heat Pump - Average EER = 10.32 | HVAC | HeatCool | dxHP_equip | pkgEER |  | 1 | 0 | 1 | 0.85 | 16 | NA | 1 | Package EER AC | Cap-Tons | RTL | RETAIL - SINGLE-STORY LARGE | Existing | CZ10 | San Bernardino Area (CZ10) |  |  |  | 1000 sf | 0.096963 | 0.013176 | 0.11014 | Cap-Tons/1000 sf | 7715.5576 | 8143.7576 | 7824.6976 | 0.01539 | 0.26539 | 0.09275 | 0 | 0 | 0 | 7715.5576 | 8143.7576 | 7824.6976 | 0.01539 | 0.26539 | 0.09275 | 0 | 0 | 0 | 75 | 15 | 15 | 15 | 5 | 0.5 | 1063 | 710 | 710 | 397.7768 | 397.7768 | 397.7768 | 0 | 0 | 0 | 1.2729 | 3.3711 | 0 | 0 | [7 empty] | Medium (2013) | Medium (2013) | Medium (2013) | None
M-039 | HVAC - EER Rated Package Rooftop HP (EER 11) | SCE | COM | Electric | COMHVAC - EER Rated Package Rooftop HP (EER 11) | Packaged EER-Rated Heat Pump - Average EER = 11.2, Average COP = 3.28 | Packaged EER-Rated Heat Pump - Average EER = 10.32 | Packaged EER-Rated Heat Pump - Average EER = 10.32 | HVAC | HeatCool | dxHP_equip | pkgEER |  | 1 | 0 | 1 | 0.85 | 16 | NA | 1 | Package EER AC | Cap-Tons | RTS | RETAIL - SMALL | Existing | CZ10 | San Bernardino Area (CZ10) |  |  |  | 1000 sf | 0.10735 | 0.014587 | 0.12193 | Cap-Tons/1000 sf | 8994.6758 | 9401.8758 | 9103.3158 | 0.012789 | 0.27159 | 0.093489 | 0 | 0 | 0 | 8994.6758 | 9401.8758 | 9103.3158 | 0.012789 | 0.27159 | 0.093489 | 0 | 0 | 0 | 75 | 15 | 15 | 15 | 5 | 0.5 | 1063 | 710 | 710 | 397.7768 | 397.7768 | 397.7768 | 0 | 0 | 0 | 1.2729 | 3.3711 | 0 | 0 | [7 empty] | Medium (2013) | Medium (2013) | Medium (2013) | None
M-039 | HVAC - EER Rated Package Rooftop HP (EER 11) | SCE | COM | Electric | COMHVAC - EER Rated Package Rooftop HP (EER 11) | Packaged EER-Rated Heat Pump - Average EER = 11.2, Average COP = 3.28 | Packaged EER-Rated Heat Pump - Average EER = 10.32 | Packaged EER-Rated Heat Pump - Average EER = 10.32 | HVAC | HeatCool | dxHP_equip | pkgEER |  | 1 | 0 | 1 | 0.85 | 16 | NA | 1 | Package EER AC | Cap-Tons | SCN | STORAGE - CONDITIONED | Existing | CZ10 | San Bernardino Area (CZ10) |  |  |  | 1000 sf | 0.058722 | 0.0079795 | 0.066701 | Cap-Tons/1000 sf | 764.2 | 907.5 | 804.09 | 0.031445 | 0.19484 | 0.088095 | 0 | 0 | 0 | 764.2 | 907.5 | 804.09 | 0.031445 | 0.19484 | 0.088095 | 0 | 0 | 0 | 75 | 15 | 15 | 15 | 5 | 0.5 | 1063 | 710 | 710 | 397.7768 | 397.7768 | 397.7768 | 0 | 0 | 0 | 1.2729 | 3.3711 | 0 | 0 | [7 empty] | Medium (2013) | Medium (2013) | Medium (2013) | None
M-039 | HVAC - EER Rated Package Rooftop HP (EER 11) | SCE | COM | Electric | COMHVAC - EER Rated Package Rooftop HP (EER 11) | Packaged EER-Rated Heat Pump - Average EER = 11.2, Average COP = 3.28 | Packaged EER-Rated Heat Pump - Average EER = 10.32 | Packaged EER-Rated Heat Pump - Average EER = 10.32 | HVAC | HeatCool | dxHP_equip | pkgEER |  | 1 | 0 | 1 | 0.85 | 16 | NA | 1 | Package EER AC | Cap-Tons | WRF | WAREHOUSE - REFRIGERATED | Existing | CZ10 | San Bernardino Area (CZ10) |  |  |  | 1000 sf | 0 | 0 | 0 | Cap-Tons/1000 sf | 549.2 | 907.5 | 649.62 | 0.16464 | 0.41584 | 0.23685 | 0 | 0 | 0 | 549.2 | 907.5 | 649.62 | 0.16464 | 0.41584 | 0.23685 | 0 | 0 | 0 | 75 | 15 | 15 | 15 | 5 | 0.5 | 1063 | 710 | 710 | 397.7768 | 397.7768 | 397.7768 | 0 | 0 | 0 | 1.2729 | 3.3711 | 0 | 0 | [7 empty] | Medium (2013) | Medium (2013) | Medium (2013) | None
M-039 | HVAC - EER Rated Package Rooftop HP (EER 11) | SCE | COM | Electric | COMHVAC - EER Rated Package Rooftop HP (EER 11) | Packaged EER-Rated Heat Pump - Average EER = 11.2, Average COP = 3.28 | Packaged EER-Rated Heat Pump - Average EER = 10.32 | Packaged EER-Rated Heat Pump - Average EER = 10.32 | HVAC | HeatCool | dxHP_equip | pkgEER |  | 1 | 0 | 1 | 0.85 | 16 | NA | 1 | Package EER AC | Cap-Tons | ASM | ASSEMBLY | New | CZ10 | San Bernardino Area (CZ10) |  |  |  | 1000 sf | 0.22241 | 0.030222 | 0.25263 | Cap-Tons/1000 sf | 2896.02 | 3025 | 3022.05 | 0.0042356 | 0.088386 | 0.088386 | 0 | 0 | 0 | 2896.02 | 3025 | 3022.05 | 0.0042356 | 0.088386 | 0.088386 | 0 | 0 | 0 | 75 | 15 | 15 | 15 | 5 | 0.5 | 1063 | 710 | 710 | 397.7768 | 397.7768 | 397.7768 | 0 | 0 | 0 | 1.2729 | 3.3711 | 0 | 0 | [7 empty] | Medium (2013) | Medium (2013) | Medium (2013) | None
M-039 | HVAC - EER Rated Package Rooftop HP (EER 11) | SCE | COM | Electric | COMHVAC - EER Rated Package Rooftop HP (EER 11) | Packaged EER-Rated Heat Pump - Average EER = 11.2, Average COP = 3.28 | Packaged EER-Rated Heat Pump - Average EER = 10.32 | Packaged EER-Rated Heat Pump - Average EER = 10.32 | HVAC | HeatCool | dxHP_equip | pkgEER |  | 1 | 0 | 1 | 0.85 | 16 | NA | 1 | Package EER AC | Cap-Tons | ECC | EDUCATION - COMMUNITY COLLEGE | New | CZ10 | San Bernardino Area (CZ10) |  |  |  | 1000 sf | 0.12957 | 0.017606 | 0.14717 | Cap-Tons/1000 sf | 6457.8953 | 6557.7653 | 6556.5653 | 0.0015825 | 0.085643 | 0.085643 | 0 | 0 | 0 | 6457.8953 | 6557.7653 | 6556.5653 | 0.0015825 | 0.085643 | 0.085643 | 0 | 0 | 0 | 75 | 15 | 15 | 15 | 5 | 0.5 | 1063 | 710 | 710 | 397.7768 | 397.7768 | 397.7768 | 0 | 0 | 0 | 1.2729 | 3.3711 | 0 | 0 | [7 empty] | Medium (2013) | Medium (2013) | Medium (2013) | None
M-039 | HVAC - EER Rated Package Rooftop HP (EER 11) | SCE | COM | Electric | COMHVAC - EER Rated Package Rooftop HP (EER 11) | Packaged EER-Rated Heat Pump - Average EER = 11.2, Average COP = 3.28 | Packaged EER-Rated Heat Pump - Average EER = 10.32 | Packaged EER-Rated Heat Pump - Average EER = 10.32 | HVAC | HeatCool | dxHP_equip | pkgEER |  | 1 | 0 | 1 | 0.85 | 16 | NA | 1 | Package EER AC | Cap-Tons | EPR | EDUCATION - PRIMARY SCHOOL | New | CZ10 | San Bernardino Area (CZ10) |  |  |  | 1000 sf | 0.14709 | 0.019988 | 0.16708 | Cap-Tons/1000 sf | 3159.53 | 3217.5 | 3215.94 | 0.00026415 | 0.013126 | 0.013126 | 0 | 0 | 0 | 3159.53 | 3217.5 | 3215.94 | 0.00026415 | 0.013126 | 0.013126 | 0 | 0 | 0 | 75 | 15 | 15 | 15 | 5 | 0.5 | 1063 | 710 | 710 | 397.7768 | 397.7768 | 397.7768 | 0 | 0 | 0 | 1.2729 | 3.3711 | 0 | 0 | [7 empty] | Medium (2013) | Medium (2013) | Medium (2013) | None
M-039 | HVAC - EER Rated Package Rooftop HP (EER 11) | SCE | COM | Electric | COMHVAC - EER Rated Package Rooftop HP (EER 11) | Packaged EER-Rated Heat Pump - Average EER = 11.2, Average COP = 3.28 | Packaged EER-Rated Heat Pump - Average EER = 10.32 | Packaged EER-Rated Heat Pump - Average EER = 10.32 | HVAC | HeatCool | dxHP_equip | pkgEER |  | 1 | 0 | 1 | 0.85 | 16 | NA | 1 | Package EER AC | Cap-Tons | ESE | EDUCATION - SECONDARY SCHOOL | New | CZ10 | San Bernardino Area (CZ10) |  |  |  | 1000 sf | 0.14499 | 0.019703 | 0.16469 | Cap-Tons/1000 sf | 3156.71 | 3217.5 | 3215.36 | 0.00033121 | 0.015731 | 0.015731 | 0 | 0 | 0 | 3156.71 | 3217.5 | 3215.36 | 0.00033121 | 0.015731 | 0.015731 | 0 | 0 | 0 | 75 | 15 | 15 | 15 | 5 | 0.5 | 1063 | 710 | 710 | 397.7768 | 397.7768 | 397.7768 | 0 | 0 | 0 | 1.2729 | 3.3711 | 0 | 0 | [7 empty] | Medium (2013) | Medium (2013) | Medium (2013) | None
M-039 | HVAC - EER Rated Package Rooftop HP (EER 11) | SCE | COM | Electric | COMHVAC - EER Rated Package Rooftop HP (EER 11) | Packaged EER-Rated Heat Pump - Average EER = 11.2, Average COP = 3.28 | Packaged EER-Rated Heat Pump - Average EER = 10.32 | Packaged EER-Rated Heat Pump - Average EER = 10.32 | HVAC | HeatCool | dxHP_equip | pkgEER |  | 1 | 0 | 1 | 0.85 | 16 | NA | 1 | Package EER AC | Cap-Tons | EUN | EDUCATION - UNIVERSITY | New | CZ10 | San Bernardino Area (CZ10) |  |  |  | 1000 sf | 0.12971 | 0.017626 | 0.14734 | Cap-Tons/1000 sf | 5783.5062 | 5888.3262 | 5887.5262 | 0.001618 | 0.076968 | 0.076968 | 0 | 0 | 0 | 5783.5062 | 5888.3262 | 5887.5262 | 0.001618 | 0.076968 | 0.076968 | 0 | 0 | 0 | 75 | 15 | 15 | 15 | 5 | 0.5 | 1063 | 710 | 710 | 397.7768 | 397.7768 | 397.7768 | 0 | 0 | 0 | 1.2729 | 3.3711 | 0 | 0 | [7 empty] | Medium (2013) | Medium (2013) | Medium (2013) | None
M-039 | HVAC - EER Rated Package Rooftop HP (EER 11) | SCE | COM | Electric | COMHVAC - EER Rated Package Rooftop HP (EER 11) | Packaged EER-Rated Heat Pump - Average EER = 11.2, Average COP = 3.28 | Packaged EER-Rated Heat Pump - Average EER = 10.32 | Packaged EER-Rated Heat Pump - Average EER = 10.32 | HVAC | HeatCool | dxHP_equip | pkgEER |  | 1 | 0 | 1 | 0.85 | 16 | NA | 1 | Package EER AC | Cap-Tons | GRO | GROCERY | New | CZ10 | San Bernardino Area (CZ10) |  |  |  | 1000 sf | 0.2306 | 0.031336 | 0.26194 | Cap-Tons/1000 sf | 7811.97 | 7920 | 7915.38 | 0.0010156 | 0.067106 | 0.067106 | 0 | 0 | 0 | 7811.97 | 7920 | 7915.38 | 0.0010156 | 0.067106 | 0.067106 | 0 | 0 | 0 | 75 | 15 | 15 | 15 | 5 | 0.5 | 1063 | 710 | 710 | 397.7768 | 397.7768 | 397.7768 | 0 | 0 | 0 | 1.2729 | 3.3711 | 0 | 0 | [7 empty] | Medium (2013) | Medium (2013) | Medium (2013) | None
M-039 | HVAC - EER Rated Package Rooftop HP (EER 11) | SCE | COM | Electric | COMHVAC - EER Rated Package Rooftop HP (EER 11) | Packaged EER-Rated Heat Pump - Average EER = 11.2, Average COP = 3.28 | Packaged EER-Rated Heat Pump - Average EER = 10.32 | Packaged EER-Rated Heat Pump - Average EER = 10.32 | HVAC | HeatCool | dxHP_equip | pkgEER |  | 1 | 0 | 1 | 0.85 | 16 | NA | 1 | Package EER AC | Cap-Tons | HSP | HEALTH/MEDICAL - HOSPITAL | New | CZ10 | San Bernardino Area (CZ10) |  |  |  | 1000 sf | 0.18386 | 0.024983 | 0.20884 | Cap-Tons/1000 sf | 11648.0443 | 11745.7143 | 11744.1043 | 0.0005064 | 0.053176 | 0.053176 | 0 | 0 | 0 | 11648.0443 | 11745.7143 | 11744.1043 | 0.0005064 | 0.053176 | 0.053176 | 0 | 0 | 0 | 75 | 15 | 15 | 15 | 5 | 0.5 | 1063 | 710 | 710 | 397.7768 | 397.7768 | 397.7768 | 0 | 0 | 0 | 1.2729 | 3.3711 | 0 | 0 | [7 empty] | Medium (2013) | Medium (2013) | Medium (2013) | None
M-039 | HVAC - EER Rated Package Rooftop HP (EER 11) | SCE | COM | Electric | COMHVAC - EER Rated Package Rooftop HP (EER 11) | Packaged EER-Rated Heat Pump - Average EER = 11.2, Average COP = 3.28 | Packaged EER-Rated Heat Pump - Average EER = 10.32 | Packaged EER-Rated Heat Pump - Average EER = 10.32 | HVAC | HeatCool | dxHP_equip | pkgEER |  | 1 | 0 | 1 | 0.85 | 16 | NA | 1 | Package EER AC | Cap-Tons | HTL | LODGING - HOTEL | New | CZ10 | San Bernardino Area (CZ10) |  |  |  | 1000 sf | 0.10324 | 0.014029 | 0.11727 | Cap-Tons/1000 sf | 8092.7609 | 8224.8809 | 8220.9509 | 0.001518 | 0.077628 | 0.077628 | 0 | 0 | 0 | 8092.7609 | 8224.8809 | 8220.9509 | 0.001518 | 0.077628 | 0.077628 | 0 | 0 | 0 | 75 | 15 | 15 | 15 | 5 | 0.5 | 1063 | 710 | 710 | 397.7768 | 397.7768 | 397.7768 | 0 | 0 | 0 | 1.2729 | 3.3711 | 0 | 0 | [7 empty] | Medium (2013) | Medium (2013) | Medium (2013) | None
M-039 | HVAC - EER Rated Package Rooftop HP (EER 11) | SCE | COM | Electric | COMHVAC - EER Rated Package Rooftop HP (EER 11) | Packaged EER-Rated Heat Pump - Average EER = 11.2, Average COP = 3.28 | Packaged EER-Rated Heat Pump - Average EER = 10.32 | Packaged EER-Rated Heat Pump - Average EER = 10.32 | HVAC | HeatCool | dxHP_equip | pkgEER |  | 1 | 0 | 1 | 0.85 | 16 | NA | 1 | Package EER AC | Cap-Tons | MTL | LODGING - MOTEL | New | CZ10 | San Bernardino Area (CZ10) |  |  |  | 1000 sf | 0.10324 | 0.014029 | 0.11727 | Cap-Tons/1000 sf | 8092.7609 | 8224.8809 | 8220.9509 | 0.001518 | 0.077628 | 0.077628 | 0 | 0 | 0 | 8092.7609 | 8224.8809 | 8220.9509 | 0.001518 | 0.077628 | 0.077628 | 0 | 0 | 0 | 75 | 15 | 15 | 15 | 5 | 0.5 | 1063 | 710 | 710 | 397.7768 | 397.7768 | 397.7768 | 0 | 0 | 0 | 1.2729 | 3.3711 | 0 | 0 | [7 empty] | Medium (2013) | Medium (2013) | Medium (2013) | None
M-039 | HVAC - EER Rated Package Rooftop HP (EER 11) | SCE | COM | Electric | COMHVAC - EER Rated Package Rooftop HP (EER 11) | Packaged EER-Rated Heat Pump - Average EER = 11.2, Average COP = 3.28 | Packaged EER-Rated Heat Pump - Average EER = 10.32 | Packaged EER-Rated Heat Pump - Average EER = 10.32 | HVAC | HeatCool | dxHP_equip | pkgEER |  | 1 | 0 | 1 | 0.85 | 16 | NA | 1 | Package EER AC | Cap-Tons | NRS | HEALTH/MEDICAL - NURSING HOME | New | CZ10 | San Bernardino Area (CZ10) |  |  |  | 1000 sf | 0.18386 | 0.024983 | 0.20884 | Cap-Tons/1000 sf | 12264.9008 | 12361.8608 | 12356.6108 | 0.00043197 | 0.050082 | 0.050082 | 0 | 0 | 0 | 12264.9008 | 12361.8608 | 12356.6108 | 0.00043197 | 0.050082 | 0.050082 | 0 | 0 | 0 | 75 | 15 | 15 | 15 | 5 | 0.5 | 1063 | 710 | 710 | 397.7768 | 397.7768 | 397.7768 | 0 | 0 | 0 | 1.2729 | 3.3711 | 0 | 0 | [7 empty] | Medium (2013) | Medium (2013) | Medium (2013) | None
M-039 | HVAC - EER Rated Package Rooftop HP (EER 11) | SCE | COM | Electric | COMHVAC - EER Rated Package Rooftop HP (EER 11) | Packaged EER-Rated Heat Pump - Average EER = 11.2, Average COP = 3.28 | Packaged EER-Rated Heat Pump - Average EER = 10.32 | Packaged EER-Rated Heat Pump - Average EER = 10.32 | HVAC | HeatCool | dxHP_equip | pkgEER |  | 1 | 0 | 1 | 0.85 | 16 | NA | 1 | Package EER AC | Cap-Tons | OFL | OFFICE - LARGE | New | CZ10 | San Bernardino Area (CZ10) |  |  |  | 1000 sf | 0.13686 | 0.018598 | 0.15546 | Cap-Tons/1000 sf | 26129.8906 | 26239.2906 | 26239.2706 | 0.00040426 | 0.077804 | 0.077804 | 0 | 0 | 0 | 26129.8906 | 26239.2906 | 26239.2706 | 0.00040426 | 0.077804 | 0.077804 | 0 | 0 | 0 | 75 | 15 | 15 | 15 | 5 | 0.5 | 1063 | 710 | 710 | 397.7768 | 397.7768 | 397.7768 | 0 | 0 | 0 | 1.2729 | 3.3711 | 0 | 0 | [7 empty] | Medium (2013) | Medium (2013) | Medium (2013) | None
M-039 | HVAC - EER Rated Package Rooftop HP (EER 11) | SCE | COM | Electric | COMHVAC - EER Rated Package Rooftop HP (EER 11) | Packaged EER-Rated Heat Pump - Average EER = 11.2, Average COP = 3.28 | Packaged EER-Rated Heat Pump - Average EER = 10.32 | Packaged EER-Rated Heat Pump - Average EER = 10.32 | HVAC | HeatCool | dxHP_equip | pkgEER |  | 1 | 0 | 1 | 0.85 | 16 | NA | 1 | Package EER AC | Cap-Tons | OFS | OFFICE - SMALL | New | CZ10 | San Bernardino Area (CZ10) |  |  |  | 1000 sf | 0.15528 | 0.0211 | 0.17638 | Cap-Tons/1000 sf | 10788.187 | 10876.407 | 10876.277 | 0.00077216 | 0.077332 | 0.077332 | 0 | 0 | 0 | 10788.187 | 10876.407 | 10876.277 | 0.00077216 | 0.077332 | 0.077332 | 0 | 0 | 0 | 75 | 15 | 15 | 15 | 5 | 0.5 | 1063 | 710 | 710 | 397.7768 | 397.7768 | 397.7768 | 0 | 0 | 0 | 1.2729 | 3.3711 | 0 | 0 | [7 empty] | Medium (2013) | Medium (2013) | Medium (2013) | None
M-039 | HVAC - EER Rated Package Rooftop HP (EER 11) | SCE | COM | Electric | COMHVAC - EER Rated Package Rooftop HP (EER 11) | Packaged EER-Rated Heat Pump - Average EER = 11.2, Average COP = 3.28 | Packaged EER-Rated Heat Pump - Average EER = 10.32 | Packaged EER-Rated Heat Pump - Average EER = 10.32 | HVAC | HeatCool | dxHP_equip | pkgEER |  | 1 | 0 | 1 | 0.85 | 16 | NA | 1 | Package EER AC | Cap-Tons | RFF | RESTAURANT - FAST-FOOD | New | CZ10 | San Bernardino Area (CZ10) |  |  |  | 1000 sf | 0.27074 | 0.03679 | 0.30753 | Cap-Tons/1000 sf | 16586.8422 | 16721.2422 | 16714.5822 | 0.00076263 | 0.083303 | 0.083303 | 0 | 0 | 0 | 16586.8422 | 16721.2422 | 16714.5822 | 0.00076263 | 0.083303 | 0.083303 | 0 | 0 | 0 | 75 | 15 | 15 | 15 | 5 | 0.5 | 1063 | 710 | 710 | 397.7768 | 397.7768 | 397.7768 | 0 | 0 | 0 | 1.2729 | 3.3711 | 0 | 0 | [7 empty] | Medium (2013) | Medium (2013) | Medium (2013) | None
M-039 | HVAC - EER Rated Package Rooftop HP (EER 11) | SCE | COM | Electric | COMHVAC - EER Rated Package Rooftop HP (EER 11) | Packaged EER-Rated Heat Pump - Average EER = 11.2, Average COP = 3.28 | Packaged EER-Rated Heat Pump - Average EER = 10.32 | Packaged EER-Rated Heat Pump - Average EER = 10.32 | HVAC | HeatCool | dxHP_equip | pkgEER |  | 1 | 0 | 1 | 0.85 | 16 | NA | 1 | Package EER AC | Cap-Tons | RSD | RESTAURANT - SIT-DOWN | New | CZ10 | San Bernardino Area (CZ10) |  |  |  | 1000 sf | 0.18244 | 0.024791 | 0.20723 | Cap-Tons/1000 sf | 20714.1492 | 20842.7192 | 20839.2692 | 0.00069586 | 0.085546 | 0.085546 | 0 | 0 | 0 | 20714.1492 | 20842.7192 | 20839.2692 | 0.00069586 | 0.085546 | 0.085546 | 0 | 0 | 0 | 75 | 15 | 15 | 15 | 5 | 0.5 | 1063 | 710 | 710 | 397.7768 | 397.7768 | 397.7768 | 0 | 0 | 0 | 1.2729 | 3.3711 | 0 | 0 | [7 empty] | Medium (2013) | Medium (2013) | Medium (2013) | None
M-039 | HVAC - EER Rated Package Rooftop HP (EER 11) | SCE | COM | Electric | COMHVAC - EER Rated Package Rooftop HP (EER 11) | Packaged EER-Rated Heat Pump - Average EER = 11.2, Average COP = 3.28 | Packaged EER-Rated Heat Pump - Average EER = 10.32 | Packaged EER-Rated Heat Pump - Average EER = 10.32 | HVAC | HeatCool | dxHP_equip | pkgEER |  | 1 | 0 | 1 | 0.85 | 16 | NA | 1 | Package EER AC | Cap-Tons | RT3 | RETAIL - MULTISTORY LARGE | New | CZ10 | San Bernardino Area (CZ10) |  |  |  | 1000 sf | 0.083286 | 0.011317 | 0.094603 | Cap-Tons/1000 sf | 8976.7167 | 9119.5967 | 9119.2067 | 0.0017964 | 0.088846 | 0.088846 | 0 | 0 | 0 | 8976.7167 | 9119.5967 | 9119.2067 | 0.0017964 | 0.088846 | 0.088846 | 0 | 0 | 0 | 75 | 15 | 15 | 15 | 5 | 0.5 | 1063 | 710 | 710 | 397.7768 | 397.7768 | 397.7768 | 0 | 0 | 0 | 1.2729 | 3.3711 | 0 | 0 | [7 empty] | Medium (2013) | Medium (2013) | Medium (2013) | None
M-039 | HVAC - EER Rated Package Rooftop HP (EER 11) | SCE | COM | Electric | COMHVAC - EER Rated Package Rooftop HP (EER 11) | Packaged EER-Rated Heat Pump - Average EER = 11.2, Average COP = 3.28 | Packaged EER-Rated Heat Pump - Average EER = 10.32 | Packaged EER-Rated Heat Pump - Average EER = 10.32 | HVAC | HeatCool | dxHP_equip | pkgEER |  | 1 | 0 | 1 | 0.85 | 16 | NA | 1 | Package EER AC | Cap-Tons | RTL | RETAIL - SINGLE-STORY LARGE | New | CZ10 | San Bernardino Area (CZ10) |  |  |  | 1000 sf | 0.096963 | 0.013176 | 0.11014 | Cap-Tons/1000 sf | 8016.3276 | 8143.7576 | 8142.1876 | 0.0016392 | 0.083249 | 0.083249 | 0 | 0 | 0 | 8016.3276 | 8143.7576 | 8142.1876 | 0.0016392 | 0.083249 | 0.083249 | 0 | 0 | 0 | 75 | 15 | 15 | 15 | 5 | 0.5 | 1063 | 710 | 710 | 397.7768 | 397.7768 | 397.7768 | 0 | 0 | 0 | 1.2729 | 3.3711 | 0 | 0 | [7 empty] | Medium (2013) | Medium (2013) | Medium (2013) | None
M-039 | HVAC - EER Rated Package Rooftop HP (EER 11) | SCE | COM | Electric | COMHVAC - EER Rated Package Rooftop HP (EER 11) | Packaged EER-Rated Heat Pump - Average EER = 11.2, Average COP = 3.28 | Packaged EER-Rated Heat Pump - Average EER = 10.32 | Packaged EER-Rated Heat Pump - Average EER = 10.32 | HVAC | HeatCool | dxHP_equip | pkgEER |  | 1 | 0 | 1 | 0.85 | 16 | NA | 1 | Package EER AC | Cap-Tons | RTS | RETAIL - SMALL | New | CZ10 | San Bernardino Area (CZ10) |  |  |  | 1000 sf | 0.10735 | 0.014587 | 0.12193 | Cap-Tons/1000 sf | 9273.6158 | 9401.8758 | 9401.3458 | 0.0014845 | 0.086575 | 0.086575 | 0 | 0 | 0 | 9273.6158 | 9401.8758 | 9401.3458 | 0.0014845 | 0.086575 | 0.086575 | 0 | 0 | 0 | 75 | 15 | 15 | 15 | 5 | 0.5 | 1063 | 710 | 710 | 397.7768 | 397.7768 | 397.7768 | 0 | 0 | 0 | 1.2729 | 3.3711 | 0 | 0 | [7 empty] | Medium (2013) | Medium (2013) | Medium (2013) | None
M-039 | HVAC - EER Rated Package Rooftop HP (EER 11) | SCE | COM | Electric | COMHVAC - EER Rated Package Rooftop HP (EER 11) | Packaged EER-Rated Heat Pump - Average EER = 11.2, Average COP = 3.28 | Packaged EER-Rated Heat Pump - Average EER = 10.32 | Packaged EER-Rated Heat Pump - Average EER = 10.32 | HVAC | HeatCool | dxHP_equip | pkgEER |  | 1 | 0 | 1 | 0.85 | 16 | NA | 1 | Package EER AC | Cap-Tons | SCN | STORAGE - CONDITIONED | New | CZ10 | San Bernardino Area (CZ10) |  |  |  | 1000 sf | 0.058722 | 0.0079795 | 0.066701 | Cap-Tons/1000 sf | 862.71 | 907.5 | 906.22 | 0.0032157 | 0.058026 | 0.058026 | 0 | 0 | 0 | 862.71 | 907.5 | 906.22 | 0.0032157 | 0.058026 | 0.058026 | 0 | 0 | 0 | 75 | 15 | 15 | 15 | 5 | 0.5 | 1063 | 710 | 710 | 397.7768 | 397.7768 | 397.7768 | 0 | 0 | 0 | 1.2729 | 3.3711 | 0 | 0 | [7 empty] | Medium (2013) | Medium (2013) | Medium (2013) | None
M-039 | HVAC - EER Rated Package Rooftop HP (EER 11) | SCE | COM | Electric | COMHVAC - EER Rated Package Rooftop HP (EER 11) | Packaged EER-Rated Heat Pump - Average EER = 11.2, Average COP = 3.28 | Packaged EER-Rated Heat Pump - Average EER = 10.32 | Packaged EER-Rated Heat Pump - Average EER = 10.32 | HVAC | HeatCool | dxHP_equip | pkgEER |  | 1 | 0 | 1 | 0.85 | 16 | NA | 1 | Package EER AC | Cap-Tons | WRF | WAREHOUSE - REFRIGERATED | New | CZ10 | San Bernardino Area (CZ10) |  |  |  | 1000 sf | 0 | 0 | 0 | Cap-Tons/1000 sf | 795.7 | 907.5 | 907.5 | 0.012241 | 0.087851 | 0.087851 | 0 | 0 | 0 | 795.7 | 907.5 | 907.5 | 0.012241 | 0.087851 | 0.087851 | 0 | 0 | 0 | 75 | 15 | 15 | 15 | 5 | 0.5 | 1063 | 710 | 710 | 397.7768 | 397.7768 | 397.7768 | 0 | 0 | 0 | 1.2729 | 3.3711 | 0 | 0 | [7 empty] | Medium (2013) | Medium (2013) | Medium (2013) | None
M-039 | HVAC - EER Rated Package Rooftop HP (EER 11) | SCE | COM | Electric | COMHVAC - EER Rated Package Rooftop HP (EER 11) | Packaged EER-Rated Heat Pump - Average EER = 11.2, Average COP = 3.28 | Packaged EER-Rated Heat Pump - Average EER = 10.32 | Packaged EER-Rated Heat Pump - Average EER = 10.32 | HVAC | HeatCool | dxHP_equip | pkgEER |  | 1 | 0 | 1 | 0.85 | 16 | NA | 1 | Package EER AC | Cap-Tons | ASM | ASSEMBLY | Existing | CZ13 | Fresno Area (CZ13) |  |  |  | 1000 sf | 0.22241 | 0.030222 | 0.25263 | Cap-Tons/1000 sf | 2513.9 | 3025 | 2624.31 | 0.065092 | 0.37849 | 0.15374 | 0 | 0 | 0 | 2513.9 | 3025 | 2624.31 | 0.065092 | 0.37849 | 0.15374 | 0 | 0 | 0 | 75 | 15 | 15 | 15 | 5 | 0.5 | 1063 | 710 | 710 | 397.7768 | 397.7768 | 397.7768 | 0 | 0 | 0 | 1.2729 | 3.3711 | 0 | 0 | [7 empty] | Medium (2013) | Medium (2013) | Medium (2013) | None
M-039 | HVAC - EER Rated Package Rooftop HP (EER 11) | SCE | COM | Electric | COMHVAC - EER Rated Package Rooftop HP (EER 11) | Packaged EER-Rated Heat Pump - Average EER = 11.2, Average COP = 3.28 | Packaged EER-Rated Heat Pump - Average EER = 10.32 | Packaged EER-Rated Heat Pump - Average EER = 10.32 | HVAC | HeatCool | dxHP_equip | pkgEER |  | 1 | 0 | 1 | 0.85 | 16 | NA | 1 | Package EER AC | Cap-Tons | ECC | EDUCATION - COMMUNITY COLLEGE | Existing | CZ13 | Fresno Area (CZ13) |  |  |  | 1000 sf | 0.12957 | 0.017606 | 0.14717 | Cap-Tons/1000 sf | 6119.9653 | 6557.7653 | 6207.7653 | 0.0057197 | 0.0811 | 0.02643 | 0 | 0 | 0 | 6119.9653 | 6557.7653 | 6207.7653 | 0.0057197 | 0.0811 | 0.02643 | 0 | 0 | 0 | 75 | 15 | 15 | 15 | 5 | 0.5 | 1063 | 710 | 710 | 397.7768 | 397.7768 | 397.7768 | 0 | 0 | 0 | 1.2729 | 3.3711 | 0 | 0 | [7 empty] | Medium (2013) | Medium (2013) | Medium (2013) | None
M-039 | HVAC - EER Rated Package Rooftop HP (EER 11) | SCE | COM | Electric | COMHVAC - EER Rated Package Rooftop HP (EER 11) | Packaged EER-Rated Heat Pump - Average EER = 11.2, Average COP = 3.28 | Packaged EER-Rated Heat Pump - Average EER = 10.32 | Packaged EER-Rated Heat Pump - Average EER = 10.32 | HVAC | HeatCool | dxHP_equip | pkgEER |  | 1 | 0 | 1 | 0.85 | 16 | NA | 1 | Package EER AC | Cap-Tons | EPR | EDUCATION - PRIMARY SCHOOL | Existing | CZ13 | Fresno Area (CZ13) |  |  |  | 1000 sf | 0.14709 | 0.019988 | 0.16708 | Cap-Tons/1000 sf | 2844.2 | 3217.5 | 2899.34 | 0.013197 | 0.11235 | 0.036797 | 0 | 0 | 0 | 2844.2 | 3217.5 | 2899.34 | 0.013197 | 0.11235 | 0.036797 | 0 | 0 | 0 | 75 | 15 | 15 | 15 | 5 | 0.5 | 1063 | 710 | 710 | 397.7768 | 397.7768 | 397.7768 | 0 | 0 | 0 | 1.2729 | 3.3711 | 0 | 0 | [7 empty] | Medium (2013) | Medium (2013) | Medium (2013) | None
M-039 | HVAC - EER Rated Package Rooftop HP (EER 11) | SCE | COM | Electric | COMHVAC - EER Rated Package Rooftop HP (EER 11) | Packaged EER-Rated Heat Pump - Average EER = 11.2, Average COP = 3.28 | Packaged EER-Rated Heat Pump - Average EER = 10.32 | Packaged EER-Rated Heat Pump - Average EER = 10.32 | HVAC | HeatCool | dxHP_equip | pkgEER |  | 1 | 0 | 1 | 0.85 | 16 | NA | 1 | Package EER AC | Cap-Tons | ESE | EDUCATION - SECONDARY SCHOOL | Existing | CZ13 | Fresno Area (CZ13) |  |  |  | 1000 sf | 0.14499 | 0.019703 | 0.16469 | Cap-Tons/1000 sf | 2799.7 | 3217.5 | 2860.64 | 0.014633 | 0.11132 | 0.037903 | 0 | 0 | 0 | 2799.7 | 3217.5 | 2860.64 | 0.014633 | 0.11132 | 0.037903 | 0 | 0 | 0 | 75 | 15 | 15 | 15 | 5 | 0.5 | 1063 | 710 | 710 | 397.7768 | 397.7768 | 397.7768 | 0 | 0 | 0 | 1.2729 | 3.3711 | 0 | 0 | [7 empty] | Medium (2013) | Medium (2013) | Medium (2013) | None
M-039 | HVAC - EER Rated Package Rooftop HP (EER 11) | SCE | COM | Electric | COMHVAC - EER Rated Package Rooftop HP (EER 11) | Packaged EER-Rated Heat Pump - Average EER = 11.2, Average COP = 3.28 | Packaged EER-Rated Heat Pump - Average EER = 10.32 | Packaged EER-Rated Heat Pump - Average EER = 10.32 | HVAC | HeatCool | dxHP_equip | pkgEER |  | 1 | 0 | 1 | 0.85 | 16 | NA | 1 | Package EER AC | Cap-Tons | EUN | EDUCATION - UNIVERSITY | Existing | CZ13 | Fresno Area (CZ13) |  |  |  | 1000 sf | 0.12971 | 0.017626 | 0.14734 | Cap-Tons/1000 sf | 5423.1262 | 5888.3262 | 5515.5362 | 0.006425 | 0.078365 | 0.026355 | 0 | 0 | 0 | 5423.1262 | 5888.3262 | 5515.5362 | 0.006425 | 0.078365 | 0.026355 | 0 | 0 | 0 | 75 | 15 | 15 | 15 | 5 | 0.5 | 1063 | 710 | 710 | 397.7768 | 397.7768 | 397.7768 | 0 | 0 | 0 | 1.2729 | 3.3711 | 0 | 0 | [7 empty] | Medium (2013) | Medium (2013) | Medium (2013) | None
M-039 | HVAC - EER Rated Package Rooftop HP (EER 11) | SCE | COM | Electric | COMHVAC - EER Rated Package Rooftop HP (EER 11) | Packaged EER-Rated Heat Pump - Average EER = 11.2, Average COP = 3.28 | Packaged EER-Rated Heat Pump - Average EER = 10.32 | Packaged EER-Rated Heat Pump - Average EER = 10.32 | HVAC | HeatCool | dxHP_equip | pkgEER |  | 1 | 0 | 1 | 0.85 | 16 | NA | 1 | Package EER AC | Cap-Tons | RT3 | RETAIL - MULTISTORY LARGE | New | CZ09 | Pasadena Area (CZ09) |  |  |  | 1000 sf | 0.083286 | 0.011317 | 0.094603 | Cap-Tons/1000 sf | 9000.6767 | 9119.5967 | 9119.5167 | 0.001394 | 0.083004 | 0.083004 | 0 | 0 | 0 | 9000.6767 | 9119.5967 | 9119.5167 | 0.001394 | 0.083004 | 0.083004 | 0 | 0 | 0 | 75 | 15 | 15 | 15 | 5 | 0.5 | 1063 | 710 | 710 | 397.7768 | 397.7768 | 397.7768 | 0 | 0 | 0 | 1.2729 | 3.3711 | 0 | 0 | [7 empty] | Medium (2013) | Medium (2013) | Medium (2013) | None
M-039 | HVAC - EER Rated Package Rooftop HP (EER 11) | SCE | COM | Electric | COMHVAC - EER Rated Package Rooftop HP (EER 11) | Packaged EER-Rated Heat Pump - Average EER = 11.2, Average COP = 3.28 | Packaged EER-Rated Heat Pump - Average EER = 10.32 | Packaged EER-Rated Heat Pump - Average EER = 10.32 | HVAC | HeatCool | dxHP_equip | pkgEER |  | 1 | 0 | 1 | 0.85 | 16 | NA | 1 | Package EER AC | Cap-Tons | RTL | RETAIL - SINGLE-STORY LARGE | New | CZ09 | Pasadena Area (CZ09) |  |  |  | 1000 sf | 0.096963 | 0.013176 | 0.11014 | Cap-Tons/1000 sf | 8022.9976 | 8143.7576 | 8142.7476 | 0.0015371 | 0.082417 | 0.082417 | 0 | 0 | 0 | 8022.9976 | 8143.7576 | 8142.7476 | 0.0015371 | 0.082417 | 0.082417 | 0 | 0 | 0 | 75 | 15 | 15 | 15 | 5 | 0.5 | 1063 | 710 | 710 | 397.7768 | 397.7768 | 397.7768 | 0 | 0 | 0 | 1.2729 | 3.3711 | 0 | 0 | [7 empty] | Medium (2013) | Medium (2013) | Medium (2013) | None
M-039 | HVAC - EER Rated Package Rooftop HP (EER 11) | SCE | COM | Electric | COMHVAC - EER Rated Package Rooftop HP (EER 11) | Packaged EER-Rated Heat Pump - Average EER = 11.2, Average COP = 3.28 | Packaged EER-Rated Heat Pump - Average EER = 10.32 | Packaged EER-Rated Heat Pump - Average EER = 10.32 | HVAC | HeatCool | dxHP_equip | pkgEER |  | 1 | 0 | 1 | 0.85 | 16 | NA | 1 | Package EER AC | Cap-Tons | RTS | RETAIL - SMALL | New | CZ09 | Pasadena Area (CZ09) |  |  |  | 1000 sf | 0.10735 | 0.014587 | 0.12193 | Cap-Tons/1000 sf | 9302.6558 | 9401.8758 | 9401.5858 | 0.0010371 | 0.078437 | 0.078437 | 0 | 0 | 0 | 9302.6558 | 9401.8758 | 9401.5858 | 0.0010371 | 0.078437 | 0.078437 | 0 | 0 | 0 | 75 | 15 | 15 | 15 | 5 | 0.5 | 1063 | 710 | 710 | 397.7768 | 397.7768 | 397.7768 | 0 | 0 | 0 | 1.2729 | 3.3711 | 0 | 0 | [7 empty] | Medium (2013) | Medium (2013) | Medium (2013) | None
M-039 | HVAC - EER Rated Package Rooftop HP (EER 11) | SCE | COM | Electric | COMHVAC - EER Rated Package Rooftop HP (EER 11) | Packaged EER-Rated Heat Pump - Average EER = 11.2, Average COP = 3.28 | Packaged EER-Rated Heat Pump - Average EER = 10.32 | Packaged EER-Rated Heat Pump - Average EER = 10.32 | HVAC | HeatCool | dxHP_equip | pkgEER |  | 1 | 0 | 1 | 0.85 | 16 | NA | 1 | Package EER AC | Cap-Tons | SCN | STORAGE - CONDITIONED | New | CZ09 | Pasadena Area (CZ09) |  |  |  | 1000 sf | 0.058722 | 0.0079795 | 0.066701 | Cap-Tons/1000 sf | 871.59 | 907.5 | 906.5 | 0.0022236 | 0.050074 | 0.050074 | 0 | 0 | 0 | 871.59 | 907.5 | 906.5 | 0.0022236 | 0.050074 | 0.050074 | 0 | 0 | 0 | 75 | 15 | 15 | 15 | 5 | 0.5 | 1063 | 710 | 710 | 397.7768 | 397.7768 | 397.7768 | 0 | 0 | 0 | 1.2729 | 3.3711 | 0 | 0 | [7 empty] | Medium (2013) | Medium (2013) | Medium (2013) | None
M-039 | HVAC - EER Rated Package Rooftop HP (EER 11) | SCE | COM | Electric | COMHVAC - EER Rated Package Rooftop HP (EER 11) | Packaged EER-Rated Heat Pump - Average EER = 11.2, Average COP = 3.28 | Packaged EER-Rated Heat Pump - Average EER = 10.32 | Packaged EER-Rated Heat Pump - Average EER = 10.32 | HVAC | HeatCool | dxHP_equip | pkgEER |  | 1 | 0 | 1 | 0.85 | 16 | NA | 1 | Package EER AC | Cap-Tons | WRF | WAREHOUSE - REFRIGERATED | New | CZ09 | Pasadena Area (CZ09) |  |  |  | 1000 sf | 0 | 0 | 0 | Cap-Tons/1000 sf | 797.7 | 907.5 | 907.5 | 0.012038 | 0.088148 | 0.088148 | 0 | 0 | 0 | 797.7 | 907.5 | 907.5 | 0.012038 | 0.088148 | 0.088148 | 0 | 0 | 0 | 75 | 15 | 15 | 15 | 5 | 0.5 | 1063 | 710 | 710 | 397.7768 | 397.7768 | 397.7768 | 0 | 0 | 0 | 1.2729 | 3.3711 | 0 | 0 | [7 empty] | Medium (2013) | Medium (2013) | Medium (2013) | None
M-039 | HVAC - EER Rated Package Rooftop HP (EER 11) | SCE | COM | Electric | COMHVAC - EER Rated Package Rooftop HP (EER 11) | Packaged EER-Rated Heat Pump - Average EER = 11.2, Average COP = 3.28 | Packaged EER-Rated Heat Pump - Average EER = 10.32 | Packaged EER-Rated Heat Pump - Average EER = 10.32 | HVAC | HeatCool | dxHP_equip | pkgEER |  | 1 | 0 | 1 | 0.85 | 16 | NA | 1 | Package EER AC | Cap-Tons | ASM | ASSEMBLY | Existing | CZ10 | San Bernardino Area (CZ10) |  |  |  | 1000 sf | 0.22241 | 0.030222 | 0.25263 | Cap-Tons/1000 sf | 2575.5 | 3025 | 2696.85 | 0.047737 | 0.31464 | 0.13418 | 0 | 0 | 0 | 2575.5 | 3025 | 2696.85 | 0.047737 | 0.31464 | 0.13418 | 0 | 0 | 0 | 75 | 15 | 15 | 15 | 5 | 0.5 | 1063 | 710 | 710 | 397.7768 | 397.7768 | 397.7768 | 0 | 0 | 0 | 1.2729 | 3.3711 | 0 | 0 | [7 empty] | Medium (2013) | Medium (2013) | Medium (2013) | None
M-039 | HVAC - EER Rated Package Rooftop HP (EER 11) | SCE | COM | Electric | COMHVAC - EER Rated Package Rooftop HP (EER 11) | Packaged EER-Rated Heat Pump - Average EER = 11.2, Average COP = 3.28 | Packaged EER-Rated Heat Pump - Average EER = 10.32 | Packaged EER-Rated Heat Pump - Average EER = 10.32 | HVAC | HeatCool | dxHP_equip | pkgEER |  | 1 | 0 | 1 | 0.85 | 16 | NA | 1 | Package EER AC | Cap-Tons | ECC | EDUCATION - COMMUNITY COLLEGE | Existing | CZ10 | San Bernardino Area (CZ10) |  |  |  | 1000 sf | 0.12957 | 0.017606 | 0.14717 | Cap-Tons/1000 sf | 6156.3653 | 6557.7653 | 6234.5953 | 0.017371 | 0.26867 | 0.088141 | 0 | 0 | 0 | 6156.3653 | 6557.7653 | 6234.5953 | 0.017371 | 0.26867 | 0.088141 | 0 | 0 | 0 | 75 | 15 | 15 | 15 | 5 | 0.5 | 1063 | 710 | 710 | 397.7768 | 397.7768 | 397.7768 | 0 | 0 | 0 | 1.2729 | 3.3711 | 0 | 0 | [7 empty] | Medium (2013) | Medium (2013) | Medium (2013) | None
M-039 | HVAC - EER Rated Package Rooftop HP (EER 11) | SCE | COM | Electric | COMHVAC - EER Rated Package Rooftop HP (EER 11) | Packaged EER-Rated Heat Pump - Average EER = 11.2, Average COP = 3.28 | Packaged EER-Rated Heat Pump - Average EER = 10.32 | Packaged EER-Rated Heat Pump - Average EER = 10.32 | HVAC | HeatCool | dxHP_equip | pkgEER |  | 1 | 0 | 1 | 0.85 | 16 | NA | 1 | Package EER AC | Cap-Tons | EPR | EDUCATION - PRIMARY SCHOOL | Existing | CZ10 | San Bernardino Area (CZ10) |  |  |  | 1000 sf | 0.14709 | 0.019988 | 0.16708 | Cap-Tons/1000 sf | 2932.7 | 3217.5 | 2982.94 | 0.0072012 | 0.080261 | 0.025643 | 0 | 0 | 0 | 2932.7 | 3217.5 | 2982.94 | 0.0072012 | 0.080261 | 0.025643 | 0 | 0 | 0 | 75 | 15 | 15 | 15 | 5 | 0.5 | 1063 | 710 | 710 | 397.7768 | 397.7768 | 397.7768 | 0 | 0 | 0 | 1.2729 | 3.3711 | 0 | 0 | [7 empty] | Medium (2013) | Medium (2013) | Medium (2013) | None
M-039 | HVAC - EER Rated Package Rooftop HP (EER 11) | SCE | COM | Electric | COMHVAC - EER Rated Package Rooftop HP (EER 11) | Packaged EER-Rated Heat Pump - Average EER = 11.2, Average COP = 3.28 | Packaged EER-Rated Heat Pump - Average EER = 10.32 | Packaged EER-Rated Heat Pump - Average EER = 10.32 | HVAC | HeatCool | dxHP_equip | pkgEER |  | 1 | 0 | 1 | 0.85 | 16 | NA | 1 | Package EER AC | Cap-Tons | ESE | EDUCATION - SECONDARY SCHOOL | Existing | CZ10 | San Bernardino Area (CZ10) |  |  |  | 1000 sf | 0.14499 | 0.019703 | 0.16469 | Cap-Tons/1000 sf | 2918.5 | 3217.5 | 2970.83 | 0.0076294 | 0.080999 | 0.026329 | 0 | 0 | 0 | 2918.5 | 3217.5 | 2970.83 | 0.0076294 | 0.080999 | 0.026329 | 0 | 0 | 0 | 75 | 15 | 15 | 15 | 5 | 0.5 | 1063 | 710 | 710 | 397.7768 | 397.7768 | 397.7768 | 0 | 0 | 0 | 1.2729 | 3.3711 | 0 | 0 | [7 empty] | Medium (2013) | Medium (2013) | Medium (2013) | None
M-039 | HVAC - EER Rated Package Rooftop HP (EER 11) | SCE | COM | Electric | COMHVAC - EER Rated Package Rooftop HP (EER 11) | Packaged EER-Rated Heat Pump - Average EER = 11.2, Average COP = 3.28 | Packaged EER-Rated Heat Pump - Average EER = 10.32 | Packaged EER-Rated Heat Pump - Average EER = 10.32 | HVAC | HeatCool | dxHP_equip | pkgEER |  | 1 | 0 | 1 | 0.85 | 16 | NA | 1 | Package EER AC | Cap-Tons | GRO | GROCERY | Existing | CZ13 | Fresno Area (CZ13) |  |  |  | 1000 sf | 0.2306 | 0.031336 | 0.26194 | Cap-Tons/1000 sf | 7393.4 | 7920 | 7465.09 | 0.016298 | 0.2423 | 0.077988 | 0 | 0 | 0 | 7393.4 | 7920 | 7465.09 | 0.016298 | 0.2423 | 0.077988 | 0 | 0 | 0 | 75 | 15 | 15 | 15 | 5 | 0.5 | 1063 | 710 | 710 | 397.7768 | 397.7768 | 397.7768 | 0 | 0 | 0 | 1.2729 | 3.3711 | 0 | 0 | [7 empty] | Medium (2013) | Medium (2013) | Medium (2013) | None
M-039 | HVAC - EER Rated Package Rooftop HP (EER 11) | SCE | COM | Electric | COMHVAC - EER Rated Package Rooftop HP (EER 11) | Packaged EER-Rated Heat Pump - Average EER = 11.2, Average COP = 3.28 | Packaged EER-Rated Heat Pump - Average EER = 10.32 | Packaged EER-Rated Heat Pump - Average EER = 10.32 | HVAC | HeatCool | dxHP_equip | pkgEER |  | 1 | 0 | 1 | 0.85 | 16 | NA | 1 | Package EER AC | Cap-Tons | HSP | HEALTH/MEDICAL - HOSPITAL | Existing | CZ13 | Fresno Area (CZ13) |  |  |  | 1000 sf | 0.18386 | 0.024983 | 0.20884 | Cap-Tons/1000 sf | 11200.5143 | 11745.7143 | 11285.2843 | 0.0099736 | 0.20897 | 0.062734 | 0 | 0 | 0 | 11200.5143 | 11745.7143 | 11285.2843 | 0.0099736 | 0.20897 | 0.062734 | 0 | 0 | 0 | 75 | 15 | 15 | 15 | 5 | 0.5 | 1063 | 710 | 710 | 397.7768 | 397.7768 | 397.7768 | 0 | 0 | 0 | 1.2729 | 3.3711 | 0 | 0 | [7 empty] | Medium (2013) | Medium (2013) | Medium (2013) | None
M-039 | HVAC - EER Rated Package Rooftop HP (EER 11) | SCE | COM | Electric | COMHVAC - EER Rated Package Rooftop HP (EER 11) | Packaged EER-Rated Heat Pump - Average EER = 11.2, Average COP = 3.28 | Packaged EER-Rated Heat Pump - Average EER = 10.32 | Packaged EER-Rated Heat Pump - Average EER = 10.32 | HVAC | HeatCool | dxHP_equip | pkgEER |  | 1 | 0 | 1 | 0.85 | 16 | NA | 1 | Package EER AC | Cap-Tons | HTL | LODGING - HOTEL | Existing | CZ13 | Fresno Area (CZ13) |  |  |  | 1000 sf | 0.10324 | 0.014029 | 0.11727 | Cap-Tons/1000 sf | 7590.2809 | 8224.8809 | 7700.2309 | 0.024128 | 0.29463 | 0.097168 | 0 | 0 | 0 | 7590.2809 | 8224.8809 | 7700.2309 | 0.024128 | 0.29463 | 0.097168 | 0 | 0 | 0 | 75 | 15 | 15 | 15 | 5 | 0.5 | 1063 | 710 | 710 | 397.7768 | 397.7768 | 397.7768 | 0 | 0 | 0 | 1.2729 | 3.3711 | 0 | 0 | [7 empty] | Medium (2013) | Medium (2013) | Medium (2013) | None
M-039 | HVAC - EER Rated Package Rooftop HP (EER 11) | SCE | COM | Electric | COMHVAC - EER Rated Package Rooftop HP (EER 11) | Packaged EER-Rated Heat Pump - Average EER = 11.2, Average COP = 3.28 | Packaged EER-Rated Heat Pump - Average EER = 10.32 | Packaged EER-Rated Heat Pump - Average EER = 10.32 | HVAC | HeatCool | dxHP_equip | pkgEER |  | 1 | 0 | 1 | 0.85 | 16 | NA | 1 | Package EER AC | Cap-Tons | RT3 | RETAIL - MULTISTORY LARGE | Existing | CZ15 | Blythe Area (CZ15) |  |  |  | 1000 sf | 0.083286 | 0.011317 | 0.094603 | Cap-Tons/1000 sf | 8596.0967 | 9119.5967 | 8751.8767 | 0.019251 | 0.29185 | 0.10451 | 0 | 0 | 0 | 8596.0967 | 9119.5967 | 8751.8767 | 0.019251 | 0.29185 | 0.10451 | 0 | 0 | 0 | 75 | 15 | 15 | 15 | 5 | 0.5 | 1063 | 710 | 710 | 397.7768 | 397.7768 | 397.7768 | 0 | 0 | 0 | 1.2729 | 3.3711 | 0 | 0 | [7 empty] | Medium (2013) | Medium (2013) | Medium (2013) | None
M-039 | HVAC - EER Rated Package Rooftop HP (EER 11) | SCE | COM | Electric | COMHVAC - EER Rated Package Rooftop HP (EER 11) | Packaged EER-Rated Heat Pump - Average EER = 11.2, Average COP = 3.28 | Packaged EER-Rated Heat Pump - Average EER = 10.32 | Packaged EER-Rated Heat Pump - Average EER = 10.32 | HVAC | HeatCool | dxHP_equip | pkgEER |  | 1 | 0 | 1 | 0.85 | 16 | NA | 1 | Package EER AC | Cap-Tons | RTL | RETAIL - SINGLE-STORY LARGE | Existing | CZ15 | Blythe Area (CZ15) |  |  |  | 1000 sf | 0.096963 | 0.013176 | 0.11014 | Cap-Tons/1000 sf | 7585.3576 | 8143.7576 | 7747.5176 | 0.022919 | 0.30052 | 0.10938 | 0 | 0 | 0 | 7585.3576 | 8143.7576 | 7747.5176 | 0.022919 | 0.30052 | 0.10938 | 0 | 0 | 0 | 75 | 15 | 15 | 15 | 5 | 0.5 | 1063 | 710 | 710 | 397.7768 | 397.7768 | 397.7768 | 0 | 0 | 0 | 1.2729 | 3.3711 | 0 | 0 | [7 empty] | Medium (2013) | Medium (2013) | Medium (2013) | None
M-039 | HVAC - EER Rated Package Rooftop HP (EER 11) | SCE | COM | Electric | COMHVAC - EER Rated Package Rooftop HP (EER 11) | Packaged EER-Rated Heat Pump - Average EER = 11.2, Average COP = 3.28 | Packaged EER-Rated Heat Pump - Average EER = 10.32 | Packaged EER-Rated Heat Pump - Average EER = 10.32 | HVAC | HeatCool | dxHP_equip | pkgEER |  | 1 | 0 | 1 | 0.85 | 16 | NA | 1 | Package EER AC | Cap-Tons | RTS | RETAIL - SMALL | Existing | CZ15 | Blythe Area (CZ15) |  |  |  | 1000 sf | 0.10735 | 0.014587 | 0.12193 | Cap-Tons/1000 sf | 8900.2758 | 9401.8758 | 9046.6658 | 0.016835 | 0.28873 | 0.10161 | 0 | 0 | 0 | 8900.2758 | 9401.8758 | 9046.6658 | 0.016835 | 0.28873 | 0.10161 | 0 | 0 | 0 | 75 | 15 | 15 | 15 | 5 | 0.5 | 1063 | 710 | 710 | 397.7768 | 397.7768 | 397.7768 | 0 | 0 | 0 | 1.2729 | 3.3711 | 0 | 0 | [7 empty] | Medium (2013) | Medium (2013) | Medium (2013) | None
M-039 | HVAC - EER Rated Package Rooftop HP (EER 11) | SCE | COM | Electric | COMHVAC - EER Rated Package Rooftop HP (EER 11) | Packaged EER-Rated Heat Pump - Average EER = 11.2, Average COP = 3.28 | Packaged EER-Rated Heat Pump - Average EER = 10.32 | Packaged EER-Rated Heat Pump - Average EER = 10.32 | HVAC | HeatCool | dxHP_equip | pkgEER |  | 1 | 0 | 1 | 0.85 | 16 | NA | 1 | Package EER AC | Cap-Tons | SCN | STORAGE - CONDITIONED | Existing | CZ15 | Blythe Area (CZ15) |  |  |  | 1000 sf | 0.058722 | 0.0079795 | 0.066701 | Cap-Tons/1000 sf | 640.3 | 907.5 | 730.12 | 0.086198 | 0.2833 | 0.1564 | 0 | 0 | 0 | 640.3 | 907.5 | 730.12 | 0.086198 | 0.2833 | 0.1564 | 0 | 0 | 0 | 75 | 15 | 15 | 15 | 5 | 0.5 | 1063 | 710 | 710 | 397.7768 | 397.7768 | 397.7768 | 0 | 0 | 0 | 1.2729 | 3.3711 | 0 | 0 | [7 empty] | Medium (2013) | Medium (2013) | Medium (2013) | None
M-039 | HVAC - EER Rated Package Rooftop HP (EER 11) | SCE | COM | Electric | COMHVAC - EER Rated Package Rooftop HP (EER 11) | Packaged EER-Rated Heat Pump - Average EER = 11.2, Average COP = 3.28 | Packaged EER-Rated Heat Pump - Average EER = 10.32 | Packaged EER-Rated Heat Pump - Average EER = 10.32 | HVAC | HeatCool | dxHP_equip | pkgEER |  | 1 | 0 | 1 | 0.85 | 16 | NA | 1 | Package EER AC | Cap-Tons | WRF | WAREHOUSE - REFRIGERATED | Existing | CZ15 | Blythe Area (CZ15) |  |  |  | 1000 sf | 0 | 0 | 0 | Cap-Tons/1000 sf | 544.5 | 907.5 | 686.5 | 0.18673 | 0.46683 | 0.26765 | 0 | 0 | 0 | 544.5 | 907.5 | 686.5 | 0.18673 | 0.46683 | 0.26765 | 0 | 0 | 0 | 75 | 15 | 15 | 15 | 5 | 0.5 | 1063 | 710 | 710 | 397.7768 | 397.7768 | 397.7768 | 0 | 0 | 0 | 1.2729 | 3.3711 | 0 | 0 | [7 empty] | Medium (2013) | Medium (2013) | Medium (2013) | None
M-039 | HVAC - EER Rated Package Rooftop HP (EER 11) | SCE | COM | Electric | COMHVAC - EER Rated Package Rooftop HP (EER 11) | Packaged EER-Rated Heat Pump - Average EER = 11.2, Average COP = 3.28 | Packaged EER-Rated Heat Pump - Average EER = 10.32 | Packaged EER-Rated Heat Pump - Average EER = 10.32 | HVAC | HeatCool | dxHP_equip | pkgEER |  | 1 | 0 | 1 | 0.85 | 16 | NA | 1 | Package EER AC | Cap-Tons | ASM | ASSEMBLY | New | CZ15 | Blythe Area (CZ15) |  |  |  | 1000 sf | 0.22241 | 0.030222 | 0.25263 | Cap-Tons/1000 sf | 2865.29 | 3025 | 3024.22 | 0.0054936 | 0.091824 | 0.091824 | 0 | 0 | 0 | 2865.29 | 3025 | 3024.22 | 0.0054936 | 0.091824 | 0.091824 | 0 | 0 | 0 | 75 | 15 | 15 | 15 | 5 | 0.5 | 1063 | 710 | 710 | 397.7768 | 397.7768 | 397.7768 | 0 | 0 | 0 | 1.2729 | 3.3711 | 0 | 0 | [7 empty] | Medium (2013) | Medium (2013) | Medium (2013) | None
M-039 | HVAC - EER Rated Package Rooftop HP (EER 11) | SCE | COM | Electric | COMHVAC - EER Rated Package Rooftop HP (EER 11) | Packaged EER-Rated Heat Pump - Average EER = 11.2, Average COP = 3.28 | Packaged EER-Rated Heat Pump - Average EER = 10.32 | Packaged EER-Rated Heat Pump - Average EER = 10.32 | HVAC | HeatCool | dxHP_equip | pkgEER |  | 1 | 0 | 1 | 0.85 | 16 | NA | 1 | Package EER AC | Cap-Tons | NRS | HEALTH/MEDICAL - NURSING HOME | New | CZ16 | Mount Shasta Area (CZ16) |  |  |  | 1000 sf | 0.18386 | 0.024983 | 0.20884 | Cap-Tons/1000 sf | 12312.6368 | 12361.8608 | 12333.3538 | 0.00015961 | 0.04206 | 0.04206 | 0 | 0 | 0 | 12312.6368 | 12361.8608 | 12333.3538 | 0.00015961 | 0.04206 | 0.04206 | 0 | 0 | 0 | 75 | 15 | 15 | 15 | 5 | 0.5 | 1063 | 710 | 710 | 397.7768 | 397.7768 | 397.7768 | 0 | 0 | 0 | 1.2729 | 3.3711 | 0 | 0 | [7 empty] | Medium (2013) | Medium (2013) | Medium (2013) | None
M-039 | HVAC - EER Rated Package Rooftop HP (EER 11) | SCE | COM | Electric | COMHVAC - EER Rated Package Rooftop HP (EER 11) | Packaged EER-Rated Heat Pump - Average EER = 11.2, Average COP = 3.28 | Packaged EER-Rated Heat Pump - Average EER = 10.32 | Packaged EER-Rated Heat Pump - Average EER = 10.32 | HVAC | HeatCool | dxHP_equip | pkgEER |  | 1 | 0 | 1 | 0.85 | 16 | NA | 1 | Package EER AC | Cap-Tons | OFL | OFFICE - LARGE | New | CZ16 | Mount Shasta Area (CZ16) |  |  |  | 1000 sf | 0.13686 | 0.018598 | 0.15546 | Cap-Tons/1000 sf | 26189.6606 | 26239.2906 | 26237.3006 | 0.00015768 | 0.069108 | 0.069108 | 0 | 0 | 0 | 26189.6606 | 26239.2906 | 26237.3006 | 0.00015768 | 0.069108 | 0.069108 | 0 | 0 | 0 | 75 | 15 | 15 | 15 | 5 | 0.5 | 1063 | 710 | 710 | 397.7768 | 397.7768 | 397.7768 | 0 | 0 | 0 | 1.2729 | 3.3711 | 0 | 0 | [7 empty] | Medium (2013) | Medium (2013) | Medium (2013) | None
M-039 | HVAC - EER Rated Package Rooftop HP (EER 11) | SCE | COM | Electric | COMHVAC - EER Rated Package Rooftop HP (EER 11) | Packaged EER-Rated Heat Pump - Average EER = 11.2, Average COP = 3.28 | Packaged EER-Rated Heat Pump - Average EER = 10.32 | Packaged EER-Rated Heat Pump - Average EER = 10.32 | HVAC | HeatCool | dxHP_equip | pkgEER |  | 1 | 0 | 1 | 0.85 | 16 | NA | 1 | Package EER AC | Cap-Tons | OFS | OFFICE - SMALL | New | CZ16 | Mount Shasta Area (CZ16) |  |  |  | 1000 sf | 0.15528 | 0.0211 | 0.17638 | Cap-Tons/1000 sf | 10836.497 | 10876.407 | 10871.167 | 0.00030257 | 0.071893 | 0.071893 | 0 | 0 | 0 | 10836.497 | 10876.407 | 10871.167 | 0.00030257 | 0.071893 | 0.071893 | 0 | 0 | 0 | 75 | 15 | 15 | 15 | 5 | 0.5 | 1063 | 710 | 710 | 397.7768 | 397.7768 | 397.7768 | 0 | 0 | 0 | 1.2729 | 3.3711 | 0 | 0 | [7 empty] | Medium (2013) | Medium (2013) | Medium (2013) | None
M-039 | HVAC - EER Rated Package Rooftop HP (EER 11) | SCE | COM | Electric | COMHVAC - EER Rated Package Rooftop HP (EER 11) | Packaged EER-Rated Heat Pump - Average EER = 11.2, Average COP = 3.28 | Packaged EER-Rated Heat Pump - Average EER = 10.32 | Packaged EER-Rated Heat Pump - Average EER = 10.32 | HVAC | HeatCool | dxHP_equip | pkgEER |  | 1 | 0 | 1 | 0.85 | 16 | NA | 1 | Package EER AC | Cap-Tons | RFF | RESTAURANT - FAST-FOOD | New | CZ16 | Mount Shasta Area (CZ16) |  |  |  | 1000 sf | 0.27074 | 0.03679 | 0.30753 | Cap-Tons/1000 sf | 16696.3122 | 16721.2422 | 16696.3122 | 6.8501e-05 | 0.071509 | 0.071509 | 0 | 0 | 0 | 16696.3122 | 16721.2422 | 16696.3122 | 6.8501e-05 | 0.071509 | 0.071509 | 0 | 0 | 0 | 75 | 15 | 15 | 15 | 5 | 0.5 | 1063 | 710 | 710 | 397.7768 | 397.7768 | 397.7768 | 0 | 0 | 0 | 1.2729 | 3.3711 | 0 | 0 | [7 empty] | Medium (2013) | Medium (2013) | Medium (2013) | None
M-039 | HVAC - EER Rated Package Rooftop HP (EER 11) | SCE | COM | Electric | COMHVAC - EER Rated Package Rooftop HP (EER 11) | Packaged EER-Rated Heat Pump - Average EER = 11.2, Average COP = 3.28 | Packaged EER-Rated Heat Pump - Average EER = 10.32 | Packaged EER-Rated Heat Pump - Average EER = 10.32 | HVAC | HeatCool | dxHP_equip | pkgEER |  | 1 | 0 | 1 | 0.85 | 16 | NA | 1 | Package EER AC | Cap-Tons | RSD | RESTAURANT - SIT-DOWN | New | CZ16 | Mount Shasta Area (CZ16) |  |  |  | 1000 sf | 0.18244 | 0.024791 | 0.20723 | Cap-Tons/1000 sf | 20815.7092 | 20842.7192 | 20815.7092 | 5.5183e-05 | 0.078555 | 0.078555 | 0 | 0 | 0 | 20815.7092 | 20842.7192 | 20815.7092 | 5.5183e-05 | 0.078555 | 0.078555 | 0 | 0 | 0 | 75 | 15 | 15 | 15 | 5 | 0.5 | 1063 | 710 | 710 | 397.7768 | 397.7768 | 397.7768 | 0 | 0 | 0 | 1.2729 | 3.3711 | 0 | 0 | [7 empty] | Medium (2013) | Medium (2013) | Medium (2013) | None
M-039 | HVAC - EER Rated Package Rooftop HP (EER 11) | SCE | COM | Electric | COMHVAC - EER Rated Package Rooftop HP (EER 11) | Packaged EER-Rated Heat Pump - Average EER = 11.2, Average COP = 3.28 | Packaged EER-Rated Heat Pump - Average EER = 10.32 | Packaged EER-Rated Heat Pump - Average EER = 10.32 | HVAC | HeatCool | dxHP_equip | pkgEER |  | 1 | 0 | 1 | 0.85 | 16 | NA | 1 | Package EER AC | Cap-Tons | RT3 | RETAIL - MULTISTORY LARGE | New | CZ16 | Mount Shasta Area (CZ16) |  |  |  | 1000 sf | 0.083286 | 0.011317 | 0.094603 | Cap-Tons/1000 sf | 9090.7537 | 9119.5967 | 9093.5397 | 0.00019732 | 0.081787 | 0.081787 | 0 | 0 | 0 | 9090.7537 | 9119.5967 | 9093.5397 | 0.00019732 | 0.081787 | 0.081787 | 0 | 0 | 0 | 75 | 15 | 15 | 15 | 5 | 0.5 | 1063 | 710 | 710 | 397.7768 | 397.7768 | 397.7768 | 0 | 0 | 0 | 1.2729 | 3.3711 | 0 | 0 | [7 empty] | Medium (2013) | Medium (2013) | Medium (2013) | None
M-039 | HVAC - EER Rated Package Rooftop HP (EER 11) | SCE | COM | Electric | COMHVAC - EER Rated Package Rooftop HP (EER 11) | Packaged EER-Rated Heat Pump - Average EER = 11.2, Average COP = 3.28 | Packaged EER-Rated Heat Pump - Average EER = 10.32 | Packaged EER-Rated Heat Pump - Average EER = 10.32 | HVAC | HeatCool | dxHP_equip | pkgEER |  | 1 | 0 | 1 | 0.85 | 16 | NA | 1 | Package EER AC | Cap-Tons | MTL | LODGING - MOTEL | Existing | CZ13 | Fresno Area (CZ13) |  |  |  | 1000 sf | 0.10324 | 0.014029 | 0.11727 | Cap-Tons/1000 sf | 7590.2809 | 8224.8809 | 7700.2309 | 0.024128 | 0.29463 | 0.097168 | 0 | 0 | 0 | 7590.2809 | 8224.8809 | 7700.2309 | 0.024128 | 0.29463 | 0.097168 | 0 | 0 | 0 | 75 | 15 | 15 | 15 | 5 | 0.5 | 1063 | 710 | 710 | 397.7768 | 397.7768 | 397.7768 | 0 | 0 | 0 | 1.2729 | 3.3711 | 0 | 0 | [7 empty] | Medium (2013) | Medium (2013) | Medium (2013) | None
M-039 | HVAC - EER Rated Package Rooftop HP (EER 11) | SCE | COM | Electric | COMHVAC - EER Rated Package Rooftop HP (EER 11) | Packaged EER-Rated Heat Pump - Average EER = 11.2, Average COP = 3.28 | Packaged EER-Rated Heat Pump - Average EER = 10.32 | Packaged EER-Rated Heat Pump - Average EER = 10.32 | HVAC | HeatCool | dxHP_equip | pkgEER |  | 1 | 0 | 1 | 0.85 | 16 | NA | 1 | Package EER AC | Cap-Tons | NRS | HEALTH/MEDICAL - NURSING HOME | Existing | CZ13 | Fresno Area (CZ13) |  |  |  | 1000 sf | 0.18386 | 0.024983 | 0.20884 | Cap-Tons/1000 sf | 11843.3608 | 12361.8608 | 11914.0508 | 0.0093045 | 0.2147 | 0.063594 | 0 | 0 | 0 | 11843.3608 | 12361.8608 | 11914.0508 | 0.0093045 | 0.2147 | 0.063594 | 0 | 0 | 0 | 75 | 15 | 15 | 15 | 5 | 0.5 | 1063 | 710 | 710 | 397.7768 | 397.7768 | 397.7768 | 0 | 0 | 0 | 1.2729 | 3.3711 | 0 | 0 | [7 empty] | Medium (2013) | Medium (2013) | Medium (2013) | None
M-039 | HVAC - EER Rated Package Rooftop HP (EER 11) | SCE | COM | Electric | COMHVAC - EER Rated Package Rooftop HP (EER 11) | Packaged EER-Rated Heat Pump - Average EER = 11.2, Average COP = 3.28 | Packaged EER-Rated Heat Pump - Average EER = 10.32 | Packaged EER-Rated Heat Pump - Average EER = 10.32 | HVAC | HeatCool | dxHP_equip | pkgEER |  | 1 | 0 | 1 | 0.85 | 16 | NA | 1 | Package EER AC | Cap-Tons | OFL | OFFICE - LARGE | Existing | CZ13 | Fresno Area (CZ13) |  |  |  | 1000 sf | 0.13686 | 0.018598 | 0.15546 | Cap-Tons/1000 sf | 25849.3906 | 26239.2906 | 25922.1206 | 0.0040654 | 0.25577 | 0.070435 | 0 | 0 | 0 | 25849.3906 | 26239.2906 | 25922.1206 | 0.0040654 | 0.25577 | 0.070435 | 0 | 0 | 0 | 75 | 15 | 15 | 15 | 5 | 0.5 | 1063 | 710 | 710 | 397.7768 | 397.7768 | 397.7768 | 0 | 0 | 0 | 1.2729 | 3.3711 | 0 | 0 | [7 empty] | Medium (2013) | Medium (2013) | Medium (2013) | None
M-039 | HVAC - EER Rated Package Rooftop HP (EER 11) | SCE | COM | Electric | COMHVAC - EER Rated Package Rooftop HP (EER 11) | Packaged EER-Rated Heat Pump - Average EER = 11.2, Average COP = 3.28 | Packaged EER-Rated Heat Pump - Average EER = 10.32 | Packaged EER-Rated Heat Pump - Average EER = 10.32 | HVAC | HeatCool | dxHP_equip | pkgEER |  | 1 | 0 | 1 | 0.85 | 16 | NA | 1 | Package EER AC | Cap-Tons | OFS | OFFICE - SMALL | Existing | CZ13 | Fresno Area (CZ13) |  |  |  | 1000 sf | 0.15528 | 0.0211 | 0.17638 | Cap-Tons/1000 sf | 10463.507 | 10876.407 | 10533.897 | 0.011569 | 0.28697 | 0.080499 | 0 | 0 | 0 | 10463.507 | 10876.407 | 10533.897 | 0.011569 | 0.28697 | 0.080499 | 0 | 0 | 0 | 75 | 15 | 15 | 15 | 5 | 0.5 | 1063 | 710 | 710 | 397.7768 | 397.7768 | 397.7768 | 0 | 0 | 0 | 1.2729 | 3.3711 | 0 | 0 | [7 empty] | Medium (2013) | Medium (2013) | Medium (2013) | None
M-039 | HVAC - EER Rated Package Rooftop HP (EER 11) | SCE | COM | Electric | COMHVAC - EER Rated Package Rooftop HP (EER 11) | Packaged EER-Rated Heat Pump - Average EER = 11.2, Average COP = 3.28 | Packaged EER-Rated Heat Pump - Average EER = 10.32 | Packaged EER-Rated Heat Pump - Average EER = 10.32 | HVAC | HeatCool | dxHP_equip | pkgEER |  | 1 | 0 | 1 | 0.85 | 16 | NA | 1 | Package EER AC | Cap-Tons | RFF | RESTAURANT - FAST-FOOD | Existing | CZ13 | Fresno Area (CZ13) |  |  |  | 1000 sf | 0.27074 | 0.03679 | 0.30753 | Cap-Tons/1000 sf | 16094.2422 | 16721.2422 | 16202.8922 | 0.011302 | 0.2962 | 0.091342 | 0 | 0 | 0 | 16094.2422 | 16721.2422 | 16202.8922 | 0.011302 | 0.2962 | 0.091342 | 0 | 0 | 0 | 75 | 15 | 15 | 15 | 5 | 0.5 | 1063 | 710 | 710 | 397.7768 | 397.7768 | 397.7768 | 0 | 0 | 0 | 1.2729 | 3.3711 | 0 | 0 | [7 empty] | Medium (2013) | Medium (2013) | Medium (2013) | None
M-039 | HVAC - EER Rated Package Rooftop HP (EER 11) | SCE | COM | Electric | COMHVAC - EER Rated Package Rooftop HP (EER 11) | Packaged EER-Rated Heat Pump - Average EER = 11.2, Average COP = 3.28 | Packaged EER-Rated Heat Pump - Average EER = 10.32 | Packaged EER-Rated Heat Pump - Average EER = 10.32 | HVAC | HeatCool | dxHP_equip | pkgEER |  | 1 | 0 | 1 | 0.85 | 16 | NA | 1 | Package EER AC | Cap-Tons | RSD | RESTAURANT - SIT-DOWN | Existing | CZ13 | Fresno Area (CZ13) |  |  |  | 1000 sf | 0.18244 | 0.024791 | 0.20723 | Cap-Tons/1000 sf | 20286.6192 | 20842.7192 | 20401.1792 | 0.009444 | 0.32624 | 0.097664 | 0 | 0 | 0 | 20286.6192 | 20842.7192 | 20401.1792 | 0.009444 | 0.32624 | 0.097664 | 0 | 0 | 0 | 75 | 15 | 15 | 15 | 5 | 0.5 | 1063 | 710 | 710 | 397.7768 | 397.7768 | 397.7768 | 0 | 0 | 0 | 1.2729 | 3.3711 | 0 | 0 | [7 empty] | Medium (2013) | Medium (2013) | Medium (2013) | None
M-039 | HVAC - EER Rated Package Rooftop HP (EER 11) | SCE | COM | Electric | COMHVAC - EER Rated Package Rooftop HP (EER 11) | Packaged EER-Rated Heat Pump - Average EER = 11.2, Average COP = 3.28 | Packaged EER-Rated Heat Pump - Average EER = 10.32 | Packaged EER-Rated Heat Pump - Average EER = 10.32 | HVAC | HeatCool | dxHP_equip | pkgEER |  | 1 | 0 | 1 | 0.85 | 16 | NA | 1 | Package EER AC | Cap-Tons | RT3 | RETAIL - MULTISTORY LARGE | Existing | CZ13 | Fresno Area (CZ13) |  |  |  | 1000 sf | 0.083286 | 0.011317 | 0.094603 | Cap-Tons/1000 sf | 8578.3967 | 9119.5967 | 8697.8367 | 0.02233 | 0.33303 | 0.10844 | 0 | 0 | 0 | 8578.3967 | 9119.5967 | 8697.8367 | 0.02233 | 0.33303 | 0.10844 | 0 | 0 | 0 | 75 | 15 | 15 | 15 | 5 | 0.5 | 1063 | 710 | 710 | 397.7768 | 397.7768 | 397.7768 | 0 | 0 | 0 | 1.2729 | 3.3711 | 0 | 0 | [7 empty] | Medium (2013) | Medium (2013) | Medium (2013) | None
M-039 | HVAC - EER Rated Package Rooftop HP (EER 11) | SCE | COM | Electric | COMHVAC - EER Rated Package Rooftop HP (EER 11) | Packaged EER-Rated Heat Pump - Average EER = 11.2, Average COP = 3.28 | Packaged EER-Rated Heat Pump - Average EER = 10.32 | Packaged EER-Rated Heat Pump - Average EER = 10.32 | HVAC | HeatCool | dxHP_equip | pkgEER |  | 1 | 0 | 1 | 0.85 | 16 | NA | 1 | Package EER AC | Cap-Tons | RTL | RETAIL - SINGLE-STORY LARGE | Existing | CZ13 | Fresno Area (CZ13) |  |  |  | 1000 sf | 0.096963 | 0.013176 | 0.11014 | Cap-Tons/1000 sf | 7627.9576 | 8143.7576 | 7736.8976 | 0.022143 | 0.31924 | 0.10489 | 0 | 0 | 0 | 7627.9576 | 8143.7576 | 7736.8976 | 0.022143 | 0.31924 | 0.10489 | 0 | 0 | 0 | 75 | 15 | 15 | 15 | 5 | 0.5 | 1063 | 710 | 710 | 397.7768 | 397.7768 | 397.7768 | 0 | 0 | 0 | 1.2729 | 3.3711 | 0 | 0 | [7 empty] | Medium (2013) | Medium (2013) | Medium (2013) | None
M-039 | HVAC - EER Rated Package Rooftop HP (EER 11) | SCE | COM | Electric | COMHVAC - EER Rated Package Rooftop HP (EER 11) | Packaged EER-Rated Heat Pump - Average EER = 11.2, Average COP = 3.28 | Packaged EER-Rated Heat Pump - Average EER = 10.32 | Packaged EER-Rated Heat Pump - Average EER = 10.32 | HVAC | HeatCool | dxHP_equip | pkgEER |  | 1 | 0 | 1 | 0.85 | 16 | NA | 1 | Package EER AC | Cap-Tons | RTS | RETAIL - SMALL | Existing | CZ13 | Fresno Area (CZ13) |  |  |  | 1000 sf | 0.10735 | 0.014587 | 0.12193 | Cap-Tons/1000 sf | 8929.5758 | 9401.8758 | 9030.8458 | 0.017018 | 0.31402 | 0.099768 | 0 | 0 | 0 | 8929.5758 | 9401.8758 | 9030.8458 | 0.017018 | 0.31402 | 0.099768 | 0 | 0 | 0 | 75 | 15 | 15 | 15 | 5 | 0.5 | 1063 | 710 | 710 | 397.7768 | 397.7768 | 397.7768 | 0 | 0 | 0 | 1.2729 | 3.3711 | 0 | 0 | [7 empty] | Medium (2013) | Medium (2013) | Medium (2013) | None
M-039 | HVAC - EER Rated Package Rooftop HP (EER 11) | SCE | COM | Electric | COMHVAC - EER Rated Package Rooftop HP (EER 11) | Packaged EER-Rated Heat Pump - Average EER = 11.2, Average COP = 3.28 | Packaged EER-Rated Heat Pump - Average EER = 10.32 | Packaged EER-Rated Heat Pump - Average EER = 10.32 | HVAC | HeatCool | dxHP_equip | pkgEER |  | 1 | 0 | 1 | 0.85 | 16 | NA | 1 | Package EER AC | Cap-Tons | SCN | STORAGE - CONDITIONED | Existing | CZ13 | Fresno Area (CZ13) |  |  |  | 1000 sf | 0.058722 | 0.0079795 | 0.066701 | Cap-Tons/1000 sf | 642.6 | 907.5 | 697.14 | 0.097204 | 0.3269 | 0.16839 | 0 | 0 | 0 | 642.6 | 907.5 | 697.14 | 0.097204 | 0.3269 | 0.16839 | 0 | 0 | 0 | 75 | 15 | 15 | 15 | 5 | 0.5 | 1063 | 710 | 710 | 397.7768 | 397.7768 | 397.7768 | 0 | 0 | 0 | 1.2729 | 3.3711 | 0 | 0 | [7 empty] | Medium (2013) | Medium (2013) | Medium (2013) | None
M-039 | HVAC - EER Rated Package Rooftop HP (EER 11) | SCE | COM | Electric | COMHVAC - EER Rated Package Rooftop HP (EER 11) | Packaged EER-Rated Heat Pump - Average EER = 11.2, Average COP = 3.28 | Packaged EER-Rated Heat Pump - Average EER = 10.32 | Packaged EER-Rated Heat Pump - Average EER = 10.32 | HVAC | HeatCool | dxHP_equip | pkgEER |  | 1 | 0 | 1 | 0.85 | 16 | NA | 1 | Package EER AC | Cap-Tons | WRF | WAREHOUSE - REFRIGERATED | Existing | CZ13 | Fresno Area (CZ13) |  |  |  | 1000 sf | 0 | 0 | 0 | Cap-Tons/1000 sf | 573.7 | 907.5 | 675.68 | 0.15717 | 0.42047 | 0.24052 | 0 | 0 | 0 | 573.7 | 907.5 | 675.68 | 0.15717 | 0.42047 | 0.24052 | 0 | 0 | 0 | 75 | 15 | 15 | 15 | 5 | 0.5 | 1063 | 710 | 710 | 397.7768 | 397.7768 | 397.7768 | 0 | 0 | 0 | 1.2729 | 3.3711 | 0 | 0 | [7 empty] | Medium (2013) | Medium (2013) | Medium (2013) | None
M-039 | HVAC - EER Rated Package Rooftop HP (EER 11) | SCE | COM | Electric | COMHVAC - EER Rated Package Rooftop HP (EER 11) | Packaged EER-Rated Heat Pump - Average EER = 11.2, Average COP = 3.28 | Packaged EER-Rated Heat Pump - Average EER = 10.32 | Packaged EER-Rated Heat Pump - Average EER = 10.32 | HVAC | HeatCool | dxHP_equip | pkgEER |  | 1 | 0 | 1 | 0.85 | 16 | NA | 1 | Package EER AC | Cap-Tons | ASM | ASSEMBLY | New | CZ13 | Fresno Area (CZ13) |  |  |  | 1000 sf | 0.22241 | 0.030222 | 0.25263 | Cap-Tons/1000 sf | 2903.84 | 3025 | 3020.96 | 0.0039713 | 0.088541 | 0.088541 | 0 | 0 | 0 | 2903.84 | 3025 | 3020.96 | 0.0039713 | 0.088541 | 0.088541 | 0 | 0 | 0 | 75 | 15 | 15 | 15 | 5 | 0.5 | 1063 | 710 | 710 | 397.7768 | 397.7768 | 397.7768 | 0 | 0 | 0 | 1.2729 | 3.3711 | 0 | 0 | [7 empty] | Medium (2013) | Medium (2013) | Medium (2013) | None
M-039 | HVAC - EER Rated Package Rooftop HP (EER 11) | SCE | COM | Electric | COMHVAC - EER Rated Package Rooftop HP (EER 11) | Packaged EER-Rated Heat Pump - Average EER = 11.2, Average COP = 3.28 | Packaged EER-Rated Heat Pump - Average EER = 10.32 | Packaged EER-Rated Heat Pump - Average EER = 10.32 | HVAC | HeatCool | dxHP_equip | pkgEER |  | 1 | 0 | 1 | 0.85 | 16 | NA | 1 | Package EER AC | Cap-Tons | ECC | EDUCATION - COMMUNITY COLLEGE | New | CZ13 | Fresno Area (CZ13) |  |  |  | 1000 sf | 0.12957 | 0.017606 | 0.14717 | Cap-Tons/1000 sf | 6449.6853 | 6557.7653 | 6555.1253 | 0.00034218 | 0.017165 | 0.017165 | 0 | 0 | 0 | 6449.6853 | 6557.7653 | 6555.1253 | 0.00034218 | 0.017165 | 0.017165 | 0 | 0 | 0 | 75 | 15 | 15 | 15 | 5 | 0.5 | 1063 | 710 | 710 | 397.7768 | 397.7768 | 397.7768 | 0 | 0 | 0 | 1.2729 | 3.3711 | 0 | 0 | [7 empty] | Medium (2013) | Medium (2013) | Medium (2013) | None
M-039 | HVAC - EER Rated Package Rooftop HP (EER 11) | SCE | COM | Electric | COMHVAC - EER Rated Package Rooftop HP (EER 11) | Packaged EER-Rated Heat Pump - Average EER = 11.2, Average COP = 3.28 | Packaged EER-Rated Heat Pump - Average EER = 10.32 | Packaged EER-Rated Heat Pump - Average EER = 10.32 | HVAC | HeatCool | dxHP_equip | pkgEER |  | 1 | 0 | 1 | 0.85 | 16 | NA | 1 | Package EER AC | Cap-Tons | EPR | EDUCATION - PRIMARY SCHOOL | New | CZ13 | Fresno Area (CZ13) |  |  |  | 1000 sf | 0.14709 | 0.019988 | 0.16708 | Cap-Tons/1000 sf | 3153.78 | 3217.5 | 3214.46 | 0.0004572 | 0.020807 | 0.020807 | 0 | 0 | 0 | 3153.78 | 3217.5 | 3214.46 | 0.0004572 | 0.020807 | 0.020807 | 0 | 0 | 0 | 75 | 15 | 15 | 15 | 5 | 0.5 | 1063 | 710 | 710 | 397.7768 | 397.7768 | 397.7768 | 0 | 0 | 0 | 1.2729 | 3.3711 | 0 | 0 | [7 empty] | Medium (2013) | Medium (2013) | Medium (2013) | None
M-039 | HVAC - EER Rated Package Rooftop HP (EER 11) | SCE | COM | Electric | COMHVAC - EER Rated Package Rooftop HP (EER 11) | Packaged EER-Rated Heat Pump - Average EER = 11.2, Average COP = 3.28 | Packaged EER-Rated Heat Pump - Average EER = 10.32 | Packaged EER-Rated Heat Pump - Average EER = 10.32 | HVAC | HeatCool | dxHP_equip | pkgEER |  | 1 | 0 | 1 | 0.85 | 16 | NA | 1 | Package EER AC | Cap-Tons | ESE | EDUCATION - SECONDARY SCHOOL | New | CZ13 | Fresno Area (CZ13) |  |  |  | 1000 sf | 0.14499 | 0.019703 | 0.16469 | Cap-Tons/1000 sf | 3145.72 | 3217.5 | 3212.77 | 0.00053189 | 0.021602 | 0.021602 | 0 | 0 | 0 | 3145.72 | 3217.5 | 3212.77 | 0.00053189 | 0.021602 | 0.021602 | 0 | 0 | 0 | 75 | 15 | 15 | 15 | 5 | 0.5 | 1063 | 710 | 710 | 397.7768 | 397.7768 | 397.7768 | 0 | 0 | 0 | 1.2729 | 3.3711 | 0 | 0 | [7 empty] | Medium (2013) | Medium (2013) | Medium (2013) | None
M-039 | HVAC - EER Rated Package Rooftop HP (EER 11) | SCE | COM | Electric | COMHVAC - EER Rated Package Rooftop HP (EER 11) | Packaged EER-Rated Heat Pump - Average EER = 11.2, Average COP = 3.28 | Packaged EER-Rated Heat Pump - Average EER = 10.32 | Packaged EER-Rated Heat Pump - Average EER = 10.32 | HVAC | HeatCool | dxHP_equip | pkgEER |  | 1 | 0 | 1 | 0.85 | 16 | NA | 1 | Package EER AC | Cap-Tons | EUN | EDUCATION - UNIVERSITY | New | CZ13 | Fresno Area (CZ13) |  |  |  | 1000 sf | 0.12971 | 0.017626 | 0.14734 | Cap-Tons/1000 sf | 5776.2062 | 5888.3262 | 5886.8162 | 0.0004141 | 0.018433 | 0.018433 | 0 | 0 | 0 | 5776.2062 | 5888.3262 | 5886.8162 | 0.0004141 | 0.018433 | 0.018433 | 0 | 0 | 0 | 75 | 15 | 15 | 15 | 5 | 0.5 | 1063 | 710 | 710 | 397.7768 | 397.7768 | 397.7768 | 0 | 0 | 0 | 1.2729 | 3.3711 | 0 | 0 | [7 empty] | Medium (2013) | Medium (2013) | Medium (2013) | None
M-039 | HVAC - EER Rated Package Rooftop HP (EER 11) | SCE | COM | Electric | COMHVAC - EER Rated Package Rooftop HP (EER 11) | Packaged EER-Rated Heat Pump - Average EER = 11.2, Average COP = 3.28 | Packaged EER-Rated Heat Pump - Average EER = 10.32 | Packaged EER-Rated Heat Pump - Average EER = 10.32 | HVAC | HeatCool | dxHP_equip | pkgEER |  | 1 | 0 | 1 | 0.85 | 16 | NA | 1 | Package EER AC | Cap-Tons | NRS | HEALTH/MEDICAL - NURSING HOME | New | CZ13 | Fresno Area (CZ13) |  |  |  | 1000 sf | 0.18386 | 0.024983 | 0.20884 | Cap-Tons/1000 sf | 12262.4708 | 12361.8608 | 12356.2608 | 0.00047071 | 0.053281 | 0.053281 | 0 | 0 | 0 | 12262.4708 | 12361.8608 | 12356.2608 | 0.00047071 | 0.053281 | 0.053281 | 0 | 0 | 0 | 75 | 15 | 15 | 15 | 5 | 0.5 | 1063 | 710 | 710 | 397.7768 | 397.7768 | 397.7768 | 0 | 0 | 0 | 1.2729 | 3.3711 | 0 | 0 | [7 empty] | Medium (2013) | Medium (2013) | Medium (2013) | None
M-039 | HVAC - EER Rated Package Rooftop HP (EER 11) | SCE | COM | Electric | COMHVAC - EER Rated Package Rooftop HP (EER 11) | Packaged EER-Rated Heat Pump - Average EER = 11.2, Average COP = 3.28 | Packaged EER-Rated Heat Pump - Average EER = 10.32 | Packaged EER-Rated Heat Pump - Average EER = 10.32 | HVAC | HeatCool | dxHP_equip | pkgEER |  | 1 | 0 | 1 | 0.85 | 16 | NA | 1 | Package EER AC | Cap-Tons | OFL | OFFICE - LARGE | New | CZ13 | Fresno Area (CZ13) |  |  |  | 1000 sf | 0.13686 | 0.018598 | 0.15546 | Cap-Tons/1000 sf | 26141.0406 | 26239.2906 | 26239.1506 | 0.00038127 | 0.081571 | 0.081571 | 0 | 0 | 0 | 26141.0406 | 26239.2906 | 26239.1506 | 0.00038127 | 0.081571 | 0.081571 | 0 | 0 | 0 | 75 | 15 | 15 | 15 | 5 | 0.5 | 1063 | 710 | 710 | 397.7768 | 397.7768 | 397.7768 | 0 | 0 | 0 | 1.2729 | 3.3711 | 0 | 0 | [7 empty] | Medium (2013) | Medium (2013) | Medium (2013) | None
M-039 | HVAC - EER Rated Package Rooftop HP (EER 11) | SCE | COM | Electric | COMHVAC - EER Rated Package Rooftop HP (EER 11) | Packaged EER-Rated Heat Pump - Average EER = 11.2, Average COP = 3.28 | Packaged EER-Rated Heat Pump - Average EER = 10.32 | Packaged EER-Rated Heat Pump - Average EER = 10.32 | HVAC | HeatCool | dxHP_equip | pkgEER |  | 1 | 0 | 1 | 0.85 | 16 | NA | 1 | Package EER AC | Cap-Tons | OFS | OFFICE - SMALL | New | CZ13 | Fresno Area (CZ13) |  |  |  | 1000 sf | 0.15528 | 0.0211 | 0.17638 | Cap-Tons/1000 sf | 10789.717 | 10876.407 | 10875.837 | 0.00079676 | 0.081037 | 0.081037 | 0 | 0 | 0 | 10789.717 | 10876.407 | 10875.837 | 0.00079676 | 0.081037 | 0.081037 | 0 | 0 | 0 | 75 | 15 | 15 | 15 | 5 | 0.5 | 1063 | 710 | 710 | 397.7768 | 397.7768 | 397.7768 | 0 | 0 | 0 | 1.2729 | 3.3711 | 0 | 0 | [7 empty] | Medium (2013) | Medium (2013) | Medium (2013) | None
M-039 | HVAC - EER Rated Package Rooftop HP (EER 11) | SCE | COM | Electric | COMHVAC - EER Rated Package Rooftop HP (EER 11) | Packaged EER-Rated Heat Pump - Average EER = 11.2, Average COP = 3.28 | Packaged EER-Rated Heat Pump - Average EER = 10.32 | Packaged EER-Rated Heat Pump - Average EER = 10.32 | HVAC | HeatCool | dxHP_equip | pkgEER |  | 1 | 0 | 1 | 0.85 | 16 | NA | 1 | Package EER AC | Cap-Tons | RFF | RESTAURANT - FAST-FOOD | New | CZ13 | Fresno Area (CZ13) |  |  |  | 1000 sf | 0.27074 | 0.03679 | 0.30753 | Cap-Tons/1000 sf | 16584.0622 | 16721.2422 | 16712.4122 | 0.00080334 | 0.086213 | 0.086213 | 0 | 0 | 0 | 16584.0622 | 16721.2422 | 16712.4122 | 0.00080334 | 0.086213 | 0.086213 | 0 | 0 | 0 | 75 | 15 | 15 | 15 | 5 | 0.5 | 1063 | 710 | 710 | 397.7768 | 397.7768 | 397.7768 | 0 | 0 | 0 | 1.2729 | 3.3711 | 0 | 0 | [7 empty] | Medium (2013) | Medium (2013) | Medium (2013) | None
M-039 | HVAC - EER Rated Package Rooftop HP (EER 11) | SCE | COM | Electric | COMHVAC - EER Rated Package Rooftop HP (EER 11) | Packaged EER-Rated Heat Pump - Average EER = 11.2, Average COP = 3.28 | Packaged EER-Rated Heat Pump - Average EER = 10.32 | Packaged EER-Rated Heat Pump - Average EER = 10.32 | HVAC | HeatCool | dxHP_equip | pkgEER |  | 1 | 0 | 1 | 0.85 | 16 | NA | 1 | Package EER AC | Cap-Tons | RSD | RESTAURANT - SIT-DOWN | New | CZ13 | Fresno Area (CZ13) |  |  |  | 1000 sf | 0.18244 | 0.024791 | 0.20723 | Cap-Tons/1000 sf | 20711.2492 | 20842.7192 | 20837.3192 | 0.00066745 | 0.080737 | 0.080737 | 0 | 0 | 0 | 20711.2492 | 20842.7192 | 20837.3192 | 0.00066745 | 0.080737 | 0.080737 | 0 | 0 | 0 | 75 | 15 | 15 | 15 | 5 | 0.5 | 1063 | 710 | 710 | 397.7768 | 397.7768 | 397.7768 | 0 | 0 | 0 | 1.2729 | 3.3711 | 0 | 0 | [7 empty] | Medium (2013) | Medium (2013) | Medium (2013) | None
M-039 | HVAC - EER Rated Package Rooftop HP (EER 11) | SCE | COM | Electric | COMHVAC - EER Rated Package Rooftop HP (EER 11) | Packaged EER-Rated Heat Pump - Average EER = 11.2, Average COP = 3.28 | Packaged EER-Rated Heat Pump - Average EER = 10.32 | Packaged EER-Rated Heat Pump - Average EER = 10.32 | HVAC | HeatCool | dxHP_equip | pkgEER |  | 1 | 0 | 1 | 0.85 | 16 | NA | 1 | Package EER AC | Cap-Tons | RT3 | RETAIL - MULTISTORY LARGE | New | CZ13 | Fresno Area (CZ13) |  |  |  | 1000 sf | 0.083286 | 0.011317 | 0.094603 | Cap-Tons/1000 sf | 8992.6867 | 9119.5967 | 9118.1467 | 0.001615 | 0.090105 | 0.090105 | 0 | 0 | 0 | 8992.6867 | 9119.5967 | 9118.1467 | 0.001615 | 0.090105 | 0.090105 | 0 | 0 | 0 | 75 | 15 | 15 | 15 | 5 | 0.5 | 1063 | 710 | 710 | 397.7768 | 397.7768 | 397.7768 | 0 | 0 | 0 | 1.2729 | 3.3711 | 0 | 0 | [7 empty] | Medium (2013) | Medium (2013) | Medium (2013) | None
M-039 | HVAC - EER Rated Package Rooftop HP (EER 11) | SCE | COM | Electric | COMHVAC - EER Rated Package Rooftop HP (EER 11) | Packaged EER-Rated Heat Pump - Average EER = 11.2, Average COP = 3.28 | Packaged EER-Rated Heat Pump - Average EER = 10.32 | Packaged EER-Rated Heat Pump - Average EER = 10.32 | HVAC | HeatCool | dxHP_equip | pkgEER |  | 1 | 0 | 1 | 0.85 | 16 | NA | 1 | Package EER AC | Cap-Tons | RTL | RETAIL - SINGLE-STORY LARGE | New | CZ13 | Fresno Area (CZ13) |  |  |  | 1000 sf | 0.096963 | 0.013176 | 0.11014 | Cap-Tons/1000 sf | 8009.8576 | 8143.7576 | 8140.9176 | 0.0018238 | 0.088334 | 0.088334 | 0 | 0 | 0 | 8009.8576 | 8143.7576 | 8140.9176 | 0.0018238 | 0.088334 | 0.088334 | 0 | 0 | 0 | 75 | 15 | 15 | 15 | 5 | 0.5 | 1063 | 710 | 710 | 397.7768 | 397.7768 | 397.7768 | 0 | 0 | 0 | 1.2729 | 3.3711 | 0 | 0 | [7 empty] | Medium (2013) | Medium (2013) | Medium (2013) | None
M-039 | HVAC - EER Rated Package Rooftop HP (EER 11) | SCE | COM | Electric | COMHVAC - EER Rated Package Rooftop HP (EER 11) | Packaged EER-Rated Heat Pump - Average EER = 11.2, Average COP = 3.28 | Packaged EER-Rated Heat Pump - Average EER = 10.32 | Packaged EER-Rated Heat Pump - Average EER = 10.32 | HVAC | HeatCool | dxHP_equip | pkgEER |  | 1 | 0 | 1 | 0.85 | 16 | NA | 1 | Package EER AC | Cap-Tons | RTS | RETAIL - SMALL | New | CZ13 | Fresno Area (CZ13) |  |  |  | 1000 sf | 0.10735 | 0.014587 | 0.12193 | Cap-Tons/1000 sf | 9274.6158 | 9401.8758 | 9399.9658 | 0.0015316 | 0.090252 | 0.090252 | 0 | 0 | 0 | 9274.6158 | 9401.8758 | 9399.9658 | 0.0015316 | 0.090252 | 0.090252 | 0 | 0 | 0 | 75 | 15 | 15 | 15 | 5 | 0.5 | 1063 | 710 | 710 | 397.7768 | 397.7768 | 397.7768 | 0 | 0 | 0 | 1.2729 | 3.3711 | 0 | 0 | [7 empty] | Medium (2013) | Medium (2013) | Medium (2013) | None
M-039 | HVAC - EER Rated Package Rooftop HP (EER 11) | SCE | COM | Electric | COMHVAC - EER Rated Package Rooftop HP (EER 11) | Packaged EER-Rated Heat Pump - Average EER = 11.2, Average COP = 3.28 | Packaged EER-Rated Heat Pump - Average EER = 10.32 | Packaged EER-Rated Heat Pump - Average EER = 10.32 | HVAC | HeatCool | dxHP_equip | pkgEER |  | 1 | 0 | 1 | 0.85 | 16 | NA | 1 | Package EER AC | Cap-Tons | SCN | STORAGE - CONDITIONED | New | CZ13 | Fresno Area (CZ13) |  |  |  | 1000 sf | 0.058722 | 0.0079795 | 0.066701 | Cap-Tons/1000 sf | 843.59 | 907.5 | 903.89 | 0.0057559 | 0.073486 | 0.073486 | 0 | 0 | 0 | 843.59 | 907.5 | 903.89 | 0.0057559 | 0.073486 | 0.073486 | 0 | 0 | 0 | 75 | 15 | 15 | 15 | 5 | 0.5 | 1063 | 710 | 710 | 397.7768 | 397.7768 | 397.7768 | 0 | 0 | 0 | 1.2729 | 3.3711 | 0 | 0 | [7 empty] | Medium (2013) | Medium (2013) | Medium (2013) | None
M-039 | HVAC - EER Rated Package Rooftop HP (EER 11) | SCE | COM | Electric | COMHVAC - EER Rated Package Rooftop HP (EER 11) | Packaged EER-Rated Heat Pump - Average EER = 11.2, Average COP = 3.28 | Packaged EER-Rated Heat Pump - Average EER = 10.32 | Packaged EER-Rated Heat Pump - Average EER = 10.32 | HVAC | HeatCool | dxHP_equip | pkgEER |  | 1 | 0 | 1 | 0.85 | 16 | NA | 1 | Package EER AC | Cap-Tons | WRF | WAREHOUSE - REFRIGERATED | New | CZ13 | Fresno Area (CZ13) |  |  |  | 1000 sf | 0 | 0 | 0 | Cap-Tons/1000 sf | 790.53 | 907.5 | 907.5 | 0.013687 | 0.093737 | 0.093737 | 0 | 0 | 0 | 790.53 | 907.5 | 907.5 | 0.013687 | 0.093737 | 0.093737 | 0 | 0 | 0 | 75 | 15 | 15 | 15 | 5 | 0.5 | 1063 | 710 | 710 | 397.7768 | 397.7768 | 397.7768 | 0 | 0 | 0 | 1.2729 | 3.3711 | 0 | 0 | [7 empty] | Medium (2013) | Medium (2013) | Medium (2013) | None
M-039 | HVAC - EER Rated Package Rooftop HP (EER 11) | SCE | COM | Electric | COMHVAC - EER Rated Package Rooftop HP (EER 11) | Packaged EER-Rated Heat Pump - Average EER = 11.2, Average COP = 3.28 | Packaged EER-Rated Heat Pump - Average EER = 10.32 | Packaged EER-Rated Heat Pump - Average EER = 10.32 | HVAC | HeatCool | dxHP_equip | pkgEER |  | 1 | 0 | 1 | 0.85 | 16 | NA | 1 | Package EER AC | Cap-Tons | ASM | ASSEMBLY | Existing | CZ14 | China Lake Area (CZ14) |  |  |  | 1000 sf | 0.22241 | 0.030222 | 0.25263 | Cap-Tons/1000 sf | 2522.7 | 3025 | 2620.51 | 0.059876 | 0.35478 | 0.14405 | 0 | 0 | 0 | 2522.7 | 3025 | 2620.51 | 0.059876 | 0.35478 | 0.14405 | 0 | 0 | 0 | 75 | 15 | 15 | 15 | 5 | 0.5 | 1063 | 710 | 710 | 397.7768 | 397.7768 | 397.7768 | 0 | 0 | 0 | 1.2729 | 3.3711 | 0 | 0 | [7 empty] | Medium (2013) | Medium (2013) | Medium (2013) | None
M-039 | HVAC - EER Rated Package Rooftop HP (EER 11) | SCE | COM | Electric | COMHVAC - EER Rated Package Rooftop HP (EER 11) | Packaged EER-Rated Heat Pump - Average EER = 11.2, Average COP = 3.28 | Packaged EER-Rated Heat Pump - Average EER = 10.32 | Packaged EER-Rated Heat Pump - Average EER = 10.32 | HVAC | HeatCool | dxHP_equip | pkgEER |  | 1 | 0 | 1 | 0.85 | 16 | NA | 1 | Package EER AC | Cap-Tons | ECC | EDUCATION - COMMUNITY COLLEGE | Existing | CZ14 | China Lake Area (CZ14) |  |  |  | 1000 sf | 0.12957 | 0.017606 | 0.14717 | Cap-Tons/1000 sf | 6144.5653 | 6557.7653 | 6216.5553 | 0.019245 | 0.29005 | 0.093785 | 0 | 0 | 0 | 6144.5653 | 6557.7653 | 6216.5553 | 0.019245 | 0.29005 | 0.093785 | 0 | 0 | 0 | 75 | 15 | 15 | 15 | 5 | 0.5 | 1063 | 710 | 710 | 397.7768 | 397.7768 | 397.7768 | 0 | 0 | 0 | 1.2729 | 3.3711 | 0 | 0 | [7 empty] | Medium (2013) | Medium (2013) | Medium (2013) | None
M-039 | HVAC - EER Rated Package Rooftop HP (EER 11) | SCE | COM | Electric | COMHVAC - EER Rated Package Rooftop HP (EER 11) | Packaged EER-Rated Heat Pump - Average EER = 11.2, Average COP = 3.28 | Packaged EER-Rated Heat Pump - Average EER = 10.32 | Packaged EER-Rated Heat Pump - Average EER = 10.32 | HVAC | HeatCool | dxHP_equip | pkgEER |  | 1 | 0 | 1 | 0.85 | 16 | NA | 1 | Package EER AC | Cap-Tons | EPR | EDUCATION - PRIMARY SCHOOL | Existing | CZ14 | China Lake Area (CZ14) |  |  |  | 1000 sf | 0.14709 | 0.019988 | 0.16708 | Cap-Tons/1000 sf | 2866.4 | 3217.5 | 2912.6 | 0.011474 | 0.10395 | 0.033924 | 0 | 0 | 0 | 2866.4 | 3217.5 | 2912.6 | 0.011474 | 0.10395 | 0.033924 | 0 | 0 | 0 | 75 | 15 | 15 | 15 | 5 | 0.5 | 1063 | 710 | 710 | 397.7768 | 397.7768 | 397.7768 | 0 | 0 | 0 | 1.2729 | 3.3711 | 0 | 0 | [7 empty] | Medium (2013) | Medium (2013) | Medium (2013) | None
M-039 | HVAC - EER Rated Package Rooftop HP (EER 11) | SCE | COM | Electric | COMHVAC - EER Rated Package Rooftop HP (EER 11) | Packaged EER-Rated Heat Pump - Average EER = 11.2, Average COP = 3.28 | Packaged EER-Rated Heat Pump - Average EER = 10.32 | Packaged EER-Rated Heat Pump - Average EER = 10.32 | HVAC | HeatCool | dxHP_equip | pkgEER |  | 1 | 0 | 1 | 0.85 | 16 | NA | 1 | Package EER AC | Cap-Tons | ESE | EDUCATION - SECONDARY SCHOOL | Existing | CZ14 | China Lake Area (CZ14) |  |  |  | 1000 sf | 0.14499 | 0.019703 | 0.16469 | Cap-Tons/1000 sf | 2835.2 | 3217.5 | 2885.47 | 0.01198 | 0.09968 | 0.03323 | 0 | 0 | 0 | 2835.2 | 3217.5 | 2885.47 | 0.01198 | 0.09968 | 0.03323 | 0 | 0 | 0 | 75 | 15 | 15 | 15 | 5 | 0.5 | 1063 | 710 | 710 | 397.7768 | 397.7768 | 397.7768 | 0 | 0 | 0 | 1.2729 | 3.3711 | 0 | 0 | [7 empty] | Medium (2013) | Medium (2013) | Medium (2013) | None
M-039 | HVAC - EER Rated Package Rooftop HP (EER 11) | SCE | COM | Electric | COMHVAC - EER Rated Package Rooftop HP (EER 11) | Packaged EER-Rated Heat Pump - Average EER = 11.2, Average COP = 3.28 | Packaged EER-Rated Heat Pump - Average EER = 10.32 | Packaged EER-Rated Heat Pump - Average EER = 10.32 | HVAC | HeatCool | dxHP_equip | pkgEER |  | 1 | 0 | 1 | 0.85 | 16 | NA | 1 | Package EER AC | Cap-Tons | EUN | EDUCATION - UNIVERSITY | Existing | CZ14 | China Lake Area (CZ14) |  |  |  | 1000 sf | 0.12971 | 0.017626 | 0.14734 | Cap-Tons/1000 sf | 5443.7262 | 5888.3262 | 5521.0362 | 0.021886 | 0.27989 | 0.092716 | 0 | 0 | 0 | 5443.7262 | 5888.3262 | 5521.0362 | 0.021886 | 0.27989 | 0.092716 | 0 | 0 | 0 | 75 | 15 | 15 | 15 | 5 | 0.5 | 1063 | 710 | 710 | 397.7768 | 397.7768 | 397.7768 | 0 | 0 | 0 | 1.2729 | 3.3711 | 0 | 0 | [7 empty] | Medium (2013) | Medium (2013) | Medium (2013) | None
M-039 | HVAC - EER Rated Package Rooftop HP (EER 11) | SCE | COM | Electric | COMHVAC - EER Rated Package Rooftop HP (EER 11) | Packaged EER-Rated Heat Pump - Average EER = 11.2, Average COP = 3.28 | Packaged EER-Rated Heat Pump - Average EER = 10.32 | Packaged EER-Rated Heat Pump - Average EER = 10.32 | HVAC | HeatCool | dxHP_equip | pkgEER |  | 1 | 0 | 1 | 0.85 | 16 | NA | 1 | Package EER AC | Cap-Tons | GRO | GROCERY | Existing | CZ14 | China Lake Area (CZ14) |  |  |  | 1000 sf | 0.2306 | 0.031336 | 0.26194 | Cap-Tons/1000 sf | 7418.8 | 7920 | 7481.22 | 0.013855 | 0.21676 | 0.072305 | 0 | 0 | 0 | 7418.8 | 7920 | 7481.22 | 0.013855 | 0.21676 | 0.072305 | 0 | 0 | 0 | 75 | 15 | 15 | 15 | 5 | 0.5 | 1063 | 710 | 710 | 397.7768 | 397.7768 | 397.7768 | 0 | 0 | 0 | 1.2729 | 3.3711 | 0 | 0 | [7 empty] | Medium (2013) | Medium (2013) | Medium (2013) | None
M-039 | HVAC - EER Rated Package Rooftop HP (EER 11) | SCE | COM | Electric | COMHVAC - EER Rated Package Rooftop HP (EER 11) | Packaged EER-Rated Heat Pump - Average EER = 11.2, Average COP = 3.28 | Packaged EER-Rated Heat Pump - Average EER = 10.32 | Packaged EER-Rated Heat Pump - Average EER = 10.32 | HVAC | HeatCool | dxHP_equip | pkgEER |  | 1 | 0 | 1 | 0.85 | 16 | NA | 1 | Package EER AC | Cap-Tons | HSP | HEALTH/MEDICAL - HOSPITAL | Existing | CZ14 | China Lake Area (CZ14) |  |  |  | 1000 sf | 0.18386 | 0.024983 | 0.20884 | Cap-Tons/1000 sf | 11144.5143 | 11745.7143 | 11223.3443 | 0.011021 | 0.20972 | 0.062601 | 0 | 0 | 0 | 11144.5143 | 11745.7143 | 11223.3443 | 0.011021 | 0.20972 | 0.062601 | 0 | 0 | 0 | 75 | 15 | 15 | 15 | 5 | 0.5 | 1063 | 710 | 710 | 397.7768 | 397.7768 | 397.7768 | 0 | 0 | 0 | 1.2729 | 3.3711 | 0 | 0 | [7 empty] | Medium (2013) | Medium (2013) | Medium (2013) | None
M-039 | HVAC - EER Rated Package Rooftop HP (EER 11) | SCE | COM | Electric | COMHVAC - EER Rated Package Rooftop HP (EER 11) | Packaged EER-Rated Heat Pump - Average EER = 11.2, Average COP = 3.28 | Packaged EER-Rated Heat Pump - Average EER = 10.32 | Packaged EER-Rated Heat Pump - Average EER = 10.32 | HVAC | HeatCool | dxHP_equip | pkgEER |  | 1 | 0 | 1 | 0.85 | 16 | NA | 1 | Package EER AC | Cap-Tons | HTL | LODGING - HOTEL | Existing | CZ14 | China Lake Area (CZ14) |  |  |  | 1000 sf | 0.10324 | 0.014029 | 0.11727 | Cap-Tons/1000 sf | 7631.8809 | 8224.8809 | 7737.9909 | 0.02117 | 0.27637 | 0.0944 | 0 | 0 | 0 | 7631.8809 | 8224.8809 | 7737.9909 | 0.02117 | 0.27637 | 0.0944 | 0 | 0 | 0 | 75 | 15 | 15 | 15 | 5 | 0.5 | 1063 | 710 | 710 | 397.7768 | 397.7768 | 397.7768 | 0 | 0 | 0 | 1.2729 | 3.3711 | 0 | 0 | [7 empty] | Medium (2013) | Medium (2013) | Medium (2013) | None
M-039 | HVAC - EER Rated Package Rooftop HP (EER 11) | SCE | COM | Electric | COMHVAC - EER Rated Package Rooftop HP (EER 11) | Packaged EER-Rated Heat Pump - Average EER = 11.2, Average COP = 3.28 | Packaged EER-Rated Heat Pump - Average EER = 10.32 | Packaged EER-Rated Heat Pump - Average EER = 10.32 | HVAC | HeatCool | dxHP_equip | pkgEER |  | 1 | 0 | 1 | 0.85 | 16 | NA | 1 | Package EER AC | Cap-Tons | MTL | LODGING - MOTEL | Existing | CZ14 | China Lake Area (CZ14) |  |  |  | 1000 sf | 0.10324 | 0.014029 | 0.11727 | Cap-Tons/1000 sf | 7631.8809 | 8224.8809 | 7737.9909 | 0.02117 | 0.27637 | 0.0944 | 0 | 0 | 0 | 7631.8809 | 8224.8809 | 7737.9909 | 0.02117 | 0.27637 | 0.0944 | 0 | 0 | 0 | 75 | 15 | 15 | 15 | 5 | 0.5 | 1063 | 710 | 710 | 397.7768 | 397.7768 | 397.7768 | 0 | 0 | 0 | 1.2729 | 3.3711 | 0 | 0 | [7 empty] | Medium (2013) | Medium (2013) | Medium (2013) | None
M-039 | HVAC - EER Rated Package Rooftop HP (EER 11) | SCE | COM | Electric | COMHVAC - EER Rated Package Rooftop HP (EER 11) | Packaged EER-Rated Heat Pump - Average EER = 11.2, Average COP = 3.28 | Packaged EER-Rated Heat Pump - Average EER = 10.32 | Packaged EER-Rated Heat Pump - Average EER = 10.32 | HVAC | HeatCool | dxHP_equip | pkgEER |  | 1 | 0 | 1 | 0.85 | 16 | NA | 1 | Package EER AC | Cap-Tons | NRS | HEALTH/MEDICAL - NURSING HOME | Existing | CZ14 | China Lake Area (CZ14) |  |  |  | 1000 sf | 0.18386 | 0.024983 | 0.20884 | Cap-Tons/1000 sf | 11757.9608 | 12361.8608 | 11824.2508 | 0.011004 | 0.2182 | 0.064484 | 0 | 0 | 0 | 11757.9608 | 12361.8608 | 11824.2508 | 0.011004 | 0.2182 | 0.064484 | 0 | 0 | 0 | 75 | 15 | 15 | 15 | 5 | 0.5 | 1063 | 710 | 710 | 397.7768 | 397.7768 | 397.7768 | 0 | 0 | 0 | 1.2729 | 3.3711 | 0 | 0 | [7 empty] | Medium (2013) | Medium (2013) | Medium (2013) | None
M-039 | HVAC - EER Rated Package Rooftop HP (EER 11) | SCE | COM | Electric | COMHVAC - EER Rated Package Rooftop HP (EER 11) | Packaged EER-Rated Heat Pump - Average EER = 11.2, Average COP = 3.28 | Packaged EER-Rated Heat Pump - Average EER = 10.32 | Packaged EER-Rated Heat Pump - Average EER = 10.32 | HVAC | HeatCool | dxHP_equip | pkgEER |  | 1 | 0 | 1 | 0.85 | 16 | NA | 1 | Package EER AC | Cap-Tons | OFL | OFFICE - LARGE | Existing | CZ14 | China Lake Area (CZ14) |  |  |  | 1000 sf | 0.13686 | 0.018598 | 0.15546 | Cap-Tons/1000 sf | 25845.1906 | 26239.2906 | 25917.6606 | 0.0039541 | 0.24605 | 0.069774 | 0 | 0 | 0 | 25845.1906 | 26239.2906 | 25917.6606 | 0.0039541 | 0.24605 | 0.069774 | 0 | 0 | 0 | 75 | 15 | 15 | 15 | 5 | 0.5 | 1063 | 710 | 710 | 397.7768 | 397.7768 | 397.7768 | 0 | 0 | 0 | 1.2729 | 3.3711 | 0 | 0 | [7 empty] | Medium (2013) | Medium (2013) | Medium (2013) | None
M-039 | HVAC - EER Rated Package Rooftop HP (EER 11) | SCE | COM | Electric | COMHVAC - EER Rated Package Rooftop HP (EER 11) | Packaged EER-Rated Heat Pump - Average EER = 11.2, Average COP = 3.28 | Packaged EER-Rated Heat Pump - Average EER = 10.32 | Packaged EER-Rated Heat Pump - Average EER = 10.32 | HVAC | HeatCool | dxHP_equip | pkgEER |  | 1 | 0 | 1 | 0.85 | 16 | NA | 1 | Package EER AC | Cap-Tons | OFS | OFFICE - SMALL | Existing | CZ14 | China Lake Area (CZ14) |  |  |  | 1000 sf | 0.15528 | 0.0211 | 0.17638 | Cap-Tons/1000 sf | 10482.507 | 10876.407 | 10553.757 | 0.010553 | 0.27395 | 0.081573 | 0 | 0 | 0 | 10482.507 | 10876.407 | 10553.757 | 0.010553 | 0.27395 | 0.081573 | 0 | 0 | 0 | 75 | 15 | 15 | 15 | 5 | 0.5 | 1063 | 710 | 710 | 397.7768 | 397.7768 | 397.7768 | 0 | 0 | 0 | 1.2729 | 3.3711 | 0 | 0 | [7 empty] | Medium (2013) | Medium (2013) | Medium (2013) | None
M-039 | HVAC - EER Rated Package Rooftop HP (EER 11) | SCE | COM | Electric | COMHVAC - EER Rated Package Rooftop HP (EER 11) | Packaged EER-Rated Heat Pump - Average EER = 11.2, Average COP = 3.28 | Packaged EER-Rated Heat Pump - Average EER = 10.32 | Packaged EER-Rated Heat Pump - Average EER = 10.32 | HVAC | HeatCool | dxHP_equip | pkgEER |  | 1 | 0 | 1 | 0.85 | 16 | NA | 1 | Package EER AC | Cap-Tons | RFF | RESTAURANT - FAST-FOOD | Existing | CZ14 | China Lake Area (CZ14) |  |  |  | 1000 sf | 0.27074 | 0.03679 | 0.30753 | Cap-Tons/1000 sf | 16177.7422 | 16721.2422 | 16269.9922 | 0.0086304 | 0.26103 | 0.08376 | 0 | 0 | 0 | 16177.7422 | 16721.2422 | 16269.9922 | 0.0086304 | 0.26103 | 0.08376 | 0 | 0 | 0 | 75 | 15 | 15 | 15 | 5 | 0.5 | 1063 | 710 | 710 | 397.7768 | 397.7768 | 397.7768 | 0 | 0 | 0 | 1.2729 | 3.3711 | 0 | 0 | [7 empty] | Medium (2013) | Medium (2013) | Medium (2013) | None
M-039 | HVAC - EER Rated Package Rooftop HP (EER 11) | SCE | COM | Electric | COMHVAC - EER Rated Package Rooftop HP (EER 11) | Packaged EER-Rated Heat Pump - Average EER = 11.2, Average COP = 3.28 | Packaged EER-Rated Heat Pump - Average EER = 10.32 | Packaged EER-Rated Heat Pump - Average EER = 10.32 | HVAC | HeatCool | dxHP_equip | pkgEER |  | 1 | 0 | 1 | 0.85 | 16 | NA | 1 | Package EER AC | Cap-Tons | RSD | RESTAURANT - SIT-DOWN | Existing | CZ14 | China Lake Area (CZ14) |  |  |  | 1000 sf | 0.18244 | 0.024791 | 0.20723 | Cap-Tons/1000 sf | 20364.5192 | 20842.7192 | 20460.7592 | 0.007285 | 0.29218 | 0.091495 | 0 | 0 | 0 | 20364.5192 | 20842.7192 | 20460.7592 | 0.007285 | 0.29218 | 0.091495 | 0 | 0 | 0 | 75 | 15 | 15 | 15 | 5 | 0.5 | 1063 | 710 | 710 | 397.7768 | 397.7768 | 397.7768 | 0 | 0 | 0 | 1.2729 | 3.3711 | 0 | 0 | [7 empty] | Medium (2013) | Medium (2013) | Medium (2013) | None
M-039 | HVAC - EER Rated Package Rooftop HP (EER 11) | SCE | COM | Electric | COMHVAC - EER Rated Package Rooftop HP (EER 11) | Packaged EER-Rated Heat Pump - Average EER = 11.2, Average COP = 3.28 | Packaged EER-Rated Heat Pump - Average EER = 10.32 | Packaged EER-Rated Heat Pump - Average EER = 10.32 | HVAC | HeatCool | dxHP_equip | pkgEER |  | 1 | 0 | 1 | 0.85 | 16 | NA | 1 | Package EER AC | Cap-Tons | RT3 | RETAIL - MULTISTORY LARGE | Existing | CZ14 | China Lake Area (CZ14) |  |  |  | 1000 sf | 0.083286 | 0.011317 | 0.094603 | Cap-Tons/1000 sf | 8692.1967 | 9119.5967 | 8790.9867 | 0.015463 | 0.29186 | 0.096343 | 0 | 0 | 0 | 8692.1967 | 9119.5967 | 8790.9867 | 0.015463 | 0.29186 | 0.096343 | 0 | 0 | 0 | 75 | 15 | 15 | 15 | 5 | 0.5 | 1063 | 710 | 710 | 397.7768 | 397.7768 | 397.7768 | 0 | 0 | 0 | 1.2729 | 3.3711 | 0 | 0 | [7 empty] | Medium (2013) | Medium (2013) | Medium (2013) | None
M-039 | HVAC - EER Rated Package Rooftop HP (EER 11) | SCE | COM | Electric | COMHVAC - EER Rated Package Rooftop HP (EER 11) | Packaged EER-Rated Heat Pump - Average EER = 11.2, Average COP = 3.28 | Packaged EER-Rated Heat Pump - Average EER = 10.32 | Packaged EER-Rated Heat Pump - Average EER = 10.32 | HVAC | HeatCool | dxHP_equip | pkgEER |  | 1 | 0 | 1 | 0.85 | 16 | NA | 1 | Package EER AC | Cap-Tons | RTL | RETAIL - SINGLE-STORY LARGE | Existing | CZ14 | China Lake Area (CZ14) |  |  |  | 1000 sf | 0.096963 | 0.013176 | 0.11014 | Cap-Tons/1000 sf | 7681.6576 | 8143.7576 | 7776.5076 | 0.017975 | 0.28978 | 0.096735 | 0 | 0 | 0 | 7681.6576 | 8143.7576 | 7776.5076 | 0.017975 | 0.28978 | 0.096735 | 0 | 0 | 0 | 75 | 15 | 15 | 15 | 5 | 0.5 | 1063 | 710 | 710 | 397.7768 | 397.7768 | 397.7768 | 0 | 0 | 0 | 1.2729 | 3.3711 | 0 | 0 | [7 empty] | Medium (2013) | Medium (2013) | Medium (2013) | None
M-039 | HVAC - EER Rated Package Rooftop HP (EER 11) | SCE | COM | Electric | COMHVAC - EER Rated Package Rooftop HP (EER 11) | Packaged EER-Rated Heat Pump - Average EER = 11.2, Average COP = 3.28 | Packaged EER-Rated Heat Pump - Average EER = 10.32 | Packaged EER-Rated Heat Pump - Average EER = 10.32 | HVAC | HeatCool | dxHP_equip | pkgEER |  | 1 | 0 | 1 | 0.85 | 16 | NA | 1 | Package EER AC | Cap-Tons | RTS | RETAIL - SMALL | Existing | CZ14 | China Lake Area (CZ14) |  |  |  | 1000 sf | 0.10735 | 0.014587 | 0.12193 | Cap-Tons/1000 sf | 8958.9758 | 9401.8758 | 9056.1858 | 0.015378 | 0.30248 | 0.098778 | 0 | 0 | 0 | 8958.9758 | 9401.8758 | 9056.1858 | 0.015378 | 0.30248 | 0.098778 | 0 | 0 | 0 | 75 | 15 | 15 | 15 | 5 | 0.5 | 1063 | 710 | 710 | 397.7768 | 397.7768 | 397.7768 | 0 | 0 | 0 | 1.2729 | 3.3711 | 0 | 0 | [7 empty] | Medium (2013) | Medium (2013) | Medium (2013) | None
M-039 | HVAC - EER Rated Package Rooftop HP (EER 11) | SCE | COM | Electric | COMHVAC - EER Rated Package Rooftop HP (EER 11) | Packaged EER-Rated Heat Pump - Average EER = 11.2, Average COP = 3.28 | Packaged EER-Rated Heat Pump - Average EER = 10.32 | Packaged EER-Rated Heat Pump - Average EER = 10.32 | HVAC | HeatCool | dxHP_equip | pkgEER |  | 1 | 0 | 1 | 0.85 | 16 | NA | 1 | Package EER AC | Cap-Tons | SCN | STORAGE - CONDITIONED | Existing | CZ14 | China Lake Area (CZ14) |  |  |  | 1000 sf | 0.058722 | 0.0079795 | 0.066701 | Cap-Tons/1000 sf | 659.5 | 907.5 | 704.51 | 0.077356 | 0.27866 | 0.14184 | 0 | 0 | 0 | 659.5 | 907.5 | 704.51 | 0.077356 | 0.27866 | 0.14184 | 0 | 0 | 0 | 75 | 15 | 15 | 15 | 5 | 0.5 | 1063 | 710 | 710 | 397.7768 | 397.7768 | 397.7768 | 0 | 0 | 0 | 1.2729 | 3.3711 | 0 | 0 | [7 empty] | Medium (2013) | Medium (2013) | Medium (2013) | None
M-039 | HVAC - EER Rated Package Rooftop HP (EER 11) | SCE | COM | Electric | COMHVAC - EER Rated Package Rooftop HP (EER 11) | Packaged EER-Rated Heat Pump - Average EER = 11.2, Average COP = 3.28 | Packaged EER-Rated Heat Pump - Average EER = 10.32 | Packaged EER-Rated Heat Pump - Average EER = 10.32 | HVAC | HeatCool | dxHP_equip | pkgEER |  | 1 | 0 | 1 | 0.85 | 16 | NA | 1 | Package EER AC | Cap-Tons | WRF | WAREHOUSE - REFRIGERATED | Existing | CZ14 | China Lake Area (CZ14) |  |  |  | 1000 sf | 0 | 0 | 0 | Cap-Tons/1000 sf | 558.1 | 907.5 | 647.34 | 0.17651 | 0.45481 | 0.25577 | 0 | 0 | 0 | 558.1 | 907.5 | 647.34 | 0.17651 | 0.45481 | 0.25577 | 0 | 0 | 0 | 75 | 15 | 15 | 15 | 5 | 0.5 | 1063 | 710 | 710 | 397.7768 | 397.7768 | 397.7768 | 0 | 0 | 0 | 1.2729 | 3.3711 | 0 | 0 | [7 empty] | Medium (2013) | Medium (2013) | Medium (2013) | None
M-039 | HVAC - EER Rated Package Rooftop HP (EER 11) | SCE | COM | Electric | COMHVAC - EER Rated Package Rooftop HP (EER 11) | Packaged EER-Rated Heat Pump - Average EER = 11.2, Average COP = 3.28 | Packaged EER-Rated Heat Pump - Average EER = 10.32 | Packaged EER-Rated Heat Pump - Average EER = 10.32 | HVAC | HeatCool | dxHP_equip | pkgEER |  | 1 | 0 | 1 | 0.85 | 16 | NA | 1 | Package EER AC | Cap-Tons | ASM | ASSEMBLY | New | CZ14 | China Lake Area (CZ14) |  |  |  | 1000 sf | 0.22241 | 0.030222 | 0.25263 | Cap-Tons/1000 sf | 2916.98 | 3025 | 3018.48 | 0.0033366 | 0.084177 | 0.084177 | 0 | 0 | 0 | 2916.98 | 3025 | 3018.48 | 0.0033366 | 0.084177 | 0.084177 | 0 | 0 | 0 | 75 | 15 | 15 | 15 | 5 | 0.5 | 1063 | 710 | 710 | 397.7768 | 397.7768 | 397.7768 | 0 | 0 | 0 | 1.2729 | 3.3711 | 0 | 0 | [7 empty] | Medium (2013) | Medium (2013) | Medium (2013) | None
M-039 | HVAC - EER Rated Package Rooftop HP (EER 11) | SCE | COM | Electric | COMHVAC - EER Rated Package Rooftop HP (EER 11) | Packaged EER-Rated Heat Pump - Average EER = 11.2, Average COP = 3.28 | Packaged EER-Rated Heat Pump - Average EER = 10.32 | Packaged EER-Rated Heat Pump - Average EER = 10.32 | HVAC | HeatCool | dxHP_equip | pkgEER |  | 1 | 0 | 1 | 0.85 | 16 | NA | 1 | Package EER AC | Cap-Tons | ECC | EDUCATION - COMMUNITY COLLEGE | New | CZ14 | China Lake Area (CZ14) |  |  |  | 1000 sf | 0.12957 | 0.017606 | 0.14717 | Cap-Tons/1000 sf | 6465.6353 | 6557.7653 | 6553.3853 | 0.0014667 | 0.087127 | 0.087127 | 0 | 0 | 0 | 6465.6353 | 6557.7653 | 6553.3853 | 0.0014667 | 0.087127 | 0.087127 | 0 | 0 | 0 | 75 | 15 | 15 | 15 | 5 | 0.5 | 1063 | 710 | 710 | 397.7768 | 397.7768 | 397.7768 | 0 | 0 | 0 | 1.2729 | 3.3711 | 0 | 0 | [7 empty] | Medium (2013) | Medium (2013) | Medium (2013) | None
M-039 | HVAC - EER Rated Package Rooftop HP (EER 11) | SCE | COM | Electric | COMHVAC - EER Rated Package Rooftop HP (EER 11) | Packaged EER-Rated Heat Pump - Average EER = 11.2, Average COP = 3.28 | Packaged EER-Rated Heat Pump - Average EER = 10.32 | Packaged EER-Rated Heat Pump - Average EER = 10.32 | HVAC | HeatCool | dxHP_equip | pkgEER |  | 1 | 0 | 1 | 0.85 | 16 | NA | 1 | Package EER AC | Cap-Tons | EPR | EDUCATION - PRIMARY SCHOOL | New | CZ14 | China Lake Area (CZ14) |  |  |  | 1000 sf | 0.14709 | 0.019988 | 0.16708 | Cap-Tons/1000 sf | 3167.55 | 3217.5 | 3212.19 | 0.00031178 | 0.018454 | 0.018454 | 0 | 0 | 0 | 3167.55 | 3217.5 | 3212.19 | 0.00031178 | 0.018454 | 0.018454 | 0 | 0 | 0 | 75 | 15 | 15 | 15 | 5 | 0.5 | 1063 | 710 | 710 | 397.7768 | 397.7768 | 397.7768 | 0 | 0 | 0 | 1.2729 | 3.3711 | 0 | 0 | [7 empty] | Medium (2013) | Medium (2013) | Medium (2013) | None
M-039 | HVAC - EER Rated Package Rooftop HP (EER 11) | SCE | COM | Electric | COMHVAC - EER Rated Package Rooftop HP (EER 11) | Packaged EER-Rated Heat Pump - Average EER = 11.2, Average COP = 3.28 | Packaged EER-Rated Heat Pump - Average EER = 10.32 | Packaged EER-Rated Heat Pump - Average EER = 10.32 | HVAC | HeatCool | dxHP_equip | pkgEER |  | 1 | 0 | 1 | 0.85 | 16 | NA | 1 | Package EER AC | Cap-Tons | ESE | EDUCATION - SECONDARY SCHOOL | New | CZ14 | China Lake Area (CZ14) |  |  |  | 1000 sf | 0.14499 | 0.019703 | 0.16469 | Cap-Tons/1000 sf | 3166.07 | 3217.5 | 3210.22 | 0.00030938 | 0.017981 | 0.017981 | 0 | 0 | 0 | 3166.07 | 3217.5 | 3210.22 | 0.00030938 | 0.017981 | 0.017981 | 0 | 0 | 0 | 75 | 15 | 15 | 15 | 5 | 0.5 | 1063 | 710 | 710 | 397.7768 | 397.7768 | 397.7768 | 0 | 0 | 0 | 1.2729 | 3.3711 | 0 | 0 | [7 empty] | Medium (2013) | Medium (2013) | Medium (2013) | None
M-039 | HVAC - EER Rated Package Rooftop HP (EER 11) | SCE | COM | Electric | COMHVAC - EER Rated Package Rooftop HP (EER 11) | Packaged EER-Rated Heat Pump - Average EER = 11.2, Average COP = 3.28 | Packaged EER-Rated Heat Pump - Average EER = 10.32 | Packaged EER-Rated Heat Pump - Average EER = 10.32 | HVAC | HeatCool | dxHP_equip | pkgEER |  | 1 | 0 | 1 | 0.85 | 16 | NA | 1 | Package EER AC | Cap-Tons | EUN | EDUCATION - UNIVERSITY | New | CZ14 | China Lake Area (CZ14) |  |  |  | 1000 sf | 0.12971 | 0.017626 | 0.14734 | Cap-Tons/1000 sf | 5795.5762 | 5888.3262 | 5885.9662 | 0.0014784 | 0.079978 | 0.079978 | 0 | 0 | 0 | 5795.5762 | 5888.3262 | 5885.9662 | 0.0014784 | 0.079978 | 0.079978 | 0 | 0 | 0 | 75 | 15 | 15 | 15 | 5 | 0.5 | 1063 | 710 | 710 | 397.7768 | 397.7768 | 397.7768 | 0 | 0 | 0 | 1.2729 | 3.3711 | 0 | 0 | [7 empty] | Medium (2013) | Medium (2013) | Medium (2013) | None
M-039 | HVAC - EER Rated Package Rooftop HP (EER 11) | SCE | COM | Electric | COMHVAC - EER Rated Package Rooftop HP (EER 11) | Packaged EER-Rated Heat Pump - Average EER = 11.2, Average COP = 3.28 | Packaged EER-Rated Heat Pump - Average EER = 10.32 | Packaged EER-Rated Heat Pump - Average EER = 10.32 | HVAC | HeatCool | dxHP_equip | pkgEER |  | 1 | 0 | 1 | 0.85 | 16 | NA | 1 | Package EER AC | Cap-Tons | GRO | GROCERY | New | CZ14 | China Lake Area (CZ14) |  |  |  | 1000 sf | 0.2306 | 0.031336 | 0.26194 | Cap-Tons/1000 sf | 7816.44 | 7920 | 7910.37 | 0.0010104 | 0.07077 | 0.07077 | 0 | 0 | 0 | 7816.44 | 7920 | 7910.37 | 0.0010104 | 0.07077 | 0.07077 | 0 | 0 | 0 | 75 | 15 | 15 | 15 | 5 | 0.5 | 1063 | 710 | 710 | 397.7768 | 397.7768 | 397.7768 | 0 | 0 | 0 | 1.2729 | 3.3711 | 0 | 0 | [7 empty] | Medium (2013) | Medium (2013) | Medium (2013) | None
M-039 | HVAC - EER Rated Package Rooftop HP (EER 11) | SCE | COM | Electric | COMHVAC - EER Rated Package Rooftop HP (EER 11) | Packaged EER-Rated Heat Pump - Average EER = 11.2, Average COP = 3.28 | Packaged EER-Rated Heat Pump - Average EER = 10.32 | Packaged EER-Rated Heat Pump - Average EER = 10.32 | HVAC | HeatCool | dxHP_equip | pkgEER |  | 1 | 0 | 1 | 0.85 | 16 | NA | 1 | Package EER AC | Cap-Tons | HSP | HEALTH/MEDICAL - HOSPITAL | New | CZ14 | China Lake Area (CZ14) |  |  |  | 1000 sf | 0.18386 | 0.024983 | 0.20884 | Cap-Tons/1000 sf | 11654.7543 | 11745.7143 | 11742.5643 | 0.00045904 | 0.051829 | 0.051829 | 0 | 0 | 0 | 11654.7543 | 11745.7143 | 11742.5643 | 0.00045904 | 0.051829 | 0.051829 | 0 | 0 | 0 | 75 | 15 | 15 | 15 | 5 | 0.5 | 1063 | 710 | 710 | 397.7768 | 397.7768 | 397.7768 | 0 | 0 | 0 | 1.2729 | 3.3711 | 0 | 0 | [7 empty] | Medium (2013) | Medium (2013) | Medium (2013) | None
M-039 | HVAC - EER Rated Package Rooftop HP (EER 11) | SCE | COM | Electric | COMHVAC - EER Rated Package Rooftop HP (EER 11) | Packaged EER-Rated Heat Pump - Average EER = 11.2, Average COP = 3.28 | Packaged EER-Rated Heat Pump - Average EER = 10.32 | Packaged EER-Rated Heat Pump - Average EER = 10.32 | HVAC | HeatCool | dxHP_equip | pkgEER |  | 1 | 0 | 1 | 0.85 | 16 | NA | 1 | Package EER AC | Cap-Tons | HTL | LODGING - HOTEL | New | CZ14 | China Lake Area (CZ14) |  |  |  | 1000 sf | 0.10324 | 0.014029 | 0.11727 | Cap-Tons/1000 sf | 8110.0709 | 8224.8809 | 8216.1509 | 0.0013268 | 0.079377 | 0.079377 | 0 | 0 | 0 | 8110.0709 | 8224.8809 | 8216.1509 | 0.0013268 | 0.079377 | 0.079377 | 0 | 0 | 0 | 75 | 15 | 15 | 15 | 5 | 0.5 | 1063 | 710 | 710 | 397.7768 | 397.7768 | 397.7768 | 0 | 0 | 0 | 1.2729 | 3.3711 | 0 | 0 | [7 empty] | Medium (2013) | Medium (2013) | Medium (2013) | None
M-039 | HVAC - EER Rated Package Rooftop HP (EER 11) | SCE | COM | Electric | COMHVAC - EER Rated Package Rooftop HP (EER 11) | Packaged EER-Rated Heat Pump - Average EER = 11.2, Average COP = 3.28 | Packaged EER-Rated Heat Pump - Average EER = 10.32 | Packaged EER-Rated Heat Pump - Average EER = 10.32 | HVAC | HeatCool | dxHP_equip | pkgEER |  | 1 | 0 | 1 | 0.85 | 16 | NA | 1 | Package EER AC | Cap-Tons | MTL | LODGING - MOTEL | New | CZ14 | China Lake Area (CZ14) |  |  |  | 1000 sf | 0.10324 | 0.014029 | 0.11727 | Cap-Tons/1000 sf | 8110.0709 | 8224.8809 | 8216.1509 | 0.0013268 | 0.079377 | 0.079377 | 0 | 0 | 0 | 8110.0709 | 8224.8809 | 8216.1509 | 0.0013268 | 0.079377 | 0.079377 | 0 | 0 | 0 | 75 | 15 | 15 | 15 | 5 | 0.5 | 1063 | 710 | 710 | 397.7768 | 397.7768 | 397.7768 | 0 | 0 | 0 | 1.2729 | 3.3711 | 0 | 0 | [7 empty] | Medium (2013) | Medium (2013) | Medium (2013) | None
M-039 | HVAC - EER Rated Package Rooftop HP (EER 11) | SCE | COM | Electric | COMHVAC - EER Rated Package Rooftop HP (EER 11) | Packaged EER-Rated Heat Pump - Average EER = 11.2, Average COP = 3.28 | Packaged EER-Rated Heat Pump - Average EER = 10.32 | Packaged EER-Rated Heat Pump - Average EER = 10.32 | HVAC | HeatCool | dxHP_equip | pkgEER |  | 1 | 0 | 1 | 0.85 | 16 | NA | 1 | Package EER AC | Cap-Tons | NRS | HEALTH/MEDICAL - NURSING HOME | New | CZ14 | China Lake Area (CZ14) |  |  |  | 1000 sf | 0.18386 | 0.024983 | 0.20884 | Cap-Tons/1000 sf | 12265.5308 | 12361.8608 | 12352.2908 | 0.00044476 | 0.052535 | 0.052535 | 0 | 0 | 0 | 12265.5308 | 12361.8608 | 12352.2908 | 0.00044476 | 0.052535 | 0.052535 | 0 | 0 | 0 | 75 | 15 | 15 | 15 | 5 | 0.5 | 1063 | 710 | 710 | 397.7768 | 397.7768 | 397.7768 | 0 | 0 | 0 | 1.2729 | 3.3711 | 0 | 0 | [7 empty] | Medium (2013) | Medium (2013) | Medium (2013) | None
M-039 | HVAC - EER Rated Package Rooftop HP (EER 11) | SCE | COM | Electric | COMHVAC - EER Rated Package Rooftop HP (EER 11) | Packaged EER-Rated Heat Pump - Average EER = 11.2, Average COP = 3.28 | Packaged EER-Rated Heat Pump - Average EER = 10.32 | Packaged EER-Rated Heat Pump - Average EER = 10.32 | HVAC | HeatCool | dxHP_equip | pkgEER |  | 1 | 0 | 1 | 0.85 | 16 | NA | 1 | Package EER AC | Cap-Tons | OFL | OFFICE - LARGE | New | CZ14 | China Lake Area (CZ14) |  |  |  | 1000 sf | 0.13686 | 0.018598 | 0.15546 | Cap-Tons/1000 sf | 26151.6306 | 26239.2906 | 26238.8906 | 0.00032155 | 0.077422 | 0.077422 | 0 | 0 | 0 | 26151.6306 | 26239.2906 | 26238.8906 | 0.00032155 | 0.077422 | 0.077422 | 0 | 0 | 0 | 75 | 15 | 15 | 15 | 5 | 0.5 | 1063 | 710 | 710 | 397.7768 | 397.7768 | 397.7768 | 0 | 0 | 0 | 1.2729 | 3.3711 | 0 | 0 | [7 empty] | Medium (2013) | Medium (2013) | Medium (2013) | None
M-039 | HVAC - EER Rated Package Rooftop HP (EER 11) | SCE | COM | Electric | COMHVAC - EER Rated Package Rooftop HP (EER 11) | Packaged EER-Rated Heat Pump - Average EER = 11.2, Average COP = 3.28 | Packaged EER-Rated Heat Pump - Average EER = 10.32 | Packaged EER-Rated Heat Pump - Average EER = 10.32 | HVAC | HeatCool | dxHP_equip | pkgEER |  | 1 | 0 | 1 | 0.85 | 16 | NA | 1 | Package EER AC | Cap-Tons | OFS | OFFICE - SMALL | New | CZ14 | China Lake Area (CZ14) |  |  |  | 1000 sf | 0.15528 | 0.0211 | 0.17638 | Cap-Tons/1000 sf | 10790.877 | 10876.407 | 10875.317 | 0.00080101 | 0.083061 | 0.083061 | 0 | 0 | 0 | 10790.877 | 10876.407 | 10875.317 | 0.00080101 | 0.083061 | 0.083061 | 0 | 0 | 0 | 75 | 15 | 15 | 15 | 5 | 0.5 | 1063 | 710 | 710 | 397.7768 | 397.7768 | 397.7768 | 0 | 0 | 0 | 1.2729 | 3.3711 | 0 | 0 | [7 empty] | Medium (2013) | Medium (2013) | Medium (2013) | None
M-039 | HVAC - EER Rated Package Rooftop HP (EER 11) | SCE | COM | Electric | COMHVAC - EER Rated Package Rooftop HP (EER 11) | Packaged EER-Rated Heat Pump - Average EER = 11.2, Average COP = 3.28 | Packaged EER-Rated Heat Pump - Average EER = 10.32 | Packaged EER-Rated Heat Pump - Average EER = 10.32 | HVAC | HeatCool | dxHP_equip | pkgEER |  | 1 | 0 | 1 | 0.85 | 16 | NA | 1 | Package EER AC | Cap-Tons | RFF | RESTAURANT - FAST-FOOD | New | CZ14 | China Lake Area (CZ14) |  |  |  | 1000 sf | 0.27074 | 0.03679 | 0.30753 | Cap-Tons/1000 sf | 16614.0222 | 16721.2422 | 16707.3322 | 0.00058071 | 0.081791 | 0.081791 | 0 | 0 | 0 | 16614.0222 | 16721.2422 | 16707.3322 | 0.00058071 | 0.081791 | 0.081791 | 0 | 0 | 0 | 75 | 15 | 15 | 15 | 5 | 0.5 | 1063 | 710 | 710 | 397.7768 | 397.7768 | 397.7768 | 0 | 0 | 0 | 1.2729 | 3.3711 | 0 | 0 | [7 empty] | Medium (2013) | Medium (2013) | Medium (2013) | None
M-039 | HVAC - EER Rated Package Rooftop HP (EER 11) | SCE | COM | Electric | COMHVAC - EER Rated Package Rooftop HP (EER 11) | Packaged EER-Rated Heat Pump - Average EER = 11.2, Average COP = 3.28 | Packaged EER-Rated Heat Pump - Average EER = 10.32 | Packaged EER-Rated Heat Pump - Average EER = 10.32 | HVAC | HeatCool | dxHP_equip | pkgEER |  | 1 | 0 | 1 | 0.85 | 16 | NA | 1 | Package EER AC | Cap-Tons | RSD | RESTAURANT - SIT-DOWN | New | CZ14 | China Lake Area (CZ14) |  |  |  | 1000 sf | 0.18244 | 0.024791 | 0.20723 | Cap-Tons/1000 sf | 20734.1192 | 20842.7192 | 20835.5692 | 0.00054689 | 0.081257 | 0.081257 | 0 | 0 | 0 | 20734.1192 | 20842.7192 | 20835.5692 | 0.00054689 | 0.081257 | 0.081257 | 0 | 0 | 0 | 75 | 15 | 15 | 15 | 5 | 0.5 | 1063 | 710 | 710 | 397.7768 | 397.7768 | 397.7768 | 0 | 0 | 0 | 1.2729 | 3.3711 | 0 | 0 | [7 empty] | Medium (2013) | Medium (2013) | Medium (2013) | None
M-039 | HVAC - EER Rated Package Rooftop HP (EER 11) | SCE | COM | Electric | COMHVAC - EER Rated Package Rooftop HP (EER 11) | Packaged EER-Rated Heat Pump - Average EER = 11.2, Average COP = 3.28 | Packaged EER-Rated Heat Pump - Average EER = 10.32 | Packaged EER-Rated Heat Pump - Average EER = 10.32 | HVAC | HeatCool | dxHP_equip | pkgEER |  | 1 | 0 | 1 | 0.85 | 16 | NA | 1 | Package EER AC | Cap-Tons | RT3 | RETAIL - MULTISTORY LARGE | New | CZ14 | China Lake Area (CZ14) |  |  |  | 1000 sf | 0.083286 | 0.011317 | 0.094603 | Cap-Tons/1000 sf | 8997.3967 | 9119.5967 | 9116.9267 | 0.0015195 | 0.08846 | 0.08846 | 0 | 0 | 0 | 8997.3967 | 9119.5967 | 9116.9267 | 0.0015195 | 0.08846 | 0.08846 | 0 | 0 | 0 | 75 | 15 | 15 | 15 | 5 | 0.5 | 1063 | 710 | 710 | 397.7768 | 397.7768 | 397.7768 | 0 | 0 | 0 | 1.2729 | 3.3711 | 0 | 0 | [7 empty] | Medium (2013) | Medium (2013) | Medium (2013) | None
M-039 | HVAC - EER Rated Package Rooftop HP (EER 11) | SCE | COM | Electric | COMHVAC - EER Rated Package Rooftop HP (EER 11) | Packaged EER-Rated Heat Pump - Average EER = 11.2, Average COP = 3.28 | Packaged EER-Rated Heat Pump - Average EER = 10.32 | Packaged EER-Rated Heat Pump - Average EER = 10.32 | HVAC | HeatCool | dxHP_equip | pkgEER |  | 1 | 0 | 1 | 0.85 | 16 | NA | 1 | Package EER AC | Cap-Tons | RTL | RETAIL - SINGLE-STORY LARGE | New | CZ14 | China Lake Area (CZ14) |  |  |  | 1000 sf | 0.096963 | 0.013176 | 0.11014 | Cap-Tons/1000 sf | 8028.9976 | 8143.7576 | 8139.2876 | 0.0014777 | 0.084168 | 0.084168 | 0 | 0 | 0 | 8028.9976 | 8143.7576 | 8139.2876 | 0.0014777 | 0.084168 | 0.084168 | 0 | 0 | 0 | 75 | 15 | 15 | 15 | 5 | 0.5 | 1063 | 710 | 710 | 397.7768 | 397.7768 | 397.7768 | 0 | 0 | 0 | 1.2729 | 3.3711 | 0 | 0 | [7 empty] | Medium (2013) | Medium (2013) | Medium (2013) | None
M-039 | HVAC - EER Rated Package Rooftop HP (EER 11) | SCE | COM | Electric | COMHVAC - EER Rated Package Rooftop HP (EER 11) | Packaged EER-Rated Heat Pump - Average EER = 11.2, Average COP = 3.28 | Packaged EER-Rated Heat Pump - Average EER = 10.32 | Packaged EER-Rated Heat Pump - Average EER = 10.32 | HVAC | HeatCool | dxHP_equip | pkgEER |  | 1 | 0 | 1 | 0.85 | 16 | NA | 1 | Package EER AC | Cap-Tons | RTS | RETAIL - SMALL | New | CZ14 | China Lake Area (CZ14) |  |  |  | 1000 sf | 0.10735 | 0.014587 | 0.12193 | Cap-Tons/1000 sf | 9288.5058 | 9401.8758 | 9398.7358 | 0.0013052 | 0.086795 | 0.086795 | 0 | 0 | 0 | 9288.5058 | 9401.8758 | 9398.7358 | 0.0013052 | 0.086795 | 0.086795 | 0 | 0 | 0 | 75 | 15 | 15 | 15 | 5 | 0.5 | 1063 | 710 | 710 | 397.7768 | 397.7768 | 397.7768 | 0 | 0 | 0 | 1.2729 | 3.3711 | 0 | 0 | [7 empty] | Medium (2013) | Medium (2013) | Medium (2013) | None
M-039 | HVAC - EER Rated Package Rooftop HP (EER 11) | SCE | COM | Electric | COMHVAC - EER Rated Package Rooftop HP (EER 11) | Packaged EER-Rated Heat Pump - Average EER = 11.2, Average COP = 3.28 | Packaged EER-Rated Heat Pump - Average EER = 10.32 | Packaged EER-Rated Heat Pump - Average EER = 10.32 | HVAC | HeatCool | dxHP_equip | pkgEER |  | 1 | 0 | 1 | 0.85 | 16 | NA | 1 | Package EER AC | Cap-Tons | SCN | STORAGE - CONDITIONED | New | CZ14 | China Lake Area (CZ14) |  |  |  | 1000 sf | 0.058722 | 0.0079795 | 0.066701 | Cap-Tons/1000 sf | 855.5 | 907.5 | 902.21 | 0.004005 | 0.063885 | 0.063885 | 0 | 0 | 0 | 855.5 | 907.5 | 902.21 | 0.004005 | 0.063885 | 0.063885 | 0 | 0 | 0 | 75 | 15 | 15 | 15 | 5 | 0.5 | 1063 | 710 | 710 | 397.7768 | 397.7768 | 397.7768 | 0 | 0 | 0 | 1.2729 | 3.3711 | 0 | 0 | [7 empty] | Medium (2013) | Medium (2013) | Medium (2013) | None
M-039 | HVAC - EER Rated Package Rooftop HP (EER 11) | SCE | COM | Electric | COMHVAC - EER Rated Package Rooftop HP (EER 11) | Packaged EER-Rated Heat Pump - Average EER = 11.2, Average COP = 3.28 | Packaged EER-Rated Heat Pump - Average EER = 10.32 | Packaged EER-Rated Heat Pump - Average EER = 10.32 | HVAC | HeatCool | dxHP_equip | pkgEER |  | 1 | 0 | 1 | 0.85 | 16 | NA | 1 | Package EER AC | Cap-Tons | WRF | WAREHOUSE - REFRIGERATED | New | CZ14 | China Lake Area (CZ14) |  |  |  | 1000 sf | 0 | 0 | 0 | Cap-Tons/1000 sf | 805.12 | 907.5 | 907.47 | 0.012118 | 0.095158 | 0.095158 | 0 | 0 | 0 | 805.12 | 907.5 | 907.47 | 0.012118 | 0.095158 | 0.095158 | 0 | 0 | 0 | 75 | 15 | 15 | 15 | 5 | 0.5 | 1063 | 710 | 710 | 397.7768 | 397.7768 | 397.7768 | 0 | 0 | 0 | 1.2729 | 3.3711 | 0 | 0 | [7 empty] | Medium (2013) | Medium (2013) | Medium (2013) | None
M-039 | HVAC - EER Rated Package Rooftop HP (EER 11) | SCE | COM | Electric | COMHVAC - EER Rated Package Rooftop HP (EER 11) | Packaged EER-Rated Heat Pump - Average EER = 11.2, Average COP = 3.28 | Packaged EER-Rated Heat Pump - Average EER = 10.32 | Packaged EER-Rated Heat Pump - Average EER = 10.32 | HVAC | HeatCool | dxHP_equip | pkgEER |  | 1 | 0 | 1 | 0.85 | 16 | NA | 1 | Package EER AC | Cap-Tons | ASM | ASSEMBLY | Existing | CZ15 | Blythe Area (CZ15) |  |  |  | 1000 sf | 0.22241 | 0.030222 | 0.25263 | Cap-Tons/1000 sf | 2485.1 | 3025 | 2648.56 | 0.061438 | 0.33574 | 0.15099 | 0 | 0 | 0 | 2485.1 | 3025 | 2648.56 | 0.061438 | 0.33574 | 0.15099 | 0 | 0 | 0 | 75 | 15 | 15 | 15 | 5 | 0.5 | 1063 | 710 | 710 | 397.7768 | 397.7768 | 397.7768 | 0 | 0 | 0 | 1.2729 | 3.3711 | 0 | 0 | [7 empty] | Medium (2013) | Medium (2013) | Medium (2013) | None
M-039 | HVAC - EER Rated Package Rooftop HP (EER 11) | SCE | COM | Electric | COMHVAC - EER Rated Package Rooftop HP (EER 11) | Packaged EER-Rated Heat Pump - Average EER = 11.2, Average COP = 3.28 | Packaged EER-Rated Heat Pump - Average EER = 10.32 | Packaged EER-Rated Heat Pump - Average EER = 10.32 | HVAC | HeatCool | dxHP_equip | pkgEER |  | 1 | 0 | 1 | 0.85 | 16 | NA | 1 | Package EER AC | Cap-Tons | ECC | EDUCATION - COMMUNITY COLLEGE | Existing | CZ15 | Blythe Area (CZ15) |  |  |  | 1000 sf | 0.12957 | 0.017606 | 0.14717 | Cap-Tons/1000 sf | 6030.9653 | 6557.7653 | 6160.1853 | 0.025939 | 0.30344 | 0.10387 | 0 | 0 | 0 | 6030.9653 | 6557.7653 | 6160.1853 | 0.025939 | 0.30344 | 0.10387 | 0 | 0 | 0 | 75 | 15 | 15 | 15 | 5 | 0.5 | 1063 | 710 | 710 | 397.7768 | 397.7768 | 397.7768 | 0 | 0 | 0 | 1.2729 | 3.3711 | 0 | 0 | [7 empty] | Medium (2013) | Medium (2013) | Medium (2013) | None
M-039 | HVAC - EER Rated Package Rooftop HP (EER 11) | SCE | COM | Electric | COMHVAC - EER Rated Package Rooftop HP (EER 11) | Packaged EER-Rated Heat Pump - Average EER = 11.2, Average COP = 3.28 | Packaged EER-Rated Heat Pump - Average EER = 10.32 | Packaged EER-Rated Heat Pump - Average EER = 10.32 | HVAC | HeatCool | dxHP_equip | pkgEER |  | 1 | 0 | 1 | 0.85 | 16 | NA | 1 | Package EER AC | Cap-Tons | EPR | EDUCATION - PRIMARY SCHOOL | Existing | CZ15 | Blythe Area (CZ15) |  |  |  | 1000 sf | 0.14709 | 0.019988 | 0.16708 | Cap-Tons/1000 sf | 2834 | 3217.5 | 2921.82 | 0.012766 | 0.10512 | 0.036586 | 0 | 0 | 0 | 2834 | 3217.5 | 2921.82 | 0.012766 | 0.10512 | 0.036586 | 0 | 0 | 0 | 75 | 15 | 15 | 15 | 5 | 0.5 | 1063 | 710 | 710 | 397.7768 | 397.7768 | 397.7768 | 0 | 0 | 0 | 1.2729 | 3.3711 | 0 | 0 | [7 empty] | Medium (2013) | Medium (2013) | Medium (2013) | None
M-039 | HVAC - EER Rated Package Rooftop HP (EER 11) | SCE | COM | Electric | COMHVAC - EER Rated Package Rooftop HP (EER 11) | Packaged EER-Rated Heat Pump - Average EER = 11.2, Average COP = 3.28 | Packaged EER-Rated Heat Pump - Average EER = 10.32 | Packaged EER-Rated Heat Pump - Average EER = 10.32 | HVAC | HeatCool | dxHP_equip | pkgEER |  | 1 | 0 | 1 | 0.85 | 16 | NA | 1 | Package EER AC | Cap-Tons | ESE | EDUCATION - SECONDARY SCHOOL | Existing | CZ15 | Blythe Area (CZ15) |  |  |  | 1000 sf | 0.14499 | 0.019703 | 0.16469 | Cap-Tons/1000 sf | 2778 | 3217.5 | 2877.63 | 0.01439 | 0.10339 | 0.03734 | 0 | 0 | 0 | 2778 | 3217.5 | 2877.63 | 0.01439 | 0.10339 | 0.03734 | 0 | 0 | 0 | 75 | 15 | 15 | 15 | 5 | 0.5 | 1063 | 710 | 710 | 397.7768 | 397.7768 | 397.7768 | 0 | 0 | 0 | 1.2729 | 3.3711 | 0 | 0 | [7 empty] | Medium (2013) | Medium (2013) | Medium (2013) | None
M-039 | HVAC - EER Rated Package Rooftop HP (EER 11) | SCE | COM | Electric | COMHVAC - EER Rated Package Rooftop HP (EER 11) | Packaged EER-Rated Heat Pump - Average EER = 11.2, Average COP = 3.28 | Packaged EER-Rated Heat Pump - Average EER = 10.32 | Packaged EER-Rated Heat Pump - Average EER = 10.32 | HVAC | HeatCool | dxHP_equip | pkgEER |  | 1 | 0 | 1 | 0.85 | 16 | NA | 1 | Package EER AC | Cap-Tons | EUN | EDUCATION - UNIVERSITY | Existing | CZ15 | Blythe Area (CZ15) |  |  |  | 1000 sf | 0.12971 | 0.017626 | 0.14734 | Cap-Tons/1000 sf | 5335.0262 | 5888.3262 | 5466.0362 | 0.028766 | 0.29357 | 0.1025 | 0 | 0 | 0 | 5335.0262 | 5888.3262 | 5466.0362 | 0.028766 | 0.29357 | 0.1025 | 0 | 0 | 0 | 75 | 15 | 15 | 15 | 5 | 0.5 | 1063 | 710 | 710 | 397.7768 | 397.7768 | 397.7768 | 0 | 0 | 0 | 1.2729 | 3.3711 | 0 | 0 | [7 empty] | Medium (2013) | Medium (2013) | Medium (2013) | None
M-039 | HVAC - EER Rated Package Rooftop HP (EER 11) | SCE | COM | Electric | COMHVAC - EER Rated Package Rooftop HP (EER 11) | Packaged EER-Rated Heat Pump - Average EER = 11.2, Average COP = 3.28 | Packaged EER-Rated Heat Pump - Average EER = 10.32 | Packaged EER-Rated Heat Pump - Average EER = 10.32 | HVAC | HeatCool | dxHP_equip | pkgEER |  | 1 | 0 | 1 | 0.85 | 16 | NA | 1 | Package EER AC | Cap-Tons | GRO | GROCERY | Existing | CZ15 | Blythe Area (CZ15) |  |  |  | 1000 sf | 0.2306 | 0.031336 | 0.26194 | Cap-Tons/1000 sf | 7446.2 | 7920 | 7556.94 | 0.012844 | 0.21114 | 0.072004 | 0 | 0 | 0 | 7446.2 | 7920 | 7556.94 | 0.012844 | 0.21114 | 0.072004 | 0 | 0 | 0 | 75 | 15 | 15 | 15 | 5 | 0.5 | 1063 | 710 | 710 | 397.7768 | 397.7768 | 397.7768 | 0 | 0 | 0 | 1.2729 | 3.3711 | 0 | 0 | [7 empty] | Medium (2013) | Medium (2013) | Medium (2013) | None
M-039 | HVAC - EER Rated Package Rooftop HP (EER 11) | SCE | COM | Electric | COMHVAC - EER Rated Package Rooftop HP (EER 11) | Packaged EER-Rated Heat Pump - Average EER = 11.2, Average COP = 3.28 | Packaged EER-Rated Heat Pump - Average EER = 10.32 | Packaged EER-Rated Heat Pump - Average EER = 10.32 | HVAC | HeatCool | dxHP_equip | pkgEER |  | 1 | 0 | 1 | 0.85 | 16 | NA | 1 | Package EER AC | Cap-Tons | HSP | HEALTH/MEDICAL - HOSPITAL | Existing | CZ15 | Blythe Area (CZ15) |  |  |  | 1000 sf | 0.18386 | 0.024983 | 0.20884 | Cap-Tons/1000 sf | 11090.1143 | 11745.7143 | 11225.9043 | 0.012883 | 0.22318 | 0.069513 | 0 | 0 | 0 | 11090.1143 | 11745.7143 | 11225.9043 | 0.012883 | 0.22318 | 0.069513 | 0 | 0 | 0 | 75 | 15 | 15 | 15 | 5 | 0.5 | 1063 | 710 | 710 | 397.7768 | 397.7768 | 397.7768 | 0 | 0 | 0 | 1.2729 | 3.3711 | 0 | 0 | [7 empty] | Medium (2013) | Medium (2013) | Medium (2013) | None
M-039 | HVAC - EER Rated Package Rooftop HP (EER 11) | SCE | COM | Electric | COMHVAC - EER Rated Package Rooftop HP (EER 11) | Packaged EER-Rated Heat Pump - Average EER = 11.2, Average COP = 3.28 | Packaged EER-Rated Heat Pump - Average EER = 10.32 | Packaged EER-Rated Heat Pump - Average EER = 10.32 | HVAC | HeatCool | dxHP_equip | pkgEER |  | 1 | 0 | 1 | 0.85 | 16 | NA | 1 | Package EER AC | Cap-Tons | HTL | LODGING - HOTEL | Existing | CZ15 | Blythe Area (CZ15) |  |  |  | 1000 sf | 0.10324 | 0.014029 | 0.11727 | Cap-Tons/1000 sf | 7524.5809 | 8224.8809 | 7706.9509 | 0.026199 | 0.2858 | 0.10477 | 0 | 0 | 0 | 7524.5809 | 8224.8809 | 7706.9509 | 0.026199 | 0.2858 | 0.10477 | 0 | 0 | 0 | 75 | 15 | 15 | 15 | 5 | 0.5 | 1063 | 710 | 710 | 397.7768 | 397.7768 | 397.7768 | 0 | 0 | 0 | 1.2729 | 3.3711 | 0 | 0 | [7 empty] | Medium (2013) | Medium (2013) | Medium (2013) | None
M-039 | HVAC - EER Rated Package Rooftop HP (EER 11) | SCE | COM | Electric | COMHVAC - EER Rated Package Rooftop HP (EER 11) | Packaged EER-Rated Heat Pump - Average EER = 11.2, Average COP = 3.28 | Packaged EER-Rated Heat Pump - Average EER = 10.32 | Packaged EER-Rated Heat Pump - Average EER = 10.32 | HVAC | HeatCool | dxHP_equip | pkgEER |  | 1 | 0 | 1 | 0.85 | 16 | NA | 1 | Package EER AC | Cap-Tons | MTL | LODGING - MOTEL | Existing | CZ15 | Blythe Area (CZ15) |  |  |  | 1000 sf | 0.10324 | 0.014029 | 0.11727 | Cap-Tons/1000 sf | 7524.5809 | 8224.8809 | 7706.9509 | 0.026199 | 0.2858 | 0.10477 | 0 | 0 | 0 | 7524.5809 | 8224.8809 | 7706.9509 | 0.026199 | 0.2858 | 0.10477 | 0 | 0 | 0 | 75 | 15 | 15 | 15 | 5 | 0.5 | 1063 | 710 | 710 | 397.7768 | 397.7768 | 397.7768 | 0 | 0 | 0 | 1.2729 | 3.3711 | 0 | 0 | [7 empty] | Medium (2013) | Medium (2013) | Medium (2013) | None
M-039 | HVAC - EER Rated Package Rooftop HP (EER 11) | SCE | COM | Electric | COMHVAC - EER Rated Package Rooftop HP (EER 11) | Packaged EER-Rated Heat Pump - Average EER = 11.2, Average COP = 3.28 | Packaged EER-Rated Heat Pump - Average EER = 10.32 | Packaged EER-Rated Heat Pump - Average EER = 10.32 | HVAC | HeatCool | dxHP_equip | pkgEER |  | 1 | 0 | 1 | 0.85 | 16 | NA | 1 | Package EER AC | Cap-Tons | NRS | HEALTH/MEDICAL - NURSING HOME | Existing | CZ15 | Blythe Area (CZ15) |  |  |  | 1000 sf | 0.18386 | 0.024983 | 0.20884 | Cap-Tons/1000 sf | 11744.4608 | 12361.8608 | 11868.0208 | 0.0121 | 0.2335 | 0.07112 | 0 | 0 | 0 | 11744.4608 | 12361.8608 | 11868.0208 | 0.0121 | 0.2335 | 0.07112 | 0 | 0 | 0 | 75 | 15 | 15 | 15 | 5 | 0.5 | 1063 | 710 | 710 | 397.7768 | 397.7768 | 397.7768 | 0 | 0 | 0 | 1.2729 | 3.3711 | 0 | 0 | [7 empty] | Medium (2013) | Medium (2013) | Medium (2013) | None
M-039 | HVAC - EER Rated Package Rooftop HP (EER 11) | SCE | COM | Electric | COMHVAC - EER Rated Package Rooftop HP (EER 11) | Packaged EER-Rated Heat Pump - Average EER = 11.2, Average COP = 3.28 | Packaged EER-Rated Heat Pump - Average EER = 10.32 | Packaged EER-Rated Heat Pump - Average EER = 10.32 | HVAC | HeatCool | dxHP_equip | pkgEER |  | 1 | 0 | 1 | 0.85 | 16 | NA | 1 | Package EER AC | Cap-Tons | OFL | OFFICE - LARGE | Existing | CZ15 | Blythe Area (CZ15) |  |  |  | 1000 sf | 0.13686 | 0.018598 | 0.15546 | Cap-Tons/1000 sf | 25791.6906 | 26239.2906 | 25906.1606 | 0.0044792 | 0.24258 | 0.073609 | 0 | 0 | 0 | 25791.6906 | 26239.2906 | 25906.1606 | 0.0044792 | 0.24258 | 0.073609 | 0 | 0 | 0 | 75 | 15 | 15 | 15 | 5 | 0.5 | 1063 | 710 | 710 | 397.7768 | 397.7768 | 397.7768 | 0 | 0 | 0 | 1.2729 | 3.3711 | 0 | 0 | [7 empty] | Medium (2013) | Medium (2013) | Medium (2013) | None
M-039 | HVAC - EER Rated Package Rooftop HP (EER 11) | SCE | COM | Electric | COMHVAC - EER Rated Package Rooftop HP (EER 11) | Packaged EER-Rated Heat Pump - Average EER = 11.2, Average COP = 3.28 | Packaged EER-Rated Heat Pump - Average EER = 10.32 | Packaged EER-Rated Heat Pump - Average EER = 10.32 | HVAC | HeatCool | dxHP_equip | pkgEER |  | 1 | 0 | 1 | 0.85 | 16 | NA | 1 | Package EER AC | Cap-Tons | OFS | OFFICE - SMALL | Existing | CZ15 | Blythe Area (CZ15) |  |  |  | 1000 sf | 0.15528 | 0.0211 | 0.17638 | Cap-Tons/1000 sf | 10408.007 | 10876.407 | 10521.987 | 0.012604 | 0.2726 | 0.085124 | 0 | 0 | 0 | 10408.007 | 10876.407 | 10521.987 | 0.012604 | 0.2726 | 0.085124 | 0 | 0 | 0 | 75 | 15 | 15 | 15 | 5 | 0.5 | 1063 | 710 | 710 | 397.7768 | 397.7768 | 397.7768 | 0 | 0 | 0 | 1.2729 | 3.3711 | 0 | 0 | [7 empty] | Medium (2013) | Medium (2013) | Medium (2013) | None
M-039 | HVAC - EER Rated Package Rooftop HP (EER 11) | SCE | COM | Electric | COMHVAC - EER Rated Package Rooftop HP (EER 11) | Packaged EER-Rated Heat Pump - Average EER = 11.2, Average COP = 3.28 | Packaged EER-Rated Heat Pump - Average EER = 10.32 | Packaged EER-Rated Heat Pump - Average EER = 10.32 | HVAC | HeatCool | dxHP_equip | pkgEER |  | 1 | 0 | 1 | 0.85 | 16 | NA | 1 | Package EER AC | Cap-Tons | RFF | RESTAURANT - FAST-FOOD | Existing | CZ15 | Blythe Area (CZ15) |  |  |  | 1000 sf | 0.27074 | 0.03679 | 0.30753 | Cap-Tons/1000 sf | 16100.8422 | 16721.2422 | 16265.9322 | 0.010383 | 0.27258 | 0.091093 | 0 | 0 | 0 | 16100.8422 | 16721.2422 | 16265.9322 | 0.010383 | 0.27258 | 0.091093 | 0 | 0 | 0 | 75 | 15 | 15 | 15 | 5 | 0.5 | 1063 | 710 | 710 | 397.7768 | 397.7768 | 397.7768 | 0 | 0 | 0 | 1.2729 | 3.3711 | 0 | 0 | [7 empty] | Medium (2013) | Medium (2013) | Medium (2013) | None
M-039 | HVAC - EER Rated Package Rooftop HP (EER 11) | SCE | COM | Electric | COMHVAC - EER Rated Package Rooftop HP (EER 11) | Packaged EER-Rated Heat Pump - Average EER = 11.2, Average COP = 3.28 | Packaged EER-Rated Heat Pump - Average EER = 10.32 | Packaged EER-Rated Heat Pump - Average EER = 10.32 | HVAC | HeatCool | dxHP_equip | pkgEER |  | 1 | 0 | 1 | 0.85 | 16 | NA | 1 | Package EER AC | Cap-Tons | RSD | RESTAURANT - SIT-DOWN | Existing | CZ15 | Blythe Area (CZ15) |  |  |  | 1000 sf | 0.18244 | 0.024791 | 0.20723 | Cap-Tons/1000 sf | 20282.9192 | 20842.7192 | 20442.4692 | 0.0087986 | 0.2968 | 0.097019 | 0 | 0 | 0 | 20282.9192 | 20842.7192 | 20442.4692 | 0.0087986 | 0.2968 | 0.097019 | 0 | 0 | 0 | 75 | 15 | 15 | 15 | 5 | 0.5 | 1063 | 710 | 710 | 397.7768 | 397.7768 | 397.7768 | 0 | 0 | 0 | 1.2729 | 3.3711 | 0 | 0 | [7 empty] | Medium (2013) | Medium (2013) | Medium (2013) | None
M-039 | HVAC - EER Rated Package Rooftop HP (EER 11) | SCE | COM | Electric | COMHVAC - EER Rated Package Rooftop HP (EER 11) | Packaged EER-Rated Heat Pump - Average EER = 11.2, Average COP = 3.28 | Packaged EER-Rated Heat Pump - Average EER = 10.32 | Packaged EER-Rated Heat Pump - Average EER = 10.32 | HVAC | HeatCool | dxHP_equip | pkgEER |  | 1 | 0 | 1 | 0.85 | 16 | NA | 1 | Package EER AC | Cap-Tons | ECC | EDUCATION - COMMUNITY COLLEGE | New | CZ15 | Blythe Area (CZ15) |  |  |  | 1000 sf | 0.12957 | 0.017606 | 0.14717 | Cap-Tons/1000 sf | 6409.1253 | 6557.7653 | 6557.6353 | 0.0022275 | 0.080197 | 0.080197 | 0 | 0 | 0 | 6409.1253 | 6557.7653 | 6557.6353 | 0.0022275 | 0.080197 | 0.080197 | 0 | 0 | 0 | 75 | 15 | 15 | 15 | 5 | 0.5 | 1063 | 710 | 710 | 397.7768 | 397.7768 | 397.7768 | 0 | 0 | 0 | 1.2729 | 3.3711 | 0 | 0 | [7 empty] | Medium (2013) | Medium (2013) | Medium (2013) | None
M-039 | HVAC - EER Rated Package Rooftop HP (EER 11) | SCE | COM | Electric | COMHVAC - EER Rated Package Rooftop HP (EER 11) | Packaged EER-Rated Heat Pump - Average EER = 11.2, Average COP = 3.28 | Packaged EER-Rated Heat Pump - Average EER = 10.32 | Packaged EER-Rated Heat Pump - Average EER = 10.32 | HVAC | HeatCool | dxHP_equip | pkgEER |  | 1 | 0 | 1 | 0.85 | 16 | NA | 1 | Package EER AC | Cap-Tons | EPR | EDUCATION - PRIMARY SCHOOL | New | CZ15 | Blythe Area (CZ15) |  |  |  | 1000 sf | 0.14709 | 0.019988 | 0.16708 | Cap-Tons/1000 sf | 3125.93 | 3217.5 | 3217.05 | 0.0007005 | 0.02181 | 0.02181 | 0 | 0 | 0 | 3125.93 | 3217.5 | 3217.05 | 0.0007005 | 0.02181 | 0.02181 | 0 | 0 | 0 | 75 | 15 | 15 | 15 | 5 | 0.5 | 1063 | 710 | 710 | 397.7768 | 397.7768 | 397.7768 | 0 | 0 | 0 | 1.2729 | 3.3711 | 0 | 0 | [7 empty] | Medium (2013) | Medium (2013) | Medium (2013) | None
M-039 | HVAC - EER Rated Package Rooftop HP (EER 11) | SCE | COM | Electric | COMHVAC - EER Rated Package Rooftop HP (EER 11) | Packaged EER-Rated Heat Pump - Average EER = 11.2, Average COP = 3.28 | Packaged EER-Rated Heat Pump - Average EER = 10.32 | Packaged EER-Rated Heat Pump - Average EER = 10.32 | HVAC | HeatCool | dxHP_equip | pkgEER |  | 1 | 0 | 1 | 0.85 | 16 | NA | 1 | Package EER AC | Cap-Tons | ESE | EDUCATION - SECONDARY SCHOOL | New | CZ15 | Blythe Area (CZ15) |  |  |  | 1000 sf | 0.14499 | 0.019703 | 0.16469 | Cap-Tons/1000 sf | 3111.63 | 3217.5 | 3216.9 | 0.00080224 | 0.021602 | 0.021602 | 0 | 0 | 0 | 3111.63 | 3217.5 | 3216.9 | 0.00080224 | 0.021602 | 0.021602 | 0 | 0 | 0 | 75 | 15 | 15 | 15 | 5 | 0.5 | 1063 | 710 | 710 | 397.7768 | 397.7768 | 397.7768 | 0 | 0 | 0 | 1.2729 | 3.3711 | 0 | 0 | [7 empty] | Medium (2013) | Medium (2013) | Medium (2013) | None
M-039 | HVAC - EER Rated Package Rooftop HP (EER 11) | SCE | COM | Electric | COMHVAC - EER Rated Package Rooftop HP (EER 11) | Packaged EER-Rated Heat Pump - Average EER = 11.2, Average COP = 3.28 | Packaged EER-Rated Heat Pump - Average EER = 10.32 | Packaged EER-Rated Heat Pump - Average EER = 10.32 | HVAC | HeatCool | dxHP_equip | pkgEER |  | 1 | 0 | 1 | 0.85 | 16 | NA | 1 | Package EER AC | Cap-Tons | EUN | EDUCATION - UNIVERSITY | New | CZ15 | Blythe Area (CZ15) |  |  |  | 1000 sf | 0.12971 | 0.017626 | 0.14734 | Cap-Tons/1000 sf | 5740.7062 | 5888.3262 | 5888.0162 | 0.0023321 | 0.078012 | 0.078012 | 0 | 0 | 0 | 5740.7062 | 5888.3262 | 5888.0162 | 0.0023321 | 0.078012 | 0.078012 | 0 | 0 | 0 | 75 | 15 | 15 | 15 | 5 | 0.5 | 1063 | 710 | 710 | 397.7768 | 397.7768 | 397.7768 | 0 | 0 | 0 | 1.2729 | 3.3711 | 0 | 0 | [7 empty] | Medium (2013) | Medium (2013) | Medium (2013) | None
M-039 | HVAC - EER Rated Package Rooftop HP (EER 11) | SCE | COM | Electric | COMHVAC - EER Rated Package Rooftop HP (EER 11) | Packaged EER-Rated Heat Pump - Average EER = 11.2, Average COP = 3.28 | Packaged EER-Rated Heat Pump - Average EER = 10.32 | Packaged EER-Rated Heat Pump - Average EER = 10.32 | HVAC | HeatCool | dxHP_equip | pkgEER |  | 1 | 0 | 1 | 0.85 | 16 | NA | 1 | Package EER AC | Cap-Tons | GRO | GROCERY | New | CZ15 | Blythe Area (CZ15) |  |  |  | 1000 sf | 0.2306 | 0.031336 | 0.26194 | Cap-Tons/1000 sf | 7770.12 | 7920 | 7918.2 | 0.0013403 | 0.06303 | 0.06303 | 0 | 0 | 0 | 7770.12 | 7920 | 7918.2 | 0.0013403 | 0.06303 | 0.06303 | 0 | 0 | 0 | 75 | 15 | 15 | 15 | 5 | 0.5 | 1063 | 710 | 710 | 397.7768 | 397.7768 | 397.7768 | 0 | 0 | 0 | 1.2729 | 3.3711 | 0 | 0 | [7 empty] | Medium (2013) | Medium (2013) | Medium (2013) | None
M-039 | HVAC - EER Rated Package Rooftop HP (EER 11) | SCE | COM | Electric | COMHVAC - EER Rated Package Rooftop HP (EER 11) | Packaged EER-Rated Heat Pump - Average EER = 11.2, Average COP = 3.28 | Packaged EER-Rated Heat Pump - Average EER = 10.32 | Packaged EER-Rated Heat Pump - Average EER = 10.32 | HVAC | HeatCool | dxHP_equip | pkgEER |  | 1 | 0 | 1 | 0.85 | 16 | NA | 1 | Package EER AC | Cap-Tons | HSP | HEALTH/MEDICAL - HOSPITAL | New | CZ15 | Blythe Area (CZ15) |  |  |  | 1000 sf | 0.18386 | 0.024983 | 0.20884 | Cap-Tons/1000 sf | 11604.5443 | 11745.7143 | 11745.2043 | 0.00080682 | 0.057417 | 0.057417 | 0 | 0 | 0 | 11604.5443 | 11745.7143 | 11745.2043 | 0.00080682 | 0.057417 | 0.057417 | 0 | 0 | 0 | 75 | 15 | 15 | 15 | 5 | 0.5 | 1063 | 710 | 710 | 397.7768 | 397.7768 | 397.7768 | 0 | 0 | 0 | 1.2729 | 3.3711 | 0 | 0 | [7 empty] | Medium (2013) | Medium (2013) | Medium (2013) | None
M-039 | HVAC - EER Rated Package Rooftop HP (EER 11) | SCE | COM | Electric | COMHVAC - EER Rated Package Rooftop HP (EER 11) | Packaged EER-Rated Heat Pump - Average EER = 11.2, Average COP = 3.28 | Packaged EER-Rated Heat Pump - Average EER = 10.32 | Packaged EER-Rated Heat Pump - Average EER = 10.32 | HVAC | HeatCool | dxHP_equip | pkgEER |  | 1 | 0 | 1 | 0.85 | 16 | NA | 1 | Package EER AC | Cap-Tons | HTL | LODGING - HOTEL | New | CZ15 | Blythe Area (CZ15) |  |  |  | 1000 sf | 0.10324 | 0.014029 | 0.11727 | Cap-Tons/1000 sf | 8020.3809 | 8224.8809 | 8223.2809 | 0.0025437 | 0.082614 | 0.082614 | 0 | 0 | 0 | 8020.3809 | 8224.8809 | 8223.2809 | 0.0025437 | 0.082614 | 0.082614 | 0 | 0 | 0 | 75 | 15 | 15 | 15 | 5 | 0.5 | 1063 | 710 | 710 | 397.7768 | 397.7768 | 397.7768 | 0 | 0 | 0 | 1.2729 | 3.3711 | 0 | 0 | [7 empty] | Medium (2013) | Medium (2013) | Medium (2013) | None
M-039 | HVAC - EER Rated Package Rooftop HP (EER 11) | SCE | COM | Electric | COMHVAC - EER Rated Package Rooftop HP (EER 11) | Packaged EER-Rated Heat Pump - Average EER = 11.2, Average COP = 3.28 | Packaged EER-Rated Heat Pump - Average EER = 10.32 | Packaged EER-Rated Heat Pump - Average EER = 10.32 | HVAC | HeatCool | dxHP_equip | pkgEER |  | 1 | 0 | 1 | 0.85 | 16 | NA | 1 | Package EER AC | Cap-Tons | MTL | LODGING - MOTEL | New | CZ15 | Blythe Area (CZ15) |  |  |  | 1000 sf | 0.10324 | 0.014029 | 0.11727 | Cap-Tons/1000 sf | 8020.3809 | 8224.8809 | 8223.2809 | 0.0025437 | 0.082614 | 0.082614 | 0 | 0 | 0 | 8020.3809 | 8224.8809 | 8223.2809 | 0.0025437 | 0.082614 | 0.082614 | 0 | 0 | 0 | 75 | 15 | 15 | 15 | 5 | 0.5 | 1063 | 710 | 710 | 397.7768 | 397.7768 | 397.7768 | 0 | 0 | 0 | 1.2729 | 3.3711 | 0 | 0 | [7 empty] | Medium (2013) | Medium (2013) | Medium (2013) | None
M-039 | HVAC - EER Rated Package Rooftop HP (EER 11) | SCE | COM | Electric | COMHVAC - EER Rated Package Rooftop HP (EER 11) | Packaged EER-Rated Heat Pump - Average EER = 11.2, Average COP = 3.28 | Packaged EER-Rated Heat Pump - Average EER = 10.32 | Packaged EER-Rated Heat Pump - Average EER = 10.32 | HVAC | HeatCool | dxHP_equip | pkgEER |  | 1 | 0 | 1 | 0.85 | 16 | NA | 1 | Package EER AC | Cap-Tons | NRS | HEALTH/MEDICAL - NURSING HOME | New | CZ15 | Blythe Area (CZ15) |  |  |  | 1000 sf | 0.18386 | 0.024983 | 0.20884 | Cap-Tons/1000 sf | 12226.3208 | 12361.8608 | 12359.6308 | 0.00070997 | 0.05831 | 0.05831 | 0 | 0 | 0 | 12226.3208 | 12361.8608 | 12359.6308 | 0.00070997 | 0.05831 | 0.05831 | 0 | 0 | 0 | 75 | 15 | 15 | 15 | 5 | 0.5 | 1063 | 710 | 710 | 397.7768 | 397.7768 | 397.7768 | 0 | 0 | 0 | 1.2729 | 3.3711 | 0 | 0 | [7 empty] | Medium (2013) | Medium (2013) | Medium (2013) | None
M-039 | HVAC - EER Rated Package Rooftop HP (EER 11) | SCE | COM | Electric | COMHVAC - EER Rated Package Rooftop HP (EER 11) | Packaged EER-Rated Heat Pump - Average EER = 11.2, Average COP = 3.28 | Packaged EER-Rated Heat Pump - Average EER = 10.32 | Packaged EER-Rated Heat Pump - Average EER = 10.32 | HVAC | HeatCool | dxHP_equip | pkgEER |  | 1 | 0 | 1 | 0.85 | 16 | NA | 1 | Package EER AC | Cap-Tons | OFL | OFFICE - LARGE | New | CZ15 | Blythe Area (CZ15) |  |  |  | 1000 sf | 0.13686 | 0.018598 | 0.15546 | Cap-Tons/1000 sf | 26106.1106 | 26239.2906 | 26239.1906 | 0.00049669 | 0.077827 | 0.077827 | 0 | 0 | 0 | 26106.1106 | 26239.2906 | 26239.1906 | 0.00049669 | 0.077827 | 0.077827 | 0 | 0 | 0 | 75 | 15 | 15 | 15 | 5 | 0.5 | 1063 | 710 | 710 | 397.7768 | 397.7768 | 397.7768 | 0 | 0 | 0 | 1.2729 | 3.3711 | 0 | 0 | [7 empty] | Medium (2013) | Medium (2013) | Medium (2013) | None
M-039 | HVAC - EER Rated Package Rooftop HP (EER 11) | SCE | COM | Electric | COMHVAC - EER Rated Package Rooftop HP (EER 11) | Packaged EER-Rated Heat Pump - Average EER = 11.2, Average COP = 3.28 | Packaged EER-Rated Heat Pump - Average EER = 10.32 | Packaged EER-Rated Heat Pump - Average EER = 10.32 | HVAC | HeatCool | dxHP_equip | pkgEER |  | 1 | 0 | 1 | 0.85 | 16 | NA | 1 | Package EER AC | Cap-Tons | OFS | OFFICE - SMALL | New | CZ15 | Blythe Area (CZ15) |  |  |  | 1000 sf | 0.15528 | 0.0211 | 0.17638 | Cap-Tons/1000 sf | 10738.867 | 10876.407 | 10876.397 | 0.0013344 | 0.084874 | 0.084874 | 0 | 0 | 0 | 10738.867 | 10876.407 | 10876.397 | 0.0013344 | 0.084874 | 0.084874 | 0 | 0 | 0 | 75 | 15 | 15 | 15 | 5 | 0.5 | 1063 | 710 | 710 | 397.7768 | 397.7768 | 397.7768 | 0 | 0 | 0 | 1.2729 | 3.3711 | 0 | 0 | [7 empty] | Medium (2013) | Medium (2013) | Medium (2013) | None
M-039 | HVAC - EER Rated Package Rooftop HP (EER 11) | SCE | COM | Electric | COMHVAC - EER Rated Package Rooftop HP (EER 11) | Packaged EER-Rated Heat Pump - Average EER = 11.2, Average COP = 3.28 | Packaged EER-Rated Heat Pump - Average EER = 10.32 | Packaged EER-Rated Heat Pump - Average EER = 10.32 | HVAC | HeatCool | dxHP_equip | pkgEER |  | 1 | 0 | 1 | 0.85 | 16 | NA | 1 | Package EER AC | Cap-Tons | RTL | RETAIL - SINGLE-STORY LARGE | New | CZ15 | Blythe Area (CZ15) |  |  |  | 1000 sf | 0.096963 | 0.013176 | 0.11014 | Cap-Tons/1000 sf | 7964.3676 | 8143.7576 | 8143.3476 | 0.002569 | 0.091919 | 0.091919 | 0 | 0 | 0 | 7964.3676 | 8143.7576 | 8143.3476 | 0.002569 | 0.091919 | 0.091919 | 0 | 0 | 0 | 75 | 15 | 15 | 15 | 5 | 0.5 | 1063 | 710 | 710 | 397.7768 | 397.7768 | 397.7768 | 0 | 0 | 0 | 1.2729 | 3.3711 | 0 | 0 | [7 empty] | Medium (2013) | Medium (2013) | Medium (2013) | None
M-039 | HVAC - EER Rated Package Rooftop HP (EER 11) | SCE | COM | Electric | COMHVAC - EER Rated Package Rooftop HP (EER 11) | Packaged EER-Rated Heat Pump - Average EER = 11.2, Average COP = 3.28 | Packaged EER-Rated Heat Pump - Average EER = 10.32 | Packaged EER-Rated Heat Pump - Average EER = 10.32 | HVAC | HeatCool | dxHP_equip | pkgEER |  | 1 | 0 | 1 | 0.85 | 16 | NA | 1 | Package EER AC | Cap-Tons | RTS | RETAIL - SMALL | New | CZ15 | Blythe Area (CZ15) |  |  |  | 1000 sf | 0.10735 | 0.014587 | 0.12193 | Cap-Tons/1000 sf | 9241.7458 | 9401.8758 | 9401.8158 | 0.0019655 | 0.091316 | 0.091316 | 0 | 0 | 0 | 9241.7458 | 9401.8758 | 9401.8158 | 0.0019655 | 0.091316 | 0.091316 | 0 | 0 | 0 | 75 | 15 | 15 | 15 | 5 | 0.5 | 1063 | 710 | 710 | 397.7768 | 397.7768 | 397.7768 | 0 | 0 | 0 | 1.2729 | 3.3711 | 0 | 0 | [7 empty] | Medium (2013) | Medium (2013) | Medium (2013) | None
M-039 | HVAC - EER Rated Package Rooftop HP (EER 11) | SCE | COM | Electric | COMHVAC - EER Rated Package Rooftop HP (EER 11) | Packaged EER-Rated Heat Pump - Average EER = 11.2, Average COP = 3.28 | Packaged EER-Rated Heat Pump - Average EER = 10.32 | Packaged EER-Rated Heat Pump - Average EER = 10.32 | HVAC | HeatCool | dxHP_equip | pkgEER |  | 1 | 0 | 1 | 0.85 | 16 | NA | 1 | Package EER AC | Cap-Tons | SCN | STORAGE - CONDITIONED | New | CZ15 | Blythe Area (CZ15) |  |  |  | 1000 sf | 0.058722 | 0.0079795 | 0.066701 | Cap-Tons/1000 sf | 817.63 | 907.5 | 907.14 | 0.008706 | 0.077126 | 0.077126 | 0 | 0 | 0 | 817.63 | 907.5 | 907.14 | 0.008706 | 0.077126 | 0.077126 | 0 | 0 | 0 | 75 | 15 | 15 | 15 | 5 | 0.5 | 1063 | 710 | 710 | 397.7768 | 397.7768 | 397.7768 | 0 | 0 | 0 | 1.2729 | 3.3711 | 0 | 0 | [7 empty] | Medium (2013) | Medium (2013) | Medium (2013) | None
M-039 | HVAC - EER Rated Package Rooftop HP (EER 11) | SCE | COM | Electric | COMHVAC - EER Rated Package Rooftop HP (EER 11) | Packaged EER-Rated Heat Pump - Average EER = 11.2, Average COP = 3.28 | Packaged EER-Rated Heat Pump - Average EER = 10.32 | Packaged EER-Rated Heat Pump - Average EER = 10.32 | HVAC | HeatCool | dxHP_equip | pkgEER |  | 1 | 0 | 1 | 0.85 | 16 | NA | 1 | Package EER AC | Cap-Tons | WRF | WAREHOUSE - REFRIGERATED | New | CZ15 | Blythe Area (CZ15) |  |  |  | 1000 sf | 0 | 0 | 0 | Cap-Tons/1000 sf | 754.39 | 907.5 | 907.5 | 0.01911 | 0.0987 | 0.0987 | 0 | 0 | 0 | 754.39 | 907.5 | 907.5 | 0.01911 | 0.0987 | 0.0987 | 0 | 0 | 0 | 75 | 15 | 15 | 15 | 5 | 0.5 | 1063 | 710 | 710 | 397.7768 | 397.7768 | 397.7768 | 0 | 0 | 0 | 1.2729 | 3.3711 | 0 | 0 | [7 empty] | Medium (2013) | Medium (2013) | Medium (2013) | None
M-039 | HVAC - EER Rated Package Rooftop HP (EER 11) | SCE | COM | Electric | COMHVAC - EER Rated Package Rooftop HP (EER 11) | Packaged EER-Rated Heat Pump - Average EER = 11.2, Average COP = 3.28 | Packaged EER-Rated Heat Pump - Average EER = 10.32 | Packaged EER-Rated Heat Pump - Average EER = 10.32 | HVAC | HeatCool | dxHP_equip | pkgEER |  | 1 | 0 | 1 | 0.85 | 16 | NA | 1 | Package EER AC | Cap-Tons | ASM | ASSEMBLY | Existing | CZ16 | Mount Shasta Area (CZ16) |  |  |  | 1000 sf | 0.22241 | 0.030222 | 0.25263 | Cap-Tons/1000 sf | 2420.7 | 3025 | 2477.21 | 0.067824 | 0.33652 | 0.1472 | 0 | 0 | 0 | 2420.7 | 3025 | 2477.21 | 0.067824 | 0.33652 | 0.1472 | 0 | 0 | 0 | 75 | 15 | 15 | 15 | 5 | 0.5 | 1063 | 710 | 710 | 397.7768 | 397.7768 | 397.7768 | 0 | 0 | 0 | 1.2729 | 3.3711 | 0 | 0 | [7 empty] | Medium (2013) | Medium (2013) | Medium (2013) | None
M-039 | HVAC - EER Rated Package Rooftop HP (EER 11) | SCE | COM | Electric | COMHVAC - EER Rated Package Rooftop HP (EER 11) | Packaged EER-Rated Heat Pump - Average EER = 11.2, Average COP = 3.28 | Packaged EER-Rated Heat Pump - Average EER = 10.32 | Packaged EER-Rated Heat Pump - Average EER = 10.32 | HVAC | HeatCool | dxHP_equip | pkgEER |  | 1 | 0 | 1 | 0.85 | 16 | NA | 1 | Package EER AC | Cap-Tons | ECC | EDUCATION - COMMUNITY COLLEGE | Existing | CZ16 | Mount Shasta Area (CZ16) |  |  |  | 1000 sf | 0.12957 | 0.017606 | 0.14717 | Cap-Tons/1000 sf | 6142.8653 | 6557.7653 | 6176.4253 | 0.015199 | 0.2309 | 0.075779 | 0 | 0 | 0 | 6142.8653 | 6557.7653 | 6176.4253 | 0.015199 | 0.2309 | 0.075779 | 0 | 0 | 0 | 75 | 15 | 15 | 15 | 5 | 0.5 | 1063 | 710 | 710 | 397.7768 | 397.7768 | 397.7768 | 0 | 0 | 0 | 1.2729 | 3.3711 | 0 | 0 | [7 empty] | Medium (2013) | Medium (2013) | Medium (2013) | None
M-039 | HVAC - EER Rated Package Rooftop HP (EER 11) | SCE | COM | Electric | COMHVAC - EER Rated Package Rooftop HP (EER 11) | Packaged EER-Rated Heat Pump - Average EER = 11.2, Average COP = 3.28 | Packaged EER-Rated Heat Pump - Average EER = 10.32 | Packaged EER-Rated Heat Pump - Average EER = 10.32 | HVAC | HeatCool | dxHP_equip | pkgEER |  | 1 | 0 | 1 | 0.85 | 16 | NA | 1 | Package EER AC | Cap-Tons | EPR | EDUCATION - PRIMARY SCHOOL | Existing | CZ16 | Mount Shasta Area (CZ16) |  |  |  | 1000 sf | 0.14709 | 0.019988 | 0.16708 | Cap-Tons/1000 sf | 2826.2 | 3217.5 | 2842.656 | 0.0068053 | 0.055615 | 0.01794 | 0 | 0 | 0 | 2826.2 | 3217.5 | 2842.656 | 0.0068053 | 0.055615 | 0.01794 | 0 | 0 | 0 | 75 | 15 | 15 | 15 | 5 | 0.5 | 1063 | 710 | 710 | 397.7768 | 397.7768 | 397.7768 | 0 | 0 | 0 | 1.2729 | 3.3711 | 0 | 0 | [7 empty] | Medium (2013) | Medium (2013) | Medium (2013) | None
M-039 | HVAC - EER Rated Package Rooftop HP (EER 11) | SCE | COM | Electric | COMHVAC - EER Rated Package Rooftop HP (EER 11) | Packaged EER-Rated Heat Pump - Average EER = 11.2, Average COP = 3.28 | Packaged EER-Rated Heat Pump - Average EER = 10.32 | Packaged EER-Rated Heat Pump - Average EER = 10.32 | HVAC | HeatCool | dxHP_equip | pkgEER |  | 1 | 0 | 1 | 0.85 | 16 | NA | 1 | Package EER AC | Cap-Tons | ESE | EDUCATION - SECONDARY SCHOOL | Existing | CZ16 | Mount Shasta Area (CZ16) |  |  |  | 1000 sf | 0.14499 | 0.019703 | 0.16469 | Cap-Tons/1000 sf | 2771.9 | 3217.5 | 2787.858 | 0.0067431 | 0.048383 | 0.016374 | 0 | 0 | 0 | 2771.9 | 3217.5 | 2787.858 | 0.0067431 | 0.048383 | 0.016374 | 0 | 0 | 0 | 75 | 15 | 15 | 15 | 5 | 0.5 | 1063 | 710 | 710 | 397.7768 | 397.7768 | 397.7768 | 0 | 0 | 0 | 1.2729 | 3.3711 | 0 | 0 | [7 empty] | Medium (2013) | Medium (2013) | Medium (2013) | None
M-039 | HVAC - EER Rated Package Rooftop HP (EER 11) | SCE | COM | Electric | COMHVAC - EER Rated Package Rooftop HP (EER 11) | Packaged EER-Rated Heat Pump - Average EER = 11.2, Average COP = 3.28 | Packaged EER-Rated Heat Pump - Average EER = 10.32 | Packaged EER-Rated Heat Pump - Average EER = 10.32 | HVAC | HeatCool | dxHP_equip | pkgEER |  | 1 | 0 | 1 | 0.85 | 16 | NA | 1 | Package EER AC | Cap-Tons | EUN | EDUCATION - UNIVERSITY | Existing | CZ16 | Mount Shasta Area (CZ16) |  |  |  | 1000 sf | 0.12971 | 0.017626 | 0.14734 | Cap-Tons/1000 sf | 5481.1262 | 5888.3262 | 5519.7562 | 0.01628 | 0.22928 | 0.07555 | 0 | 0 | 0 | 5481.1262 | 5888.3262 | 5519.7562 | 0.01628 | 0.22928 | 0.07555 | 0 | 0 | 0 | 75 | 15 | 15 | 15 | 5 | 0.5 | 1063 | 710 | 710 | 397.7768 | 397.7768 | 397.7768 | 0 | 0 | 0 | 1.2729 | 3.3711 | 0 | 0 | [7 empty] | Medium (2013) | Medium (2013) | Medium (2013) | None
M-039 | HVAC - EER Rated Package Rooftop HP (EER 11) | SCE | COM | Electric | COMHVAC - EER Rated Package Rooftop HP (EER 11) | Packaged EER-Rated Heat Pump - Average EER = 11.2, Average COP = 3.28 | Packaged EER-Rated Heat Pump - Average EER = 10.32 | Packaged EER-Rated Heat Pump - Average EER = 10.32 | HVAC | HeatCool | dxHP_equip | pkgEER |  | 1 | 0 | 1 | 0.85 | 16 | NA | 1 | Package EER AC | Cap-Tons | GRO | GROCERY | Existing | CZ16 | Mount Shasta Area (CZ16) |  |  |  | 1000 sf | 0.2306 | 0.031336 | 0.26194 | Cap-Tons/1000 sf | 7218.4 | 7920 | 7245.32 | 0.015834 | 0.17783 | 0.061744 | 0 | 0 | 0 | 7218.4 | 7920 | 7245.32 | 0.015834 | 0.17783 | 0.061744 | 0 | 0 | 0 | 75 | 15 | 15 | 15 | 5 | 0.5 | 1063 | 710 | 710 | 397.7768 | 397.7768 | 397.7768 | 0 | 0 | 0 | 1.2729 | 3.3711 | 0 | 0 | [7 empty] | Medium (2013) | Medium (2013) | Medium (2013) | None
M-039 | HVAC - EER Rated Package Rooftop HP (EER 11) | SCE | COM | Electric | COMHVAC - EER Rated Package Rooftop HP (EER 11) | Packaged EER-Rated Heat Pump - Average EER = 11.2, Average COP = 3.28 | Packaged EER-Rated Heat Pump - Average EER = 10.32 | Packaged EER-Rated Heat Pump - Average EER = 10.32 | HVAC | HeatCool | dxHP_equip | pkgEER |  | 1 | 0 | 1 | 0.85 | 16 | NA | 1 | Package EER AC | Cap-Tons | HSP | HEALTH/MEDICAL - HOSPITAL | Existing | CZ16 | Mount Shasta Area (CZ16) |  |  |  | 1000 sf | 0.18386 | 0.024983 | 0.20884 | Cap-Tons/1000 sf | 11210.9143 | 11745.7143 | 11249.4643 | 0.0080152 | 0.17252 | 0.051685 | 0 | 0 | 0 | 11210.9143 | 11745.7143 | 11249.4643 | 0.0080152 | 0.17252 | 0.051685 | 0 | 0 | 0 | 75 | 15 | 15 | 15 | 5 | 0.5 | 1063 | 710 | 710 | 397.7768 | 397.7768 | 397.7768 | 0 | 0 | 0 | 1.2729 | 3.3711 | 0 | 0 | [7 empty] | Medium (2013) | Medium (2013) | Medium (2013) | None
M-039 | HVAC - EER Rated Package Rooftop HP (EER 11) | SCE | COM | Electric | COMHVAC - EER Rated Package Rooftop HP (EER 11) | Packaged EER-Rated Heat Pump - Average EER = 11.2, Average COP = 3.28 | Packaged EER-Rated Heat Pump - Average EER = 10.32 | Packaged EER-Rated Heat Pump - Average EER = 10.32 | HVAC | HeatCool | dxHP_equip | pkgEER |  | 1 | 0 | 1 | 0.85 | 16 | NA | 1 | Package EER AC | Cap-Tons | HTL | LODGING - HOTEL | Existing | CZ16 | Mount Shasta Area (CZ16) |  |  |  | 1000 sf | 0.10324 | 0.014029 | 0.11727 | Cap-Tons/1000 sf | 7634.1809 | 8224.8809 | 7685.2909 | 0.01845 | 0.24505 | 0.07976 | 0 | 0 | 0 | 7634.1809 | 8224.8809 | 7685.2909 | 0.01845 | 0.24505 | 0.07976 | 0 | 0 | 0 | 75 | 15 | 15 | 15 | 5 | 0.5 | 1063 | 710 | 710 | 397.7768 | 397.7768 | 397.7768 | 0 | 0 | 0 | 1.2729 | 3.3711 | 0 | 0 | [7 empty] | Medium (2013) | Medium (2013) | Medium (2013) | None
M-039 | HVAC - EER Rated Package Rooftop HP (EER 11) | SCE | COM | Electric | COMHVAC - EER Rated Package Rooftop HP (EER 11) | Packaged EER-Rated Heat Pump - Average EER = 11.2, Average COP = 3.28 | Packaged EER-Rated Heat Pump - Average EER = 10.32 | Packaged EER-Rated Heat Pump - Average EER = 10.32 | HVAC | HeatCool | dxHP_equip | pkgEER |  | 1 | 0 | 1 | 0.85 | 16 | NA | 1 | Package EER AC | Cap-Tons | MTL | LODGING - MOTEL | Existing | CZ16 | Mount Shasta Area (CZ16) |  |  |  | 1000 sf | 0.10324 | 0.014029 | 0.11727 | Cap-Tons/1000 sf | 7634.1809 | 8224.8809 | 7685.2909 | 0.01845 | 0.24505 | 0.07976 | 0 | 0 | 0 | 7634.1809 | 8224.8809 | 7685.2909 | 0.01845 | 0.24505 | 0.07976 | 0 | 0 | 0 | 75 | 15 | 15 | 15 | 5 | 0.5 | 1063 | 710 | 710 | 397.7768 | 397.7768 | 397.7768 | 0 | 0 | 0 | 1.2729 | 3.3711 | 0 | 0 | [7 empty] | Medium (2013) | Medium (2013) | Medium (2013) | None
M-039 | HVAC - EER Rated Package Rooftop HP (EER 11) | SCE | COM | Electric | COMHVAC - EER Rated Package Rooftop HP (EER 11) | Packaged EER-Rated Heat Pump - Average EER = 11.2, Average COP = 3.28 | Packaged EER-Rated Heat Pump - Average EER = 10.32 | Packaged EER-Rated Heat Pump - Average EER = 10.32 | HVAC | HeatCool | dxHP_equip | pkgEER |  | 1 | 0 | 1 | 0.85 | 16 | NA | 1 | Package EER AC | Cap-Tons | NRS | HEALTH/MEDICAL - NURSING HOME | Existing | CZ16 | Mount Shasta Area (CZ16) |  |  |  | 1000 sf | 0.18386 | 0.024983 | 0.20884 | Cap-Tons/1000 sf | 11661.0608 | 12361.8608 | 11688.4208 | 0.0099219 | 0.16992 | 0.051992 | 0 | 0 | 0 | 11661.0608 | 12361.8608 | 11688.4208 | 0.0099219 | 0.16992 | 0.051992 | 0 | 0 | 0 | 75 | 15 | 15 | 15 | 5 | 0.5 | 1063 | 710 | 710 | 397.7768 | 397.7768 | 397.7768 | 0 | 0 | 0 | 1.2729 | 3.3711 | 0 | 0 | [7 empty] | Medium (2013) | Medium (2013) | Medium (2013) | None
M-039 | HVAC - EER Rated Package Rooftop HP (EER 11) | SCE | COM | Electric | COMHVAC - EER Rated Package Rooftop HP (EER 11) | Packaged EER-Rated Heat Pump - Average EER = 11.2, Average COP = 3.28 | Packaged EER-Rated Heat Pump - Average EER = 10.32 | Packaged EER-Rated Heat Pump - Average EER = 10.32 | HVAC | HeatCool | dxHP_equip | pkgEER |  | 1 | 0 | 1 | 0.85 | 16 | NA | 1 | Package EER AC | Cap-Tons | OFL | OFFICE - LARGE | Existing | CZ16 | Mount Shasta Area (CZ16) |  |  |  | 1000 sf | 0.13686 | 0.018598 | 0.15546 | Cap-Tons/1000 sf | 25910.6906 | 26239.2906 | 25948.3106 | 0.0029688 | 0.22387 | 0.062149 | 0 | 0 | 0 | 25910.6906 | 26239.2906 | 25948.3106 | 0.0029688 | 0.22387 | 0.062149 | 0 | 0 | 0 | 75 | 15 | 15 | 15 | 5 | 0.5 | 1063 | 710 | 710 | 397.7768 | 397.7768 | 397.7768 | 0 | 0 | 0 | 1.2729 | 3.3711 | 0 | 0 | [7 empty] | Medium (2013) | Medium (2013) | Medium (2013) | None
M-039 | HVAC - EER Rated Package Rooftop HP (EER 11) | SCE | COM | Electric | COMHVAC - EER Rated Package Rooftop HP (EER 11) | Packaged EER-Rated Heat Pump - Average EER = 11.2, Average COP = 3.28 | Packaged EER-Rated Heat Pump - Average EER = 10.32 | Packaged EER-Rated Heat Pump - Average EER = 10.32 | HVAC | HeatCool | dxHP_equip | pkgEER |  | 1 | 0 | 1 | 0.85 | 16 | NA | 1 | Package EER AC | Cap-Tons | OFS | OFFICE - SMALL | Existing | CZ16 | Mount Shasta Area (CZ16) |  |  |  | 1000 sf | 0.15528 | 0.0211 | 0.17638 | Cap-Tons/1000 sf | 10525.207 | 10876.407 | 10559.297 | 0.0082586 | 0.24336 | 0.069769 | 0 | 0 | 0 | 10525.207 | 10876.407 | 10559.297 | 0.0082586 | 0.24336 | 0.069769 | 0 | 0 | 0 | 75 | 15 | 15 | 15 | 5 | 0.5 | 1063 | 710 | 710 | 397.7768 | 397.7768 | 397.7768 | 0 | 0 | 0 | 1.2729 | 3.3711 | 0 | 0 | [7 empty] | Medium (2013) | Medium (2013) | Medium (2013) | None
M-039 | HVAC - EER Rated Package Rooftop HP (EER 11) | SCE | COM | Electric | COMHVAC - EER Rated Package Rooftop HP (EER 11) | Packaged EER-Rated Heat Pump - Average EER = 11.2, Average COP = 3.28 | Packaged EER-Rated Heat Pump - Average EER = 10.32 | Packaged EER-Rated Heat Pump - Average EER = 10.32 | HVAC | HeatCool | dxHP_equip | pkgEER |  | 1 | 0 | 1 | 0.85 | 16 | NA | 1 | Package EER AC | Cap-Tons | RFF | RESTAURANT - FAST-FOOD | Existing | CZ16 | Mount Shasta Area (CZ16) |  |  |  | 1000 sf | 0.27074 | 0.03679 | 0.30753 | Cap-Tons/1000 sf | 16089.5422 | 16721.2422 | 16129.6422 | 0.0077039 | 0.2024 | 0.065354 | 0 | 0 | 0 | 16089.5422 | 16721.2422 | 16129.6422 | 0.0077039 | 0.2024 | 0.065354 | 0 | 0 | 0 | 75 | 15 | 15 | 15 | 5 | 0.5 | 1063 | 710 | 710 | 397.7768 | 397.7768 | 397.7768 | 0 | 0 | 0 | 1.2729 | 3.3711 | 0 | 0 | [7 empty] | Medium (2013) | Medium (2013) | Medium (2013) | None
M-039 | HVAC - EER Rated Package Rooftop HP (EER 11) | SCE | COM | Electric | COMHVAC - EER Rated Package Rooftop HP (EER 11) | Packaged EER-Rated Heat Pump - Average EER = 11.2, Average COP = 3.28 | Packaged EER-Rated Heat Pump - Average EER = 10.32 | Packaged EER-Rated Heat Pump - Average EER = 10.32 | HVAC | HeatCool | dxHP_equip | pkgEER |  | 1 | 0 | 1 | 0.85 | 16 | NA | 1 | Package EER AC | Cap-Tons | RSD | RESTAURANT - SIT-DOWN | Existing | CZ16 | Mount Shasta Area (CZ16) |  |  |  | 1000 sf | 0.18244 | 0.024791 | 0.20723 | Cap-Tons/1000 sf | 20234.8192 | 20842.7192 | 20286.1492 | 0.008697 | 0.2791 | 0.087977 | 0 | 0 | 0 | 20234.8192 | 20842.7192 | 20286.1492 | 0.008697 | 0.2791 | 0.087977 | 0 | 0 | 0 | 75 | 15 | 15 | 15 | 5 | 0.5 | 1063 | 710 | 710 | 397.7768 | 397.7768 | 397.7768 | 0 | 0 | 0 | 1.2729 | 3.3711 | 0 | 0 | [7 empty] | Medium (2013) | Medium (2013) | Medium (2013) | None
M-039 | HVAC - EER Rated Package Rooftop HP (EER 11) | SCE | COM | Electric | COMHVAC - EER Rated Package Rooftop HP (EER 11) | Packaged EER-Rated Heat Pump - Average EER = 11.2, Average COP = 3.28 | Packaged EER-Rated Heat Pump - Average EER = 10.32 | Packaged EER-Rated Heat Pump - Average EER = 10.32 | HVAC | HeatCool | dxHP_equip | pkgEER |  | 1 | 0 | 1 | 0.85 | 16 | NA | 1 | Package EER AC | Cap-Tons | RT3 | RETAIL - MULTISTORY LARGE | Existing | CZ16 | Mount Shasta Area (CZ16) |  |  |  | 1000 sf | 0.083286 | 0.011317 | 0.094603 | Cap-Tons/1000 sf | 8564.5967 | 9119.5967 | 8623.5067 | 0.019666 | 0.29327 | 0.098186 | 0 | 0 | 0 | 8564.5967 | 9119.5967 | 8623.5067 | 0.019666 | 0.29327 | 0.098186 | 0 | 0 | 0 | 75 | 15 | 15 | 15 | 5 | 0.5 | 1063 | 710 | 710 | 397.7768 | 397.7768 | 397.7768 | 0 | 0 | 0 | 1.2729 | 3.3711 | 0 | 0 | [7 empty] | Medium (2013) | Medium (2013) | Medium (2013) | None
M-039 | HVAC - EER Rated Package Rooftop HP (EER 11) | SCE | COM | Electric | COMHVAC - EER Rated Package Rooftop HP (EER 11) | Packaged EER-Rated Heat Pump - Average EER = 11.2, Average COP = 3.28 | Packaged EER-Rated Heat Pump - Average EER = 10.32 | Packaged EER-Rated Heat Pump - Average EER = 10.32 | HVAC | HeatCool | dxHP_equip | pkgEER |  | 1 | 0 | 1 | 0.85 | 16 | NA | 1 | Package EER AC | Cap-Tons | RTL | RETAIL - SINGLE-STORY LARGE | Existing | CZ16 | Mount Shasta Area (CZ16) |  |  |  | 1000 sf | 0.096963 | 0.013176 | 0.11014 | Cap-Tons/1000 sf | 7610.8576 | 8143.7576 | 7660.5876 | 0.018773 | 0.26757 | 0.091423 | 0 | 0 | 0 | 7610.8576 | 8143.7576 | 7660.5876 | 0.018773 | 0.26757 | 0.091423 | 0 | 0 | 0 | 75 | 15 | 15 | 15 | 5 | 0.5 | 1063 | 710 | 710 | 397.7768 | 397.7768 | 397.7768 | 0 | 0 | 0 | 1.2729 | 3.3711 | 0 | 0 | [7 empty] | Medium (2013) | Medium (2013) | Medium (2013) | None
M-039 | HVAC - EER Rated Package Rooftop HP (EER 11) | SCE | COM | Electric | COMHVAC - EER Rated Package Rooftop HP (EER 11) | Packaged EER-Rated Heat Pump - Average EER = 11.2, Average COP = 3.28 | Packaged EER-Rated Heat Pump - Average EER = 10.32 | Packaged EER-Rated Heat Pump - Average EER = 10.32 | HVAC | HeatCool | dxHP_equip | pkgEER |  | 1 | 0 | 1 | 0.85 | 16 | NA | 1 | Package EER AC | Cap-Tons | RTS | RETAIL - SMALL | Existing | CZ16 | Mount Shasta Area (CZ16) |  |  |  | 1000 sf | 0.10735 | 0.014587 | 0.12193 | Cap-Tons/1000 sf | 8931.4758 | 9401.8758 | 8978.9958 | 0.013932 | 0.26273 | 0.085132 | 0 | 0 | 0 | 8931.4758 | 9401.8758 | 8978.9958 | 0.013932 | 0.26273 | 0.085132 | 0 | 0 | 0 | 75 | 15 | 15 | 15 | 5 | 0.5 | 1063 | 710 | 710 | 397.7768 | 397.7768 | 397.7768 | 0 | 0 | 0 | 1.2729 | 3.3711 | 0 | 0 | [7 empty] | Medium (2013) | Medium (2013) | Medium (2013) | None
M-039 | HVAC - EER Rated Package Rooftop HP (EER 11) | SCE | COM | Electric | COMHVAC - EER Rated Package Rooftop HP (EER 11) | Packaged EER-Rated Heat Pump - Average EER = 11.2, Average COP = 3.28 | Packaged EER-Rated Heat Pump - Average EER = 10.32 | Packaged EER-Rated Heat Pump - Average EER = 10.32 | HVAC | HeatCool | dxHP_equip | pkgEER |  | 1 | 0 | 1 | 0.85 | 16 | NA | 1 | Package EER AC | Cap-Tons | SCN | STORAGE - CONDITIONED | Existing | CZ16 | Mount Shasta Area (CZ16) |  |  |  | 1000 sf | 0.058722 | 0.0079795 | 0.066701 | Cap-Tons/1000 sf | 646.6 | 907.5 | 657.209 | 0.049115 | 0.16979 | 0.090155 | 0 | 0 | 0 | 646.6 | 907.5 | 657.209 | 0.049115 | 0.16979 | 0.090155 | 0 | 0 | 0 | 75 | 15 | 15 | 15 | 5 | 0.5 | 1063 | 710 | 710 | 397.7768 | 397.7768 | 397.7768 | 0 | 0 | 0 | 1.2729 | 3.3711 | 0 | 0 | [7 empty] | Medium (2013) | Medium (2013) | Medium (2013) | None
M-039 | HVAC - EER Rated Package Rooftop HP (EER 11) | SCE | COM | Electric | COMHVAC - EER Rated Package Rooftop HP (EER 11) | Packaged EER-Rated Heat Pump - Average EER = 11.2, Average COP = 3.28 | Packaged EER-Rated Heat Pump - Average EER = 10.32 | Packaged EER-Rated Heat Pump - Average EER = 10.32 | HVAC | HeatCool | dxHP_equip | pkgEER |  | 1 | 0 | 1 | 0.85 | 16 | NA | 1 | Package EER AC | Cap-Tons | WRF | WAREHOUSE - REFRIGERATED | Existing | CZ16 | Mount Shasta Area (CZ16) |  |  |  | 1000 sf | 0 | 0 | 0 | Cap-Tons/1000 sf | 653.4 | 907.5 | 698.3 | 0.09023 | 0.31653 | 0.16105 | 0 | 0 | 0 | 653.4 | 907.5 | 698.3 | 0.09023 | 0.31653 | 0.16105 | 0 | 0 | 0 | 75 | 15 | 15 | 15 | 5 | 0.5 | 1063 | 710 | 710 | 397.7768 | 397.7768 | 397.7768 | 0 | 0 | 0 | 1.2729 | 3.3711 | 0 | 0 | [7 empty] | Medium (2013) | Medium (2013) | Medium (2013) | None
M-039 | HVAC - EER Rated Package Rooftop HP (EER 11) | SCE | COM | Electric | COMHVAC - EER Rated Package Rooftop HP (EER 11) | Packaged EER-Rated Heat Pump - Average EER = 11.2, Average COP = 3.28 | Packaged EER-Rated Heat Pump - Average EER = 10.32 | Packaged EER-Rated Heat Pump - Average EER = 10.32 | HVAC | HeatCool | dxHP_equip | pkgEER |  | 1 | 0 | 1 | 0.85 | 16 | NA | 1 | Package EER AC | Cap-Tons | ASM | ASSEMBLY | New | CZ16 | Mount Shasta Area (CZ16) |  |  |  | 1000 sf | 0.22241 | 0.030222 | 0.25263 | Cap-Tons/1000 sf | 3000.24 | 3025 | 3000.24 | 0.00047509 | 0.078625 | 0.078625 | 0 | 0 | 0 | 3000.24 | 3025 | 3000.24 | 0.00047509 | 0.078625 | 0.078625 | 0 | 0 | 0 | 75 | 15 | 15 | 15 | 5 | 0.5 | 1063 | 710 | 710 | 397.7768 | 397.7768 | 397.7768 | 0 | 0 | 0 | 1.2729 | 3.3711 | 0 | 0 | [7 empty] | Medium (2013) | Medium (2013) | Medium (2013) | None
M-039 | HVAC - EER Rated Package Rooftop HP (EER 11) | SCE | COM | Electric | COMHVAC - EER Rated Package Rooftop HP (EER 11) | Packaged EER-Rated Heat Pump - Average EER = 11.2, Average COP = 3.28 | Packaged EER-Rated Heat Pump - Average EER = 10.32 | Packaged EER-Rated Heat Pump - Average EER = 10.32 | HVAC | HeatCool | dxHP_equip | pkgEER |  | 1 | 0 | 1 | 0.85 | 16 | NA | 1 | Package EER AC | Cap-Tons | ECC | EDUCATION - COMMUNITY COLLEGE | New | CZ16 | Mount Shasta Area (CZ16) |  |  |  | 1000 sf | 0.12957 | 0.017606 | 0.14717 | Cap-Tons/1000 sf | 6529.7643 | 6557.7653 | 6537.6311 | 0.00029671 | 0.079007 | 0.079007 | 0 | 0 | 0 | 6529.7643 | 6557.7653 | 6537.6311 | 0.00029671 | 0.079007 | 0.079007 | 0 | 0 | 0 | 75 | 15 | 15 | 15 | 5 | 0.5 | 1063 | 710 | 710 | 397.7768 | 397.7768 | 397.7768 | 0 | 0 | 0 | 1.2729 | 3.3711 | 0 | 0 | [7 empty] | Medium (2013) | Medium (2013) | Medium (2013) | None
M-039 | HVAC - EER Rated Package Rooftop HP (EER 11) | SCE | COM | Electric | COMHVAC - EER Rated Package Rooftop HP (EER 11) | Packaged EER-Rated Heat Pump - Average EER = 11.2, Average COP = 3.28 | Packaged EER-Rated Heat Pump - Average EER = 10.32 | Packaged EER-Rated Heat Pump - Average EER = 10.32 | HVAC | HeatCool | dxHP_equip | pkgEER |  | 1 | 0 | 1 | 0.85 | 16 | NA | 1 | Package EER AC | Cap-Tons | EPR | EDUCATION - PRIMARY SCHOOL | New | CZ16 | Mount Shasta Area (CZ16) |  |  |  | 1000 sf | 0.14709 | 0.019988 | 0.16708 | Cap-Tons/1000 sf | 3205.41 | 3217.5 | 3205.41 | 1.0487e-05 | 0.0038685 | 0.0038685 | 0 | 0 | 0 | 3205.41 | 3217.5 | 3205.41 | 1.0487e-05 | 0.0038685 | 0.0038685 | 0 | 0 | 0 | 75 | 15 | 15 | 15 | 5 | 0.5 | 1063 | 710 | 710 | 397.7768 | 397.7768 | 397.7768 | 0 | 0 | 0 | 1.2729 | 3.3711 | 0 | 0 | [7 empty] | Medium (2013) | Medium (2013) | Medium (2013) | None
M-039 | HVAC - EER Rated Package Rooftop HP (EER 11) | SCE | COM | Electric | COMHVAC - EER Rated Package Rooftop HP (EER 11) | Packaged EER-Rated Heat Pump - Average EER = 11.2, Average COP = 3.28 | Packaged EER-Rated Heat Pump - Average EER = 10.32 | Packaged EER-Rated Heat Pump - Average EER = 10.32 | HVAC | HeatCool | dxHP_equip | pkgEER |  | 1 | 0 | 1 | 0.85 | 16 | NA | 1 | Package EER AC | Cap-Tons | ESE | EDUCATION - SECONDARY SCHOOL | New | CZ16 | Mount Shasta Area (CZ16) |  |  |  | 1000 sf | 0.14499 | 0.019703 | 0.16469 | Cap-Tons/1000 sf | 3206.34 | 3217.5 | 3206.34 | 1.0737e-05 | 0.0046367 | 0.0046367 | 0 | 0 | 0 | 3206.34 | 3217.5 | 3206.34 | 1.0737e-05 | 0.0046367 | 0.0046367 | 0 | 0 | 0 | 75 | 15 | 15 | 15 | 5 | 0.5 | 1063 | 710 | 710 | 397.7768 | 397.7768 | 397.7768 | 0 | 0 | 0 | 1.2729 | 3.3711 | 0 | 0 | [7 empty] | Medium (2013) | Medium (2013) | Medium (2013) | None
M-039 | HVAC - EER Rated Package Rooftop HP (EER 11) | SCE | COM | Electric | COMHVAC - EER Rated Package Rooftop HP (EER 11) | Packaged EER-Rated Heat Pump - Average EER = 11.2, Average COP = 3.28 | Packaged EER-Rated Heat Pump - Average EER = 10.32 | Packaged EER-Rated Heat Pump - Average EER = 10.32 | HVAC | HeatCool | dxHP_equip | pkgEER |  | 1 | 0 | 1 | 0.85 | 16 | NA | 1 | Package EER AC | Cap-Tons | EUN | EDUCATION - UNIVERSITY | New | CZ16 | Mount Shasta Area (CZ16) |  |  |  | 1000 sf | 0.12971 | 0.017626 | 0.14734 | Cap-Tons/1000 sf | 5840.5162 | 5888.3262 | 5878.0062 | 0.00058132 | 0.066561 | 0.066561 | 0 | 0 | 0 | 5840.5162 | 5888.3262 | 5878.0062 | 0.00058132 | 0.066561 | 0.066561 | 0 | 0 | 0 | 75 | 15 | 15 | 15 | 5 | 0.5 | 1063 | 710 | 710 | 397.7768 | 397.7768 | 397.7768 | 0 | 0 | 0 | 1.2729 | 3.3711 | 0 | 0 | [7 empty] | Medium (2013) | Medium (2013) | Medium (2013) | None
M-039 | HVAC - EER Rated Package Rooftop HP (EER 11) | SCE | COM | Electric | COMHVAC - EER Rated Package Rooftop HP (EER 11) | Packaged EER-Rated Heat Pump - Average EER = 11.2, Average COP = 3.28 | Packaged EER-Rated Heat Pump - Average EER = 10.32 | Packaged EER-Rated Heat Pump - Average EER = 10.32 | HVAC | HeatCool | dxHP_equip | pkgEER |  | 1 | 0 | 1 | 0.85 | 16 | NA | 1 | Package EER AC | Cap-Tons | GRO | GROCERY | New | CZ16 | Mount Shasta Area (CZ16) |  |  |  | 1000 sf | 0.2306 | 0.031336 | 0.26194 | Cap-Tons/1000 sf | 7896.36 | 7920 | 7896.36 | 0.00012066 | 0.057531 | 0.057531 | 0 | 0 | 0 | 7896.36 | 7920 | 7896.36 | 0.00012066 | 0.057531 | 0.057531 | 0 | 0 | 0 | 75 | 15 | 15 | 15 | 5 | 0.5 | 1063 | 710 | 710 | 397.7768 | 397.7768 | 397.7768 | 0 | 0 | 0 | 1.2729 | 3.3711 | 0 | 0 | [7 empty] | Medium (2013) | Medium (2013) | Medium (2013) | None
M-039 | HVAC - EER Rated Package Rooftop HP (EER 11) | SCE | COM | Electric | COMHVAC - EER Rated Package Rooftop HP (EER 11) | Packaged EER-Rated Heat Pump - Average EER = 11.2, Average COP = 3.28 | Packaged EER-Rated Heat Pump - Average EER = 10.32 | Packaged EER-Rated Heat Pump - Average EER = 10.32 | HVAC | HeatCool | dxHP_equip | pkgEER |  | 1 | 0 | 1 | 0.85 | 16 | NA | 1 | Package EER AC | Cap-Tons | HSP | HEALTH/MEDICAL - HOSPITAL | New | CZ16 | Mount Shasta Area (CZ16) |  |  |  | 1000 sf | 0.18386 | 0.024983 | 0.20884 | Cap-Tons/1000 sf | 11689.9343 | 11745.7143 | 11737.2243 | 0.00022319 | 0.043713 | 0.043713 | 0 | 0 | 0 | 11689.9343 | 11745.7143 | 11737.2243 | 0.00022319 | 0.043713 | 0.043713 | 0 | 0 | 0 | 75 | 15 | 15 | 15 | 5 | 0.5 | 1063 | 710 | 710 | 397.7768 | 397.7768 | 397.7768 | 0 | 0 | 0 | 1.2729 | 3.3711 | 0 | 0 | [7 empty] | Medium (2013) | Medium (2013) | Medium (2013) | None
M-039 | HVAC - EER Rated Package Rooftop HP (EER 11) | SCE | COM | Electric | COMHVAC - EER Rated Package Rooftop HP (EER 11) | Packaged EER-Rated Heat Pump - Average EER = 11.2, Average COP = 3.28 | Packaged EER-Rated Heat Pump - Average EER = 10.32 | Packaged EER-Rated Heat Pump - Average EER = 10.32 | HVAC | HeatCool | dxHP_equip | pkgEER |  | 1 | 0 | 1 | 0.85 | 16 | NA | 1 | Package EER AC | Cap-Tons | HTL | LODGING - HOTEL | New | CZ16 | Mount Shasta Area (CZ16) |  |  |  | 1000 sf | 0.10324 | 0.014029 | 0.11727 | Cap-Tons/1000 sf | 8181.2309 | 8224.8809 | 8203.2529 | 0.00034643 | 0.065816 | 0.065816 | 0 | 0 | 0 | 8181.2309 | 8224.8809 | 8203.2529 | 0.00034643 | 0.065816 | 0.065816 | 0 | 0 | 0 | 75 | 15 | 15 | 15 | 5 | 0.5 | 1063 | 710 | 710 | 397.7768 | 397.7768 | 397.7768 | 0 | 0 | 0 | 1.2729 | 3.3711 | 0 | 0 | [7 empty] | Medium (2013) | Medium (2013) | Medium (2013) | None
M-039 | HVAC - EER Rated Package Rooftop HP (EER 11) | SCE | COM | Electric | COMHVAC - EER Rated Package Rooftop HP (EER 11) | Packaged EER-Rated Heat Pump - Average EER = 11.2, Average COP = 3.28 | Packaged EER-Rated Heat Pump - Average EER = 10.32 | Packaged EER-Rated Heat Pump - Average EER = 10.32 | HVAC | HeatCool | dxHP_equip | pkgEER |  | 1 | 0 | 1 | 0.85 | 16 | NA | 1 | Package EER AC | Cap-Tons | MTL | LODGING - MOTEL | New | CZ16 | Mount Shasta Area (CZ16) |  |  |  | 1000 sf | 0.10324 | 0.014029 | 0.11727 | Cap-Tons/1000 sf | 8181.2309 | 8224.8809 | 8203.2529 | 0.00034643 | 0.065816 | 0.065816 | 0 | 0 | 0 | 8181.2309 | 8224.8809 | 8203.2529 | 0.00034643 | 0.065816 | 0.065816 | 0 | 0 | 0 | 75 | 15 | 15 | 15 | 5 | 0.5 | 1063 | 710 | 710 | 397.7768 | 397.7768 | 397.7768 | 0 | 0 | 0 | 1.2729 | 3.3711 | 0 | 0 | [7 empty] | Medium (2013) | Medium (2013) | Medium (2013) | None
M-039 | HVAC - EER Rated Package Rooftop HP (EER 11) | SDGE | COM | Electric | COMHVAC - EER Rated Package Rooftop HP (EER 11) | Packaged EER-Rated Heat Pump - Average EER = 11.2, Average COP = 3.28 | Packaged EER-Rated Heat Pump - Average EER = 10.32 | Packaged EER-Rated Heat Pump - Average EER = 10.32 | HVAC | HeatCool | dxHP_equip | pkgEER |  | 1 | 0 | 1 | 0.85 | 16 | NA | 1 | Package EER AC | Cap-Tons | GRO | GROCERY | Existing | CZ06 | Los Angeles Area (CZ06) |  |  |  | 1000 sf | 0.23968 | 0.026636 | 0.26631 | Cap-Tons/1000 sf | 7543.7 | 7920 | 7570.72 | 0.004913 | 0.10277 | 0.033903 | 0 | 0 | 0 | 7543.7 | 7920 | 7570.72 | 0.004913 | 0.10277 | 0.033903 | 0 | 0 | 0 | 75 | 15 | 15 | 15 | 5 | 0.5 | 1063 | 710 | 710 | 397.7768 | 397.7768 | 397.7768 | 0 | 0 | 0 | 1.6354 | 3.4877 | 0 | 0 | [7 empty] | Medium (2013) | Medium (2013) | Medium (2013) | None
M-039 | HVAC - EER Rated Package Rooftop HP (EER 11) | SDGE | COM | Electric | COMHVAC - EER Rated Package Rooftop HP (EER 11) | Packaged EER-Rated Heat Pump - Average EER = 11.2, Average COP = 3.28 | Packaged EER-Rated Heat Pump - Average EER = 10.32 | Packaged EER-Rated Heat Pump - Average EER = 10.32 | HVAC | HeatCool | dxHP_equip | pkgEER |  | 1 | 0 | 1 | 0.85 | 16 | NA | 1 | Package EER AC | Cap-Tons | HSP | HEALTH/MEDICAL - HOSPITAL | Existing | CZ06 | Los Angeles Area (CZ06) |  |  |  | 1000 sf | 0.1869 | 0.020771 | 0.20767 | Cap-Tons/1000 sf | 11054.0143 | 11745.7143 | 11107.2143 | 0.009233 | 0.15343 | 0.045483 | 0 | 0 | 0 | 11054.0143 | 11745.7143 | 11107.2143 | 0.009233 | 0.15343 | 0.045483 | 0 | 0 | 0 | 75 | 15 | 15 | 15 | 5 | 0.5 | 1063 | 710 | 710 | 397.7768 | 397.7768 | 397.7768 | 0 | 0 | 0 | 1.6354 | 3.4877 | 0 | 0 | [7 empty] | Medium (2013) | Medium (2013) | Medium (2013) | None
M-039 | HVAC - EER Rated Package Rooftop HP (EER 11) | SDGE | COM | Electric | COMHVAC - EER Rated Package Rooftop HP (EER 11) | Packaged EER-Rated Heat Pump - Average EER = 11.2, Average COP = 3.28 | Packaged EER-Rated Heat Pump - Average EER = 10.32 | Packaged EER-Rated Heat Pump - Average EER = 10.32 | HVAC | HeatCool | dxHP_equip | pkgEER |  | 1 | 0 | 1 | 0.85 | 16 | NA | 1 | Package EER AC | Cap-Tons | HTL | LODGING - HOTEL | Existing | CZ06 | Los Angeles Area (CZ06) |  |  |  | 1000 sf | 0.10457 | 0.011621 | 0.11619 | Cap-Tons/1000 sf | 7673.1809 | 8224.8809 | 7745.5009 | 0.01306 | 0.18456 | 0.0625 | 0 | 0 | 0 | 7673.1809 | 8224.8809 | 7745.5009 | 0.01306 | 0.18456 | 0.0625 | 0 | 0 | 0 | 75 | 15 | 15 | 15 | 5 | 0.5 | 1063 | 710 | 710 | 397.7768 | 397.7768 | 397.7768 | 0 | 0 | 0 | 1.6354 | 3.4877 | 0 | 0 | [7 empty] | Medium (2013) | Medium (2013) | Medium (2013) | None
M-039 | HVAC - EER Rated Package Rooftop HP (EER 11) | SDGE | COM | Electric | COMHVAC - EER Rated Package Rooftop HP (EER 11) | Packaged EER-Rated Heat Pump - Average EER = 11.2, Average COP = 3.28 | Packaged EER-Rated Heat Pump - Average EER = 10.32 | Packaged EER-Rated Heat Pump - Average EER = 10.32 | HVAC | HeatCool | dxHP_equip | pkgEER |  | 1 | 0 | 1 | 0.85 | 16 | NA | 1 | Package EER AC | Cap-Tons | MTL | LODGING - MOTEL | Existing | CZ06 | Los Angeles Area (CZ06) |  |  |  | 1000 sf | 0.10457 | 0.011621 | 0.11619 | Cap-Tons/1000 sf | 7673.1809 | 8224.8809 | 7745.5009 | 0.01306 | 0.18456 | 0.0625 | 0 | 0 | 0 | 7673.1809 | 8224.8809 | 7745.5009 | 0.01306 | 0.18456 | 0.0625 | 0 | 0 | 0 | 75 | 15 | 15 | 15 | 5 | 0.5 | 1063 | 710 | 710 | 397.7768 | 397.7768 | 397.7768 | 0 | 0 | 0 | 1.6354 | 3.4877 | 0 | 0 | [7 empty] | Medium (2013) | Medium (2013) | Medium (2013) | None
M-039 | HVAC - EER Rated Package Rooftop HP (EER 11) | SDGE | COM | Electric | COMHVAC - EER Rated Package Rooftop HP (EER 11) | Packaged EER-Rated Heat Pump - Average EER = 11.2, Average COP = 3.28 | Packaged EER-Rated Heat Pump - Average EER = 10.32 | Packaged EER-Rated Heat Pump - Average EER = 10.32 | HVAC | HeatCool | dxHP_equip | pkgEER |  | 1 | 0 | 1 | 0.85 | 16 | NA | 1 | Package EER AC | Cap-Tons | NRS | HEALTH/MEDICAL - NURSING HOME | Existing | CZ06 | Los Angeles Area (CZ06) |  |  |  | 1000 sf | 0.1869 | 0.020771 | 0.20767 | Cap-Tons/1000 sf | 11849.2608 | 12361.8608 | 11885.6508 | 0.0055915 | 0.13166 | 0.036861 | 0 | 0 | 0 | 11849.2608 | 12361.8608 | 11885.6508 | 0.0055915 | 0.13166 | 0.036861 | 0 | 0 | 0 | 75 | 15 | 15 | 15 | 5 | 0.5 | 1063 | 710 | 710 | 397.7768 | 397.7768 | 397.7768 | 0 | 0 | 0 | 1.6354 | 3.4877 | 0 | 0 | [7 empty] | Medium (2013) | Medium (2013) | Medium (2013) | None
M-039 | HVAC - EER Rated Package Rooftop HP (EER 11) | SDGE | COM | Electric | COMHVAC - EER Rated Package Rooftop HP (EER 11) | Packaged EER-Rated Heat Pump - Average EER = 11.2, Average COP = 3.28 | Packaged EER-Rated Heat Pump - Average EER = 10.32 | Packaged EER-Rated Heat Pump - Average EER = 10.32 | HVAC | HeatCool | dxHP_equip | pkgEER |  | 1 | 0 | 1 | 0.85 | 16 | NA | 1 | Package EER AC | Cap-Tons | OFL | OFFICE - LARGE | Existing | CZ06 | Los Angeles Area (CZ06) |  |  |  | 1000 sf | 0.13653 | 0.015173 | 0.1517 | Cap-Tons/1000 sf | 25971.9906 | 26239.2906 | 26032.3606 | 0.0017887 | 0.16339 | 0.049849 | 0 | 0 | 0 | 25971.9906 | 26239.2906 | 26032.3606 | 0.0017887 | 0.16339 | 0.049849 | 0 | 0 | 0 | 75 | 15 | 15 | 15 | 5 | 0.5 | 1063 | 710 | 710 | 397.7768 | 397.7768 | 397.7768 | 0 | 0 | 0 | 1.6354 | 3.4877 | 0 | 0 | [7 empty] | Medium (2013) | Medium (2013) | Medium (2013) | None
M-039 | HVAC - EER Rated Package Rooftop HP (EER 11) | SDGE | COM | Electric | COMHVAC - EER Rated Package Rooftop HP (EER 11) | Packaged EER-Rated Heat Pump - Average EER = 11.2, Average COP = 3.28 | Packaged EER-Rated Heat Pump - Average EER = 10.32 | Packaged EER-Rated Heat Pump - Average EER = 10.32 | HVAC | HeatCool | dxHP_equip | pkgEER |  | 1 | 0 | 1 | 0.85 | 16 | NA | 1 | Package EER AC | Cap-Tons | OFS | OFFICE - SMALL | Existing | CZ06 | Los Angeles Area (CZ06) |  |  |  | 1000 sf | 0.16578 | 0.018423 | 0.1842 | Cap-Tons/1000 sf | 10401.007 | 10876.407 | 10448.227 | 0.0087794 | 0.19108 | 0.051839 | 0 | 0 | 0 | 10401.007 | 10876.407 | 10448.227 | 0.0087794 | 0.19108 | 0.051839 | 0 | 0 | 0 | 75 | 15 | 15 | 15 | 5 | 0.5 | 1063 | 710 | 710 | 397.7768 | 397.7768 | 397.7768 | 0 | 0 | 0 | 1.6354 | 3.4877 | 0 | 0 | [7 empty] | Medium (2013) | Medium (2013) | Medium (2013) | None
M-039 | HVAC - EER Rated Package Rooftop HP (EER 11) | SDGE | COM | Electric | COMHVAC - EER Rated Package Rooftop HP (EER 11) | Packaged EER-Rated Heat Pump - Average EER = 11.2, Average COP = 3.28 | Packaged EER-Rated Heat Pump - Average EER = 10.32 | Packaged EER-Rated Heat Pump - Average EER = 10.32 | HVAC | HeatCool | dxHP_equip | pkgEER |  | 1 | 0 | 1 | 0.85 | 16 | NA | 1 | Package EER AC | Cap-Tons | RFF | RESTAURANT - FAST-FOOD | Existing | CZ06 | Los Angeles Area (CZ06) |  |  |  | 1000 sf | 0.29153 | 0.032399 | 0.32393 | Cap-Tons/1000 sf | 16047.5422 | 16721.2422 | 16100.6722 | 0.0076004 | 0.1868 | 0.05013 | 0 | 0 | 0 | 16047.5422 | 16721.2422 | 16100.6722 | 0.0076004 | 0.1868 | 0.05013 | 0 | 0 | 0 | 75 | 15 | 15 | 15 | 5 | 0.5 | 1063 | 710 | 710 | 397.7768 | 397.7768 | 397.7768 | 0 | 0 | 0 | 1.6354 | 3.4877 | 0 | 0 | [7 empty] | Medium (2013) | Medium (2013) | Medium (2013) | None
M-039 | HVAC - EER Rated Package Rooftop HP (EER 11) | SDGE | COM | Electric | COMHVAC - EER Rated Package Rooftop HP (EER 11) | Packaged EER-Rated Heat Pump - Average EER = 11.2, Average COP = 3.28 | Packaged EER-Rated Heat Pump - Average EER = 10.32 | Packaged EER-Rated Heat Pump - Average EER = 10.32 | HVAC | HeatCool | dxHP_equip | pkgEER |  | 1 | 0 | 1 | 0.85 | 16 | NA | 1 | Package EER AC | Cap-Tons | RSD | RESTAURANT - SIT-DOWN | Existing | CZ06 | Los Angeles Area (CZ06) |  |  |  | 1000 sf | 0.19242 | 0.021384 | 0.2138 | Cap-Tons/1000 sf | 20329.3192 | 20842.7192 | 20390.1392 | 0.005941 | 0.22394 | 0.057911 | 0 | 0 | 0 | 20329.3192 | 20842.7192 | 20390.1392 | 0.005941 | 0.22394 | 0.057911 | 0 | 0 | 0 | 75 | 15 | 15 | 15 | 5 | 0.5 | 1063 | 710 | 710 | 397.7768 | 397.7768 | 397.7768 | 0 | 0 | 0 | 1.6354 | 3.4877 | 0 | 0 | [7 empty] | Medium (2013) | Medium (2013) | Medium (2013) | None
M-039 | HVAC - EER Rated Package Rooftop HP (EER 11) | SDGE | COM | Electric | COMHVAC - EER Rated Package Rooftop HP (EER 11) | Packaged EER-Rated Heat Pump - Average EER = 11.2, Average COP = 3.28 | Packaged EER-Rated Heat Pump - Average EER = 10.32 | Packaged EER-Rated Heat Pump - Average EER = 10.32 | HVAC | HeatCool | dxHP_equip | pkgEER |  | 1 | 0 | 1 | 0.85 | 16 | NA | 1 | Package EER AC | Cap-Tons | RT3 | RETAIL - MULTISTORY LARGE | Existing | CZ06 | Los Angeles Area (CZ06) |  |  |  | 1000 sf | 0.083367 | 0.0092649 | 0.092632 | Cap-Tons/1000 sf | 8726.4967 | 9119.5967 | 8794.5167 | 0.0093658 | 0.19457 | 0.059996 | 0 | 0 | 0 | 8726.4967 | 9119.5967 | 8794.5167 | 0.0093658 | 0.19457 | 0.059996 | 0 | 0 | 0 | 75 | 15 | 15 | 15 | 5 | 0.5 | 1063 | 710 | 710 | 397.7768 | 397.7768 | 397.7768 | 0 | 0 | 0 | 1.6354 | 3.4877 | 0 | 0 | [7 empty] | Medium (2013) | Medium (2013) | Medium (2013) | None
M-039 | HVAC - EER Rated Package Rooftop HP (EER 11) | SDGE | COM | Electric | COMHVAC - EER Rated Package Rooftop HP (EER 11) | Packaged EER-Rated Heat Pump - Average EER = 11.2, Average COP = 3.28 | Packaged EER-Rated Heat Pump - Average EER = 10.32 | Packaged EER-Rated Heat Pump - Average EER = 10.32 | HVAC | HeatCool | dxHP_equip | pkgEER |  | 1 | 0 | 1 | 0.85 | 16 | NA | 1 | Package EER AC | Cap-Tons | RTL | RETAIL - SINGLE-STORY LARGE | Existing | CZ06 | Los Angeles Area (CZ06) |  |  |  | 1000 sf | 0.10107 | 0.011232 | 0.1123 | Cap-Tons/1000 sf | 7699.3576 | 8143.7576 | 7769.3576 | 0.012844 | 0.21714 | 0.068874 | 0 | 0 | 0 | 7699.3576 | 8143.7576 | 7769.3576 | 0.012844 | 0.21714 | 0.068874 | 0 | 0 | 0 | 75 | 15 | 15 | 15 | 5 | 0.5 | 1063 | 710 | 710 | 397.7768 | 397.7768 | 397.7768 | 0 | 0 | 0 | 1.6354 | 3.4877 | 0 | 0 | [7 empty] | Medium (2013) | Medium (2013) | Medium (2013) | None
M-039 | HVAC - EER Rated Package Rooftop HP (EER 11) | SDGE | COM | Electric | COMHVAC - EER Rated Package Rooftop HP (EER 11) | Packaged EER-Rated Heat Pump - Average EER = 11.2, Average COP = 3.28 | Packaged EER-Rated Heat Pump - Average EER = 10.32 | Packaged EER-Rated Heat Pump - Average EER = 10.32 | HVAC | HeatCool | dxHP_equip | pkgEER |  | 1 | 0 | 1 | 0.85 | 16 | NA | 1 | Package EER AC | Cap-Tons | RTS | RETAIL - SMALL | Existing | CZ06 | Los Angeles Area (CZ06) |  |  |  | 1000 sf | 0.10985 | 0.012208 | 0.12206 | Cap-Tons/1000 sf | 8974.7758 | 9401.8758 | 9043.3558 | 0.010681 | 0.21998 | 0.068011 | 0 | 0 | 0 | 8974.7758 | 9401.8758 | 9043.3558 | 0.010681 | 0.21998 | 0.068011 | 0 | 0 | 0 | 75 | 15 | 15 | 15 | 5 | 0.5 | 1063 | 710 | 710 | 397.7768 | 397.7768 | 397.7768 | 0 | 0 | 0 | 1.6354 | 3.4877 | 0 | 0 | [7 empty] | Medium (2013) | Medium (2013) | Medium (2013) | None
M-039 | HVAC - EER Rated Package Rooftop HP (EER 11) | SDGE | COM | Electric | COMHVAC - EER Rated Package Rooftop HP (EER 11) | Packaged EER-Rated Heat Pump - Average EER = 11.2, Average COP = 3.28 | Packaged EER-Rated Heat Pump - Average EER = 10.32 | Packaged EER-Rated Heat Pump - Average EER = 10.32 | HVAC | HeatCool | dxHP_equip | pkgEER |  | 1 | 0 | 1 | 0.85 | 16 | NA | 1 | Package EER AC | Cap-Tons | SCN | STORAGE - CONDITIONED | Existing | CZ06 | Los Angeles Area (CZ06) |  |  |  | 1000 sf | 0.060165 | 0.0066863 | 0.066851 | Cap-Tons/1000 sf | 816.87 | 907.5 | 827.194 | 0.0089767 | 0.088997 | 0.031347 | 0 | 0 | 0 | 816.87 | 907.5 | 827.194 | 0.0089767 | 0.088997 | 0.031347 | 0 | 0 | 0 | 75 | 15 | 15 | 15 | 5 | 0.5 | 1063 | 710 | 710 | 397.7768 | 397.7768 | 397.7768 | 0 | 0 | 0 | 1.6354 | 3.4877 | 0 | 0 | [7 empty] | Medium (2013) | Medium (2013) | Medium (2013) | None
M-039 | HVAC - EER Rated Package Rooftop HP (EER 11) | SDGE | COM | Electric | COMHVAC - EER Rated Package Rooftop HP (EER 11) | Packaged EER-Rated Heat Pump - Average EER = 11.2, Average COP = 3.28 | Packaged EER-Rated Heat Pump - Average EER = 10.32 | Packaged EER-Rated Heat Pump - Average EER = 10.32 | HVAC | HeatCool | dxHP_equip | pkgEER |  | 1 | 0 | 1 | 0.85 | 16 | NA | 1 | Package EER AC | Cap-Tons | WRF | WAREHOUSE - REFRIGERATED | Existing | CZ06 | Los Angeles Area (CZ06) |  |  |  | 1000 sf | 0 | 0 | 0 | Cap-Tons/1000 sf | 544.5 | 907.5 | 626.59 | 0.132 | 0.33 | 0.18695 | 0 | 0 | 0 | 544.5 | 907.5 | 626.59 | 0.132 | 0.33 | 0.18695 | 0 | 0 | 0 | 75 | 15 | 15 | 15 | 5 | 0.5 | 1063 | 710 | 710 | 397.7768 | 397.7768 | 397.7768 | 0 | 0 | 0 | 1.6354 | 3.4877 | 0 | 0 | [7 empty] | Medium (2013) | Medium (2013) | Medium (2013) | None
M-039 | HVAC - EER Rated Package Rooftop HP (EER 11) | SDGE | COM | Electric | COMHVAC - EER Rated Package Rooftop HP (EER 11) | Packaged EER-Rated Heat Pump - Average EER = 11.2, Average COP = 3.28 | Packaged EER-Rated Heat Pump - Average EER = 10.32 | Packaged EER-Rated Heat Pump - Average EER = 10.32 | HVAC | HeatCool | dxHP_equip | pkgEER |  | 1 | 0 | 1 | 0.85 | 16 | NA | 1 | Package EER AC | Cap-Tons | ASM | ASSEMBLY | New | CZ06 | Los Angeles Area (CZ06) |  |  |  | 1000 sf | 0.22348 | 0.024836 | 0.24831 | Cap-Tons/1000 sf | 2939.32 | 3025 | 3022.33 | 0.0017129 | 0.054093 | 0.054093 | 0 | 0 | 0 | 2939.32 | 3025 | 3022.33 | 0.0017129 | 0.054093 | 0.054093 | 0 | 0 | 0 | 75 | 15 | 15 | 15 | 5 | 0.5 | 1063 | 710 | 710 | 397.7768 | 397.7768 | 397.7768 | 0 | 0 | 0 | 1.6354 | 3.4877 | 0 | 0 | [7 empty] | Medium (2013) | Medium (2013) | Medium (2013) | None
M-039 | HVAC - EER Rated Package Rooftop HP (EER 11) | SDGE | COM | Electric | COMHVAC - EER Rated Package Rooftop HP (EER 11) | Packaged EER-Rated Heat Pump - Average EER = 11.2, Average COP = 3.28 | Packaged EER-Rated Heat Pump - Average EER = 10.32 | Packaged EER-Rated Heat Pump - Average EER = 10.32 | HVAC | HeatCool | dxHP_equip | pkgEER |  | 1 | 0 | 1 | 0.85 | 16 | NA | 1 | Package EER AC | Cap-Tons | ECC | EDUCATION - COMMUNITY COLLEGE | New | CZ06 | Los Angeles Area (CZ06) |  |  |  | 1000 sf | 0.12949 | 0.01439 | 0.14388 | Cap-Tons/1000 sf | 6507.4353 | 6557.7653 | 6556.9253 | 0.00031941 | 0.034739 | 0.034739 | 0 | 0 | 0 | 6507.4353 | 6557.7653 | 6556.9253 | 0.00031941 | 0.034739 | 0.034739 | 0 | 0 | 0 | 75 | 15 | 15 | 15 | 5 | 0.5 | 1063 | 710 | 710 | 397.7768 | 397.7768 | 397.7768 | 0 | 0 | 0 | 1.6354 | 3.4877 | 0 | 0 | [7 empty] | Medium (2013) | Medium (2013) | Medium (2013) | None
M-039 | HVAC - EER Rated Package Rooftop HP (EER 11) | SDGE | COM | Electric | COMHVAC - EER Rated Package Rooftop HP (EER 11) | Packaged EER-Rated Heat Pump - Average EER = 11.2, Average COP = 3.28 | Packaged EER-Rated Heat Pump - Average EER = 10.32 | Packaged EER-Rated Heat Pump - Average EER = 10.32 | HVAC | HeatCool | dxHP_equip | pkgEER |  | 1 | 0 | 1 | 0.85 | 16 | NA | 1 | Package EER AC | Cap-Tons | EPR | EDUCATION - PRIMARY SCHOOL | New | CZ06 | Los Angeles Area (CZ06) |  |  |  | 1000 sf | 0.15684 | 0.01743 | 0.17427 | Cap-Tons/1000 sf | 3180.58 | 3217.5 | 3216.12 | 1.8329e-05 | 0.0014444 | 0.0014444 | 0 | 0 | 0 | 3180.58 | 3217.5 | 3216.12 | 1.8329e-05 | 0.0014444 | 0.0014444 | 0 | 0 | 0 | 75 | 15 | 15 | 15 | 5 | 0.5 | 1063 | 710 | 710 | 397.7768 | 397.7768 | 397.7768 | 0 | 0 | 0 | 1.6354 | 3.4877 | 0 | 0 | [7 empty] | Medium (2013) | Medium (2013) | Medium (2013) | None
M-039 | HVAC - EER Rated Package Rooftop HP (EER 11) | SDGE | COM | Electric | COMHVAC - EER Rated Package Rooftop HP (EER 11) | Packaged EER-Rated Heat Pump - Average EER = 11.2, Average COP = 3.28 | Packaged EER-Rated Heat Pump - Average EER = 10.32 | Packaged EER-Rated Heat Pump - Average EER = 10.32 | HVAC | HeatCool | dxHP_equip | pkgEER |  | 1 | 0 | 1 | 0.85 | 16 | NA | 1 | Package EER AC | Cap-Tons | ESE | EDUCATION - SECONDARY SCHOOL | New | CZ06 | Los Angeles Area (CZ06) |  |  |  | 1000 sf | 0.1526 | 0.016959 | 0.16956 | Cap-Tons/1000 sf | 3177.37 | 3217.5 | 3215.71 | 1.0004e-05 | 0.0007266 | 0.0007266 | 0 | 0 | 0 | 3177.37 | 3217.5 | 3215.71 | 1.0004e-05 | 0.0007266 | 0.0007266 | 0 | 0 | 0 | 75 | 15 | 15 | 15 | 5 | 0.5 | 1063 | 710 | 710 | 397.7768 | 397.7768 | 397.7768 | 0 | 0 | 0 | 1.6354 | 3.4877 | 0 | 0 | [7 empty] | Medium (2013) | Medium (2013) | Medium (2013) | None
M-039 | HVAC - EER Rated Package Rooftop HP (EER 11) | SDGE | COM | Electric | COMHVAC - EER Rated Package Rooftop HP (EER 11) | Packaged EER-Rated Heat Pump - Average EER = 11.2, Average COP = 3.28 | Packaged EER-Rated Heat Pump - Average EER = 10.32 | Packaged EER-Rated Heat Pump - Average EER = 10.32 | HVAC | HeatCool | dxHP_equip | pkgEER |  | 1 | 0 | 1 | 0.85 | 16 | NA | 1 | Package EER AC | Cap-Tons | EUN | EDUCATION - UNIVERSITY | New | CZ06 | Los Angeles Area (CZ06) |  |  |  | 1000 sf | 0.13025 | 0.014475 | 0.14473 | Cap-Tons/1000 sf | 5816.9362 | 5888.3262 | 5887.6962 | 0.00067781 | 0.048218 | 0.048218 | 0 | 0 | 0 | 5816.9362 | 5888.3262 | 5887.6962 | 0.00067781 | 0.048218 | 0.048218 | 0 | 0 | 0 | 75 | 15 | 15 | 15 | 5 | 0.5 | 1063 | 710 | 710 | 397.7768 | 397.7768 | 397.7768 | 0 | 0 | 0 | 1.6354 | 3.4877 | 0 | 0 | [7 empty] | Medium (2013) | Medium (2013) | Medium (2013) | None
M-039 | HVAC - EER Rated Package Rooftop HP (EER 11) | SDGE | COM | Electric | COMHVAC - EER Rated Package Rooftop HP (EER 11) | Packaged EER-Rated Heat Pump - Average EER = 11.2, Average COP = 3.28 | Packaged EER-Rated Heat Pump - Average EER = 10.32 | Packaged EER-Rated Heat Pump - Average EER = 10.32 | HVAC | HeatCool | dxHP_equip | pkgEER |  | 1 | 0 | 1 | 0.85 | 16 | NA | 1 | Package EER AC | Cap-Tons | GRO | GROCERY | New | CZ06 | Los Angeles Area (CZ06) |  |  |  | 1000 sf | 0.23968 | 0.026636 | 0.26631 | Cap-Tons/1000 sf | 7844.99 | 7920 | 7914.31 | 0.00043645 | 0.042136 | 0.042136 | 0 | 0 | 0 | 7844.99 | 7920 | 7914.31 | 0.00043645 | 0.042136 | 0.042136 | 0 | 0 | 0 | 75 | 15 | 15 | 15 | 5 | 0.5 | 1063 | 710 | 710 | 397.7768 | 397.7768 | 397.7768 | 0 | 0 | 0 | 1.6354 | 3.4877 | 0 | 0 | [7 empty] | Medium (2013) | Medium (2013) | Medium (2013) | None
M-039 | HVAC - EER Rated Package Rooftop HP (EER 11) | SDGE | COM | Electric | COMHVAC - EER Rated Package Rooftop HP (EER 11) | Packaged EER-Rated Heat Pump - Average EER = 11.2, Average COP = 3.28 | Packaged EER-Rated Heat Pump - Average EER = 10.32 | Packaged EER-Rated Heat Pump - Average EER = 10.32 | HVAC | HeatCool | dxHP_equip | pkgEER |  | 1 | 0 | 1 | 0.85 | 16 | NA | 1 | Package EER AC | Cap-Tons | HSP | HEALTH/MEDICAL - HOSPITAL | New | CZ06 | Los Angeles Area (CZ06) |  |  |  | 1000 sf | 0.1869 | 0.020771 | 0.20767 | Cap-Tons/1000 sf | 11682.4543 | 11745.7143 | 11744.5543 | 0.00021902 | 0.036829 | 0.036829 | 0 | 0 | 0 | 11682.4543 | 11745.7143 | 11744.5543 | 0.00021902 | 0.036829 | 0.036829 | 0 | 0 | 0 | 75 | 15 | 15 | 15 | 5 | 0.5 | 1063 | 710 | 710 | 397.7768 | 397.7768 | 397.7768 | 0 | 0 | 0 | 1.6354 | 3.4877 | 0 | 0 | [7 empty] | Medium (2013) | Medium (2013) | Medium (2013) | None
M-039 | HVAC - EER Rated Package Rooftop HP (EER 11) | SDGE | COM | Electric | COMHVAC - EER Rated Package Rooftop HP (EER 11) | Packaged EER-Rated Heat Pump - Average EER = 11.2, Average COP = 3.28 | Packaged EER-Rated Heat Pump - Average EER = 10.32 | Packaged EER-Rated Heat Pump - Average EER = 10.32 | HVAC | HeatCool | dxHP_equip | pkgEER |  | 1 | 0 | 1 | 0.85 | 16 | NA | 1 | Package EER AC | Cap-Tons | HTL | LODGING - HOTEL | New | CZ06 | Los Angeles Area (CZ06) |  |  |  | 1000 sf | 0.10457 | 0.011621 | 0.11619 | Cap-Tons/1000 sf | 8140.2709 | 8224.8809 | 8222.4809 | 0.0006047 | 0.049115 | 0.049115 | 0 | 0 | 0 | 8140.2709 | 8224.8809 | 8222.4809 | 0.0006047 | 0.049115 | 0.049115 | 0 | 0 | 0 | 75 | 15 | 15 | 15 | 5 | 0.5 | 1063 | 710 | 710 | 397.7768 | 397.7768 | 397.7768 | 0 | 0 | 0 | 1.6354 | 3.4877 | 0 | 0 | [7 empty] | Medium (2013) | Medium (2013) | Medium (2013) | None
M-039 | HVAC - EER Rated Package Rooftop HP (EER 11) | SDGE | COM | Electric | COMHVAC - EER Rated Package Rooftop HP (EER 11) | Packaged EER-Rated Heat Pump - Average EER = 11.2, Average COP = 3.28 | Packaged EER-Rated Heat Pump - Average EER = 10.32 | Packaged EER-Rated Heat Pump - Average EER = 10.32 | HVAC | HeatCool | dxHP_equip | pkgEER |  | 1 | 0 | 1 | 0.85 | 16 | NA | 1 | Package EER AC | Cap-Tons | MTL | LODGING - MOTEL | New | CZ06 | Los Angeles Area (CZ06) |  |  |  | 1000 sf | 0.10457 | 0.011621 | 0.11619 | Cap-Tons/1000 sf | 8140.2709 | 8224.8809 | 8222.4809 | 0.0006047 | 0.049115 | 0.049115 | 0 | 0 | 0 | 8140.2709 | 8224.8809 | 8222.4809 | 0.0006047 | 0.049115 | 0.049115 | 0 | 0 | 0 | 75 | 15 | 15 | 15 | 5 | 0.5 | 1063 | 710 | 710 | 397.7768 | 397.7768 | 397.7768 | 0 | 0 | 0 | 1.6354 | 3.4877 | 0 | 0 | [7 empty] | Medium (2013) | Medium (2013) | Medium (2013) | None
M-039 | HVAC - EER Rated Package Rooftop HP (EER 11) | SDGE | COM | Electric | COMHVAC - EER Rated Package Rooftop HP (EER 11) | Packaged EER-Rated Heat Pump - Average EER = 11.2, Average COP = 3.28 | Packaged EER-Rated Heat Pump - Average EER = 10.32 | Packaged EER-Rated Heat Pump - Average EER = 10.32 | HVAC | HeatCool | dxHP_equip | pkgEER |  | 1 | 0 | 1 | 0.85 | 16 | NA | 1 | Package EER AC | Cap-Tons | NRS | HEALTH/MEDICAL - NURSING HOME | New | CZ06 | Los Angeles Area (CZ06) |  |  |  | 1000 sf | 0.1869 | 0.020771 | 0.20767 | Cap-Tons/1000 sf | 12300.6208 | 12361.8608 | 12357.8208 | 0.00014291 | 0.026453 | 0.026453 | 0 | 0 | 0 | 12300.6208 | 12361.8608 | 12357.8208 | 0.00014291 | 0.026453 | 0.026453 | 0 | 0 | 0 | 75 | 15 | 15 | 15 | 5 | 0.5 | 1063 | 710 | 710 | 397.7768 | 397.7768 | 397.7768 | 0 | 0 | 0 | 1.6354 | 3.4877 | 0 | 0 | [7 empty] | Medium (2013) | Medium (2013) | Medium (2013) | None
M-039 | HVAC - EER Rated Package Rooftop HP (EER 11) | SCE | COM | Electric | COMHVAC - EER Rated Package Rooftop HP (EER 11) | Packaged EER-Rated Heat Pump - Average EER = 11.2, Average COP = 3.28 | Packaged EER-Rated Heat Pump - Average EER = 10.32 | Packaged EER-Rated Heat Pump - Average EER = 10.32 | HVAC | HeatCool | dxHP_equip | pkgEER |  | 1 | 0 | 1 | 0.85 | 16 | NA | 1 | Package EER AC | Cap-Tons | RTL | RETAIL - SINGLE-STORY LARGE | New | CZ16 | Mount Shasta Area (CZ16) |  |  |  | 1000 sf | 0.096963 | 0.013176 | 0.11014 | Cap-Tons/1000 sf | 8111.4766 | 8143.7576 | 8116.5056 | 0.00025831 | 0.080218 | 0.080218 | 0 | 0 | 0 | 8111.4766 | 8143.7576 | 8116.5056 | 0.00025831 | 0.080218 | 0.080218 | 0 | 0 | 0 | 75 | 15 | 15 | 15 | 5 | 0.5 | 1063 | 710 | 710 | 397.7768 | 397.7768 | 397.7768 | 0 | 0 | 0 | 1.2729 | 3.3711 | 0 | 0 | [7 empty] | Medium (2013) | Medium (2013) | Medium (2013) | None
M-039 | HVAC - EER Rated Package Rooftop HP (EER 11) | SCE | COM | Electric | COMHVAC - EER Rated Package Rooftop HP (EER 11) | Packaged EER-Rated Heat Pump - Average EER = 11.2, Average COP = 3.28 | Packaged EER-Rated Heat Pump - Average EER = 10.32 | Packaged EER-Rated Heat Pump - Average EER = 10.32 | HVAC | HeatCool | dxHP_equip | pkgEER |  | 1 | 0 | 1 | 0.85 | 16 | NA | 1 | Package EER AC | Cap-Tons | RTS | RETAIL - SMALL | New | CZ16 | Mount Shasta Area (CZ16) |  |  |  | 1000 sf | 0.10735 | 0.014587 | 0.12193 | Cap-Tons/1000 sf | 9359.5758 | 9401.8758 | 9383.9298 | 0.00035316 | 0.075743 | 0.075743 | 0 | 0 | 0 | 9359.5758 | 9401.8758 | 9383.9298 | 0.00035316 | 0.075743 | 0.075743 | 0 | 0 | 0 | 75 | 15 | 15 | 15 | 5 | 0.5 | 1063 | 710 | 710 | 397.7768 | 397.7768 | 397.7768 | 0 | 0 | 0 | 1.2729 | 3.3711 | 0 | 0 | [7 empty] | Medium (2013) | Medium (2013) | Medium (2013) | None
M-039 | HVAC - EER Rated Package Rooftop HP (EER 11) | SCE | COM | Electric | COMHVAC - EER Rated Package Rooftop HP (EER 11) | Packaged EER-Rated Heat Pump - Average EER = 11.2, Average COP = 3.28 | Packaged EER-Rated Heat Pump - Average EER = 10.32 | Packaged EER-Rated Heat Pump - Average EER = 10.32 | HVAC | HeatCool | dxHP_equip | pkgEER |  | 1 | 0 | 1 | 0.85 | 16 | NA | 1 | Package EER AC | Cap-Tons | SCN | STORAGE - CONDITIONED | New | CZ16 | Mount Shasta Area (CZ16) |  |  |  | 1000 sf | 0.058722 | 0.0079795 | 0.066701 | Cap-Tons/1000 sf | 894.87 | 907.5 | 894.87 | 0.00039258 | 0.038913 | 0.038913 | 0 | 0 | 0 | 894.87 | 907.5 | 894.87 | 0.00039258 | 0.038913 | 0.038913 | 0 | 0 | 0 | 75 | 15 | 15 | 15 | 5 | 0.5 | 1063 | 710 | 710 | 397.7768 | 397.7768 | 397.7768 | 0 | 0 | 0 | 1.2729 | 3.3711 | 0 | 0 | [7 empty] | Medium (2013) | Medium (2013) | Medium (2013) | None
M-039 | HVAC - EER Rated Package Rooftop HP (EER 11) | SCE | COM | Electric | COMHVAC - EER Rated Package Rooftop HP (EER 11) | Packaged EER-Rated Heat Pump - Average EER = 11.2, Average COP = 3.28 | Packaged EER-Rated Heat Pump - Average EER = 10.32 | Packaged EER-Rated Heat Pump - Average EER = 10.32 | HVAC | HeatCool | dxHP_equip | pkgEER |  | 1 | 0 | 1 | 0.85 | 16 | NA | 1 | Package EER AC | Cap-Tons | WRF | WAREHOUSE - REFRIGERATED | New | CZ16 | Mount Shasta Area (CZ16) |  |  |  | 1000 sf | 0 | 0 | 0 | Cap-Tons/1000 sf | 839.92 | 907.5 | 906.15 | 0.0069179 | 0.083788 | 0.083788 | 0 | 0 | 0 | 839.92 | 907.5 | 906.15 | 0.0069179 | 0.083788 | 0.083788 | 0 | 0 | 0 | 75 | 15 | 15 | 15 | 5 | 0.5 | 1063 | 710 | 710 | 397.7768 | 397.7768 | 397.7768 | 0 | 0 | 0 | 1.2729 | 3.3711 | 0 | 0 | [7 empty] | Medium (2013) | Medium (2013) | Medium (2013) | None
M-039 | HVAC - EER Rated Package Rooftop HP (EER 11) | SDGE | COM | Electric | COMHVAC - EER Rated Package Rooftop HP (EER 11) | Packaged EER-Rated Heat Pump - Average EER = 11.2, Average COP = 3.28 | Packaged EER-Rated Heat Pump - Average EER = 10.32 | Packaged EER-Rated Heat Pump - Average EER = 10.32 | HVAC | HeatCool | dxHP_equip | pkgEER |  | 1 | 0 | 1 | 0.85 | 16 | NA | 1 | Package EER AC | Cap-Tons | ASM | ASSEMBLY | Existing | CZ06 | Los Angeles Area (CZ06) |  |  |  | 1000 sf | 0.22348 | 0.024836 | 0.24831 | Cap-Tons/1000 sf | 2663.1 | 3025 | 2736.59 | 0.026574 | 0.21867 | 0.082074 | 0 | 0 | 0 | 2663.1 | 3025 | 2736.59 | 0.026574 | 0.21867 | 0.082074 | 0 | 0 | 0 | 75 | 15 | 15 | 15 | 5 | 0.5 | 1063 | 710 | 710 | 397.7768 | 397.7768 | 397.7768 | 0 | 0 | 0 | 1.6354 | 3.4877 | 0 | 0 | [7 empty] | Medium (2013) | Medium (2013) | Medium (2013) | None
M-039 | HVAC - EER Rated Package Rooftop HP (EER 11) | SDGE | COM | Electric | COMHVAC - EER Rated Package Rooftop HP (EER 11) | Packaged EER-Rated Heat Pump - Average EER = 11.2, Average COP = 3.28 | Packaged EER-Rated Heat Pump - Average EER = 10.32 | Packaged EER-Rated Heat Pump - Average EER = 10.32 | HVAC | HeatCool | dxHP_equip | pkgEER |  | 1 | 0 | 1 | 0.85 | 16 | NA | 1 | Package EER AC | Cap-Tons | ECC | EDUCATION - COMMUNITY COLLEGE | Existing | CZ06 | Los Angeles Area (CZ06) |  |  |  | 1000 sf | 0.12949 | 0.01439 | 0.14388 | Cap-Tons/1000 sf | 6164.3653 | 6557.7653 | 6213.0753 | 0.010482 | 0.16708 | 0.051362 | 0 | 0 | 0 | 6164.3653 | 6557.7653 | 6213.0753 | 0.010482 | 0.16708 | 0.051362 | 0 | 0 | 0 | 75 | 15 | 15 | 15 | 5 | 0.5 | 1063 | 710 | 710 | 397.7768 | 397.7768 | 397.7768 | 0 | 0 | 0 | 1.6354 | 3.4877 | 0 | 0 | [7 empty] | Medium (2013) | Medium (2013) | Medium (2013) | None
M-039 | HVAC - EER Rated Package Rooftop HP (EER 11) | SDGE | COM | Electric | COMHVAC - EER Rated Package Rooftop HP (EER 11) | Packaged EER-Rated Heat Pump - Average EER = 11.2, Average COP = 3.28 | Packaged EER-Rated Heat Pump - Average EER = 10.32 | Packaged EER-Rated Heat Pump - Average EER = 10.32 | HVAC | HeatCool | dxHP_equip | pkgEER |  | 1 | 0 | 1 | 0.85 | 16 | NA | 1 | Package EER AC | Cap-Tons | EPR | EDUCATION - PRIMARY SCHOOL | Existing | CZ06 | Los Angeles Area (CZ06) |  |  |  | 1000 sf | 0.15684 | 0.01743 | 0.17427 | Cap-Tons/1000 sf | 2949.3 | 3217.5 | 2975.09 | 0.00084659 | 0.010104 | 0.0029406 | 0 | 0 | 0 | 2949.3 | 3217.5 | 2975.09 | 0.00084659 | 0.010104 | 0.0029406 | 0 | 0 | 0 | 75 | 15 | 15 | 15 | 5 | 0.5 | 1063 | 710 | 710 | 397.7768 | 397.7768 | 397.7768 | 0 | 0 | 0 | 1.6354 | 3.4877 | 0 | 0 | [7 empty] | Medium (2013) | Medium (2013) | Medium (2013) | None
M-039 | HVAC - EER Rated Package Rooftop HP (EER 11) | SDGE | COM | Electric | COMHVAC - EER Rated Package Rooftop HP (EER 11) | Packaged EER-Rated Heat Pump - Average EER = 11.2, Average COP = 3.28 | Packaged EER-Rated Heat Pump - Average EER = 10.32 | Packaged EER-Rated Heat Pump - Average EER = 10.32 | HVAC | HeatCool | dxHP_equip | pkgEER |  | 1 | 0 | 1 | 0.85 | 16 | NA | 1 | Package EER AC | Cap-Tons | ESE | EDUCATION - SECONDARY SCHOOL | Existing | CZ06 | Los Angeles Area (CZ06) |  |  |  | 1000 sf | 0.1526 | 0.016959 | 0.16956 | Cap-Tons/1000 sf | 2933.4 | 3217.5 | 2960.78 | 0.00053265 | 0.0060006 | 0.0017188 | 0 | 0 | 0 | 2933.4 | 3217.5 | 2960.78 | 0.00053265 | 0.0060006 | 0.0017188 | 0 | 0 | 0 | 75 | 15 | 15 | 15 | 5 | 0.5 | 1063 | 710 | 710 | 397.7768 | 397.7768 | 397.7768 | 0 | 0 | 0 | 1.6354 | 3.4877 | 0 | 0 | [7 empty] | Medium (2013) | Medium (2013) | Medium (2013) | None
M-039 | HVAC - EER Rated Package Rooftop HP (EER 11) | SDGE | COM | Electric | COMHVAC - EER Rated Package Rooftop HP (EER 11) | Packaged EER-Rated Heat Pump - Average EER = 11.2, Average COP = 3.28 | Packaged EER-Rated Heat Pump - Average EER = 10.32 | Packaged EER-Rated Heat Pump - Average EER = 10.32 | HVAC | HeatCool | dxHP_equip | pkgEER |  | 1 | 0 | 1 | 0.85 | 16 | NA | 1 | Package EER AC | Cap-Tons | EUN | EDUCATION - UNIVERSITY | Existing | CZ06 | Los Angeles Area (CZ06) |  |  |  | 1000 sf | 0.13025 | 0.014475 | 0.14473 | Cap-Tons/1000 sf | 5460.6262 | 5888.3262 | 5514.9062 | 0.012525 | 0.16732 | 0.054715 | 0 | 0 | 0 | 5460.6262 | 5888.3262 | 5514.9062 | 0.012525 | 0.16732 | 0.054715 | 0 | 0 | 0 | 75 | 15 | 15 | 15 | 5 | 0.5 | 1063 | 710 | 710 | 397.7768 | 397.7768 | 397.7768 | 0 | 0 | 0 | 1.6354 | 3.4877 | 0 | 0 | [7 empty] | Medium (2013) | Medium (2013) | Medium (2013) | None
M-039 | HVAC - EER Rated Package Rooftop HP (EER 11) | SDGE | COM | Electric | COMHVAC - EER Rated Package Rooftop HP (EER 11) | Packaged EER-Rated Heat Pump - Average EER = 11.2, Average COP = 3.28 | Packaged EER-Rated Heat Pump - Average EER = 10.32 | Packaged EER-Rated Heat Pump - Average EER = 10.32 | HVAC | HeatCool | dxHP_equip | pkgEER |  | 1 | 0 | 1 | 0.85 | 16 | NA | 1 | Package EER AC | Cap-Tons | RFF | RESTAURANT - FAST-FOOD | Existing | CZ07 | San Diego Area (CZ07) |  |  |  | 1000 sf | 0.29153 | 0.032399 | 0.32393 | Cap-Tons/1000 sf | 15988.6422 | 16721.2422 | 16057.5722 | 0.01029 | 0.23209 | 0.06124 | 0 | 0 | 0 | 15988.6422 | 16721.2422 | 16057.5722 | 0.01029 | 0.23209 | 0.06124 | 0 | 0 | 0 | 75 | 15 | 15 | 15 | 5 | 0.5 | 1063 | 710 | 710 | 397.7768 | 397.7768 | 397.7768 | 0 | 0 | 0 | 1.6354 | 3.4877 | 0 | 0 | [7 empty] | Medium (2013) | Medium (2013) | Medium (2013) | None
M-039 | HVAC - EER Rated Package Rooftop HP (EER 11) | SDGE | COM | Electric | COMHVAC - EER Rated Package Rooftop HP (EER 11) | Packaged EER-Rated Heat Pump - Average EER = 11.2, Average COP = 3.28 | Packaged EER-Rated Heat Pump - Average EER = 10.32 | Packaged EER-Rated Heat Pump - Average EER = 10.32 | HVAC | HeatCool | dxHP_equip | pkgEER |  | 1 | 0 | 1 | 0.85 | 16 | NA | 1 | Package EER AC | Cap-Tons | RSD | RESTAURANT - SIT-DOWN | Existing | CZ07 | San Diego Area (CZ07) |  |  |  | 1000 sf | 0.19242 | 0.021384 | 0.2138 | Cap-Tons/1000 sf | 20304.1192 | 20842.7192 | 20376.9192 | 0.0070652 | 0.25347 | 0.064775 | 0 | 0 | 0 | 20304.1192 | 20842.7192 | 20376.9192 | 0.0070652 | 0.25347 | 0.064775 | 0 | 0 | 0 | 75 | 15 | 15 | 15 | 5 | 0.5 | 1063 | 710 | 710 | 397.7768 | 397.7768 | 397.7768 | 0 | 0 | 0 | 1.6354 | 3.4877 | 0 | 0 | [7 empty] | Medium (2013) | Medium (2013) | Medium (2013) | None
M-039 | HVAC - EER Rated Package Rooftop HP (EER 11) | SDGE | COM | Electric | COMHVAC - EER Rated Package Rooftop HP (EER 11) | Packaged EER-Rated Heat Pump - Average EER = 11.2, Average COP = 3.28 | Packaged EER-Rated Heat Pump - Average EER = 10.32 | Packaged EER-Rated Heat Pump - Average EER = 10.32 | HVAC | HeatCool | dxHP_equip | pkgEER |  | 1 | 0 | 1 | 0.85 | 16 | NA | 1 | Package EER AC | Cap-Tons | RT3 | RETAIL - MULTISTORY LARGE | Existing | CZ07 | San Diego Area (CZ07) |  |  |  | 1000 sf | 0.083367 | 0.0092649 | 0.092632 | Cap-Tons/1000 sf | 8705.5967 | 9119.5967 | 8782.2267 | 0.010325 | 0.20323 | 0.062145 | 0 | 0 | 0 | 8705.5967 | 9119.5967 | 8782.2267 | 0.010325 | 0.20323 | 0.062145 | 0 | 0 | 0 | 75 | 15 | 15 | 15 | 5 | 0.5 | 1063 | 710 | 710 | 397.7768 | 397.7768 | 397.7768 | 0 | 0 | 0 | 1.6354 | 3.4877 | 0 | 0 | [7 empty] | Medium (2013) | Medium (2013) | Medium (2013) | None
M-039 | HVAC - EER Rated Package Rooftop HP (EER 11) | SDGE | COM | Electric | COMHVAC - EER Rated Package Rooftop HP (EER 11) | Packaged EER-Rated Heat Pump - Average EER = 11.2, Average COP = 3.28 | Packaged EER-Rated Heat Pump - Average EER = 10.32 | Packaged EER-Rated Heat Pump - Average EER = 10.32 | HVAC | HeatCool | dxHP_equip | pkgEER |  | 1 | 0 | 1 | 0.85 | 16 | NA | 1 | Package EER AC | Cap-Tons | RTL | RETAIL - SINGLE-STORY LARGE | Existing | CZ07 | San Diego Area (CZ07) |  |  |  | 1000 sf | 0.10107 | 0.011232 | 0.1123 | Cap-Tons/1000 sf | 7767.8576 | 8143.7576 | 7829.5976 | 0.0088983 | 0.1778 | 0.054118 | 0 | 0 | 0 | 7767.8576 | 8143.7576 | 7829.5976 | 0.0088983 | 0.1778 | 0.054118 | 0 | 0 | 0 | 75 | 15 | 15 | 15 | 5 | 0.5 | 1063 | 710 | 710 | 397.7768 | 397.7768 | 397.7768 | 0 | 0 | 0 | 1.6354 | 3.4877 | 0 | 0 | [7 empty] | Medium (2013) | Medium (2013) | Medium (2013) | None
M-039 | HVAC - EER Rated Package Rooftop HP (EER 11) | SDGE | COM | Electric | COMHVAC - EER Rated Package Rooftop HP (EER 11) | Packaged EER-Rated Heat Pump - Average EER = 11.2, Average COP = 3.28 | Packaged EER-Rated Heat Pump - Average EER = 10.32 | Packaged EER-Rated Heat Pump - Average EER = 10.32 | HVAC | HeatCool | dxHP_equip | pkgEER |  | 1 | 0 | 1 | 0.85 | 16 | NA | 1 | Package EER AC | Cap-Tons | RTS | RETAIL - SMALL | Existing | CZ07 | San Diego Area (CZ07) |  |  |  | 1000 sf | 0.10985 | 0.012208 | 0.12206 | Cap-Tons/1000 sf | 8954.9758 | 9401.8758 | 9033.4358 | 0.011753 | 0.23095 | 0.070503 | 0 | 0 | 0 | 8954.9758 | 9401.8758 | 9033.4358 | 0.011753 | 0.23095 | 0.070503 | 0 | 0 | 0 | 75 | 15 | 15 | 15 | 5 | 0.5 | 1063 | 710 | 710 | 397.7768 | 397.7768 | 397.7768 | 0 | 0 | 0 | 1.6354 | 3.4877 | 0 | 0 | [7 empty] | Medium (2013) | Medium (2013) | Medium (2013) | None
M-039 | HVAC - EER Rated Package Rooftop HP (EER 11) | SDGE | COM | Electric | COMHVAC - EER Rated Package Rooftop HP (EER 11) | Packaged EER-Rated Heat Pump - Average EER = 11.2, Average COP = 3.28 | Packaged EER-Rated Heat Pump - Average EER = 10.32 | Packaged EER-Rated Heat Pump - Average EER = 10.32 | HVAC | HeatCool | dxHP_equip | pkgEER |  | 1 | 0 | 1 | 0.85 | 16 | NA | 1 | Package EER AC | Cap-Tons | SCN | STORAGE - CONDITIONED | Existing | CZ07 | San Diego Area (CZ07) |  |  |  | 1000 sf | 0.060165 | 0.0066863 | 0.066851 | Cap-Tons/1000 sf | 813.45 | 907.5 | 829.177 | 0.010345 | 0.098545 | 0.033835 | 0 | 0 | 0 | 813.45 | 907.5 | 829.177 | 0.010345 | 0.098545 | 0.033835 | 0 | 0 | 0 | 75 | 15 | 15 | 15 | 5 | 0.5 | 1063 | 710 | 710 | 397.7768 | 397.7768 | 397.7768 | 0 | 0 | 0 | 1.6354 | 3.4877 | 0 | 0 | [7 empty] | Medium (2013) | Medium (2013) | Medium (2013) | None
M-039 | HVAC - EER Rated Package Rooftop HP (EER 11) | SDGE | COM | Electric | COMHVAC - EER Rated Package Rooftop HP (EER 11) | Packaged EER-Rated Heat Pump - Average EER = 11.2, Average COP = 3.28 | Packaged EER-Rated Heat Pump - Average EER = 10.32 | Packaged EER-Rated Heat Pump - Average EER = 10.32 | HVAC | HeatCool | dxHP_equip | pkgEER |  | 1 | 0 | 1 | 0.85 | 16 | NA | 1 | Package EER AC | Cap-Tons | WRF | WAREHOUSE - REFRIGERATED | Existing | CZ07 | San Diego Area (CZ07) |  |  |  | 1000 sf | 0 | 0 | 0 | Cap-Tons/1000 sf | 544.5 | 907.5 | 626.11 | 0.133 | 0.3325 | 0.18829 | 0 | 0 | 0 | 544.5 | 907.5 | 626.11 | 0.133 | 0.3325 | 0.18829 | 0 | 0 | 0 | 75 | 15 | 15 | 15 | 5 | 0.5 | 1063 | 710 | 710 | 397.7768 | 397.7768 | 397.7768 | 0 | 0 | 0 | 1.6354 | 3.4877 | 0 | 0 | [7 empty] | Medium (2013) | Medium (2013) | Medium (2013) | None
M-039 | HVAC - EER Rated Package Rooftop HP (EER 11) | SDGE | COM | Electric | COMHVAC - EER Rated Package Rooftop HP (EER 11) | Packaged EER-Rated Heat Pump - Average EER = 11.2, Average COP = 3.28 | Packaged EER-Rated Heat Pump - Average EER = 10.32 | Packaged EER-Rated Heat Pump - Average EER = 10.32 | HVAC | HeatCool | dxHP_equip | pkgEER |  | 1 | 0 | 1 | 0.85 | 16 | NA | 1 | Package EER AC | Cap-Tons | ASM | ASSEMBLY | New | CZ07 | San Diego Area (CZ07) |  |  |  | 1000 sf | 0.22348 | 0.024836 | 0.24831 | Cap-Tons/1000 sf | 2943.34 | 3025 | 3023.35 | 0.0015493 | 0.051129 | 0.051129 | 0 | 0 | 0 | 2943.34 | 3025 | 3023.35 | 0.0015493 | 0.051129 | 0.051129 | 0 | 0 | 0 | 75 | 15 | 15 | 15 | 5 | 0.5 | 1063 | 710 | 710 | 397.7768 | 397.7768 | 397.7768 | 0 | 0 | 0 | 1.6354 | 3.4877 | 0 | 0 | [7 empty] | Medium (2013) | Medium (2013) | Medium (2013) | None
M-039 | HVAC - EER Rated Package Rooftop HP (EER 11) | SDGE | COM | Electric | COMHVAC - EER Rated Package Rooftop HP (EER 11) | Packaged EER-Rated Heat Pump - Average EER = 11.2, Average COP = 3.28 | Packaged EER-Rated Heat Pump - Average EER = 10.32 | Packaged EER-Rated Heat Pump - Average EER = 10.32 | HVAC | HeatCool | dxHP_equip | pkgEER |  | 1 | 0 | 1 | 0.85 | 16 | NA | 1 | Package EER AC | Cap-Tons | ECC | EDUCATION - COMMUNITY COLLEGE | New | CZ07 | San Diego Area (CZ07) |  |  |  | 1000 sf | 0.12949 | 0.01439 | 0.14388 | Cap-Tons/1000 sf | 6479.6853 | 6557.7653 | 6556.9453 | 0.00097113 | 0.067761 | 0.067761 | 0 | 0 | 0 | 6479.6853 | 6557.7653 | 6556.9453 | 0.00097113 | 0.067761 | 0.067761 | 0 | 0 | 0 | 75 | 15 | 15 | 15 | 5 | 0.5 | 1063 | 710 | 710 | 397.7768 | 397.7768 | 397.7768 | 0 | 0 | 0 | 1.6354 | 3.4877 | 0 | 0 | [7 empty] | Medium (2013) | Medium (2013) | Medium (2013) | None
M-039 | HVAC - EER Rated Package Rooftop HP (EER 11) | SDGE | COM | Electric | COMHVAC - EER Rated Package Rooftop HP (EER 11) | Packaged EER-Rated Heat Pump - Average EER = 11.2, Average COP = 3.28 | Packaged EER-Rated Heat Pump - Average EER = 10.32 | Packaged EER-Rated Heat Pump - Average EER = 10.32 | HVAC | HeatCool | dxHP_equip | pkgEER |  | 1 | 0 | 1 | 0.85 | 16 | NA | 1 | Package EER AC | Cap-Tons | EPR | EDUCATION - PRIMARY SCHOOL | New | CZ07 | San Diego Area (CZ07) |  |  |  | 1000 sf | 0.15684 | 0.01743 | 0.17427 | Cap-Tons/1000 sf | 3165.01 | 3217.5 | 3215.91 | 0.0011142 | 0.061564 | 0.061564 | 0 | 0 | 0 | 3165.01 | 3217.5 | 3215.91 | 0.0011142 | 0.061564 | 0.061564 | 0 | 0 | 0 | 75 | 15 | 15 | 15 | 5 | 0.5 | 1063 | 710 | 710 | 397.7768 | 397.7768 | 397.7768 | 0 | 0 | 0 | 1.6354 | 3.4877 | 0 | 0 | [7 empty] | Medium (2013) | Medium (2013) | Medium (2013) | None
M-039 | HVAC - EER Rated Package Rooftop HP (EER 11) | SDGE | COM | Electric | COMHVAC - EER Rated Package Rooftop HP (EER 11) | Packaged EER-Rated Heat Pump - Average EER = 11.2, Average COP = 3.28 | Packaged EER-Rated Heat Pump - Average EER = 10.32 | Packaged EER-Rated Heat Pump - Average EER = 10.32 | HVAC | HeatCool | dxHP_equip | pkgEER |  | 1 | 0 | 1 | 0.85 | 16 | NA | 1 | Package EER AC | Cap-Tons | ESE | EDUCATION - SECONDARY SCHOOL | New | CZ07 | San Diego Area (CZ07) |  |  |  | 1000 sf | 0.1526 | 0.016959 | 0.16956 | Cap-Tons/1000 sf | 3164.44 | 3217.5 | 3215.78 | 0.0012035 | 0.065744 | 0.065744 | 0 | 0 | 0 | 3164.44 | 3217.5 | 3215.78 | 0.0012035 | 0.065744 | 0.065744 | 0 | 0 | 0 | 75 | 15 | 15 | 15 | 5 | 0.5 | 1063 | 710 | 710 | 397.7768 | 397.7768 | 397.7768 | 0 | 0 | 0 | 1.6354 | 3.4877 | 0 | 0 | [7 empty] | Medium (2013) | Medium (2013) | Medium (2013) | None
M-039 | HVAC - EER Rated Package Rooftop HP (EER 11) | SDGE | COM | Electric | COMHVAC - EER Rated Package Rooftop HP (EER 11) | Packaged EER-Rated Heat Pump - Average EER = 11.2, Average COP = 3.28 | Packaged EER-Rated Heat Pump - Average EER = 10.32 | Packaged EER-Rated Heat Pump - Average EER = 10.32 | HVAC | HeatCool | dxHP_equip | pkgEER |  | 1 | 0 | 1 | 0.85 | 16 | NA | 1 | Package EER AC | Cap-Tons | EUN | EDUCATION - UNIVERSITY | New | CZ07 | San Diego Area (CZ07) |  |  |  | 1000 sf | 0.13025 | 0.014475 | 0.14473 | Cap-Tons/1000 sf | 5800.8162 | 5888.3262 | 5887.8562 | 0.0012007 | 0.069221 | 0.069221 | 0 | 0 | 0 | 5800.8162 | 5888.3262 | 5887.8562 | 0.0012007 | 0.069221 | 0.069221 | 0 | 0 | 0 | 75 | 15 | 15 | 15 | 5 | 0.5 | 1063 | 710 | 710 | 397.7768 | 397.7768 | 397.7768 | 0 | 0 | 0 | 1.6354 | 3.4877 | 0 | 0 | [7 empty] | Medium (2013) | Medium (2013) | Medium (2013) | None
M-039 | HVAC - EER Rated Package Rooftop HP (EER 11) | SDGE | COM | Electric | COMHVAC - EER Rated Package Rooftop HP (EER 11) | Packaged EER-Rated Heat Pump - Average EER = 11.2, Average COP = 3.28 | Packaged EER-Rated Heat Pump - Average EER = 10.32 | Packaged EER-Rated Heat Pump - Average EER = 10.32 | HVAC | HeatCool | dxHP_equip | pkgEER |  | 1 | 0 | 1 | 0.85 | 16 | NA | 1 | Package EER AC | Cap-Tons | GRO | GROCERY | Existing | CZ10 | San Bernardino Area (CZ10) |  |  |  | 1000 sf | 0.23968 | 0.026636 | 0.26631 | Cap-Tons/1000 sf | 7510.6 | 7920 | 7572.76 | 0.0099393 | 0.19014 | 0.063219 | 0 | 0 | 0 | 7510.6 | 7920 | 7572.76 | 0.0099393 | 0.19014 | 0.063219 | 0 | 0 | 0 | 75 | 15 | 15 | 15 | 5 | 0.5 | 1063 | 710 | 710 | 397.7768 | 397.7768 | 397.7768 | 0 | 0 | 0 | 1.6354 | 3.4877 | 0 | 0 | [7 empty] | Medium (2013) | Medium (2013) | Medium (2013) | None
M-039 | HVAC - EER Rated Package Rooftop HP (EER 11) | SDGE | COM | Electric | COMHVAC - EER Rated Package Rooftop HP (EER 11) | Packaged EER-Rated Heat Pump - Average EER = 11.2, Average COP = 3.28 | Packaged EER-Rated Heat Pump - Average EER = 10.32 | Packaged EER-Rated Heat Pump - Average EER = 10.32 | HVAC | HeatCool | dxHP_equip | pkgEER |  | 1 | 0 | 1 | 0.85 | 16 | NA | 1 | Package EER AC | Cap-Tons | HSP | HEALTH/MEDICAL - HOSPITAL | Existing | CZ10 | San Bernardino Area (CZ10) |  |  |  | 1000 sf | 0.1869 | 0.020771 | 0.20767 | Cap-Tons/1000 sf | 11054.1143 | 11745.7143 | 11142.3343 | 0.013312 | 0.22021 | 0.065402 | 0 | 0 | 0 | 11054.1143 | 11745.7143 | 11142.3343 | 0.013312 | 0.22021 | 0.065402 | 0 | 0 | 0 | 75 | 15 | 15 | 15 | 5 | 0.5 | 1063 | 710 | 710 | 397.7768 | 397.7768 | 397.7768 | 0 | 0 | 0 | 1.6354 | 3.4877 | 0 | 0 | [7 empty] | Medium (2013) | Medium (2013) | Medium (2013) | None
M-039 | HVAC - EER Rated Package Rooftop HP (EER 11) | SDGE | COM | Electric | COMHVAC - EER Rated Package Rooftop HP (EER 11) | Packaged EER-Rated Heat Pump - Average EER = 11.2, Average COP = 3.28 | Packaged EER-Rated Heat Pump - Average EER = 10.32 | Packaged EER-Rated Heat Pump - Average EER = 10.32 | HVAC | HeatCool | dxHP_equip | pkgEER |  | 1 | 0 | 1 | 0.85 | 16 | NA | 1 | Package EER AC | Cap-Tons | HTL | LODGING - HOTEL | Existing | CZ10 | San Bernardino Area (CZ10) |  |  |  | 1000 sf | 0.10457 | 0.011621 | 0.11619 | Cap-Tons/1000 sf | 7630.7809 | 8224.8809 | 7743.8009 | 0.019937 | 0.25924 | 0.090147 | 0 | 0 | 0 | 7630.7809 | 8224.8809 | 7743.8009 | 0.019937 | 0.25924 | 0.090147 | 0 | 0 | 0 | 75 | 15 | 15 | 15 | 5 | 0.5 | 1063 | 710 | 710 | 397.7768 | 397.7768 | 397.7768 | 0 | 0 | 0 | 1.6354 | 3.4877 | 0 | 0 | [7 empty] | Medium (2013) | Medium (2013) | Medium (2013) | None
M-039 | HVAC - EER Rated Package Rooftop HP (EER 11) | SDGE | COM | Electric | COMHVAC - EER Rated Package Rooftop HP (EER 11) | Packaged EER-Rated Heat Pump - Average EER = 11.2, Average COP = 3.28 | Packaged EER-Rated Heat Pump - Average EER = 10.32 | Packaged EER-Rated Heat Pump - Average EER = 10.32 | HVAC | HeatCool | dxHP_equip | pkgEER |  | 1 | 0 | 1 | 0.85 | 16 | NA | 1 | Package EER AC | Cap-Tons | OFL | OFFICE - LARGE | New | CZ06 | Los Angeles Area (CZ06) |  |  |  | 1000 sf | 0.13653 | 0.015173 | 0.1517 | Cap-Tons/1000 sf | 26160.2506 | 26239.2906 | 26239.2606 | 0.00021289 | 0.057433 | 0.057433 | 0 | 0 | 0 | 26160.2506 | 26239.2906 | 26239.2606 | 0.00021289 | 0.057433 | 0.057433 | 0 | 0 | 0 | 75 | 15 | 15 | 15 | 5 | 0.5 | 1063 | 710 | 710 | 397.7768 | 397.7768 | 397.7768 | 0 | 0 | 0 | 1.6354 | 3.4877 | 0 | 0 | [7 empty] | Medium (2013) | Medium (2013) | Medium (2013) | None
M-039 | HVAC - EER Rated Package Rooftop HP (EER 11) | SDGE | COM | Electric | COMHVAC - EER Rated Package Rooftop HP (EER 11) | Packaged EER-Rated Heat Pump - Average EER = 11.2, Average COP = 3.28 | Packaged EER-Rated Heat Pump - Average EER = 10.32 | Packaged EER-Rated Heat Pump - Average EER = 10.32 | HVAC | HeatCool | dxHP_equip | pkgEER |  | 1 | 0 | 1 | 0.85 | 16 | NA | 1 | Package EER AC | Cap-Tons | OFS | OFFICE - SMALL | New | CZ06 | Los Angeles Area (CZ06) |  |  |  | 1000 sf | 0.16578 | 0.018423 | 0.1842 | Cap-Tons/1000 sf | 10817.537 | 10876.407 | 10876.287 | 0.0003345 | 0.050974 | 0.050974 | 0 | 0 | 0 | 10817.537 | 10876.407 | 10876.287 | 0.0003345 | 0.050974 | 0.050974 | 0 | 0 | 0 | 75 | 15 | 15 | 15 | 5 | 0.5 | 1063 | 710 | 710 | 397.7768 | 397.7768 | 397.7768 | 0 | 0 | 0 | 1.6354 | 3.4877 | 0 | 0 | [7 empty] | Medium (2013) | Medium (2013) | Medium (2013) | None
M-039 | HVAC - EER Rated Package Rooftop HP (EER 11) | SDGE | COM | Electric | COMHVAC - EER Rated Package Rooftop HP (EER 11) | Packaged EER-Rated Heat Pump - Average EER = 11.2, Average COP = 3.28 | Packaged EER-Rated Heat Pump - Average EER = 10.32 | Packaged EER-Rated Heat Pump - Average EER = 10.32 | HVAC | HeatCool | dxHP_equip | pkgEER |  | 1 | 0 | 1 | 0.85 | 16 | NA | 1 | Package EER AC | Cap-Tons | RFF | RESTAURANT - FAST-FOOD | New | CZ06 | Los Angeles Area (CZ06) |  |  |  | 1000 sf | 0.29153 | 0.032399 | 0.32393 | Cap-Tons/1000 sf | 16637.6422 | 16721.2422 | 16716.2222 | 0.00025129 | 0.044671 | 0.044671 | 0 | 0 | 0 | 16637.6422 | 16721.2422 | 16716.2222 | 0.00025129 | 0.044671 | 0.044671 | 0 | 0 | 0 | 75 | 15 | 15 | 15 | 5 | 0.5 | 1063 | 710 | 710 | 397.7768 | 397.7768 | 397.7768 | 0 | 0 | 0 | 1.6354 | 3.4877 | 0 | 0 | [7 empty] | Medium (2013) | Medium (2013) | Medium (2013) | None
M-039 | HVAC - EER Rated Package Rooftop HP (EER 11) | SDGE | COM | Electric | COMHVAC - EER Rated Package Rooftop HP (EER 11) | Packaged EER-Rated Heat Pump - Average EER = 11.2, Average COP = 3.28 | Packaged EER-Rated Heat Pump - Average EER = 10.32 | Packaged EER-Rated Heat Pump - Average EER = 10.32 | HVAC | HeatCool | dxHP_equip | pkgEER |  | 1 | 0 | 1 | 0.85 | 16 | NA | 1 | Package EER AC | Cap-Tons | RSD | RESTAURANT - SIT-DOWN | New | CZ06 | Los Angeles Area (CZ06) |  |  |  | 1000 sf | 0.19242 | 0.021384 | 0.2138 | Cap-Tons/1000 sf | 20758.9092 | 20842.7192 | 20839.1692 | 0.00027888 | 0.053339 | 0.053339 | 0 | 0 | 0 | 20758.9092 | 20842.7192 | 20839.1692 | 0.00027888 | 0.053339 | 0.053339 | 0 | 0 | 0 | 75 | 15 | 15 | 15 | 5 | 0.5 | 1063 | 710 | 710 | 397.7768 | 397.7768 | 397.7768 | 0 | 0 | 0 | 1.6354 | 3.4877 | 0 | 0 | [7 empty] | Medium (2013) | Medium (2013) | Medium (2013) | None
M-039 | HVAC - EER Rated Package Rooftop HP (EER 11) | SDGE | COM | Electric | COMHVAC - EER Rated Package Rooftop HP (EER 11) | Packaged EER-Rated Heat Pump - Average EER = 11.2, Average COP = 3.28 | Packaged EER-Rated Heat Pump - Average EER = 10.32 | Packaged EER-Rated Heat Pump - Average EER = 10.32 | HVAC | HeatCool | dxHP_equip | pkgEER |  | 1 | 0 | 1 | 0.85 | 16 | NA | 1 | Package EER AC | Cap-Tons | RT3 | RETAIL - MULTISTORY LARGE | New | CZ06 | Los Angeles Area (CZ06) |  |  |  | 1000 sf | 0.083367 | 0.0092649 | 0.092632 | Cap-Tons/1000 sf | 9038.5167 | 9119.5967 | 9119.3367 | 0.00064479 | 0.056855 | 0.056855 | 0 | 0 | 0 | 9038.5167 | 9119.5967 | 9119.3367 | 0.00064479 | 0.056855 | 0.056855 | 0 | 0 | 0 | 75 | 15 | 15 | 15 | 5 | 0.5 | 1063 | 710 | 710 | 397.7768 | 397.7768 | 397.7768 | 0 | 0 | 0 | 1.6354 | 3.4877 | 0 | 0 | [7 empty] | Medium (2013) | Medium (2013) | Medium (2013) | None
M-039 | HVAC - EER Rated Package Rooftop HP (EER 11) | SDGE | COM | Electric | COMHVAC - EER Rated Package Rooftop HP (EER 11) | Packaged EER-Rated Heat Pump - Average EER = 11.2, Average COP = 3.28 | Packaged EER-Rated Heat Pump - Average EER = 10.32 | Packaged EER-Rated Heat Pump - Average EER = 10.32 | HVAC | HeatCool | dxHP_equip | pkgEER |  | 1 | 0 | 1 | 0.85 | 16 | NA | 1 | Package EER AC | Cap-Tons | RTL | RETAIL - SINGLE-STORY LARGE | New | CZ06 | Los Angeles Area (CZ06) |  |  |  | 1000 sf | 0.10107 | 0.011232 | 0.1123 | Cap-Tons/1000 sf | 8051.4176 | 8143.7576 | 8141.7576 | 0.00088221 | 0.062642 | 0.062642 | 0 | 0 | 0 | 8051.4176 | 8143.7576 | 8141.7576 | 0.00088221 | 0.062642 | 0.062642 | 0 | 0 | 0 | 75 | 15 | 15 | 15 | 5 | 0.5 | 1063 | 710 | 710 | 397.7768 | 397.7768 | 397.7768 | 0 | 0 | 0 | 1.6354 | 3.4877 | 0 | 0 | [7 empty] | Medium (2013) | Medium (2013) | Medium (2013) | None
M-039 | HVAC - EER Rated Package Rooftop HP (EER 11) | SDGE | COM | Electric | COMHVAC - EER Rated Package Rooftop HP (EER 11) | Packaged EER-Rated Heat Pump - Average EER = 11.2, Average COP = 3.28 | Packaged EER-Rated Heat Pump - Average EER = 10.32 | Packaged EER-Rated Heat Pump - Average EER = 10.32 | HVAC | HeatCool | dxHP_equip | pkgEER |  | 1 | 0 | 1 | 0.85 | 16 | NA | 1 | Package EER AC | Cap-Tons | RTS | RETAIL - SMALL | New | CZ06 | Los Angeles Area (CZ06) |  |  |  | 1000 sf | 0.10985 | 0.012208 | 0.12206 | Cap-Tons/1000 sf | 9312.5558 | 9401.8758 | 9400.9658 | 0.00079146 | 0.067241 | 0.067241 | 0 | 0 | 0 | 9312.5558 | 9401.8758 | 9400.9658 | 0.00079146 | 0.067241 | 0.067241 | 0 | 0 | 0 | 75 | 15 | 15 | 15 | 5 | 0.5 | 1063 | 710 | 710 | 397.7768 | 397.7768 | 397.7768 | 0 | 0 | 0 | 1.6354 | 3.4877 | 0 | 0 | [7 empty] | Medium (2013) | Medium (2013) | Medium (2013) | None
M-039 | HVAC - EER Rated Package Rooftop HP (EER 11) | SDGE | COM | Electric | COMHVAC - EER Rated Package Rooftop HP (EER 11) | Packaged EER-Rated Heat Pump - Average EER = 11.2, Average COP = 3.28 | Packaged EER-Rated Heat Pump - Average EER = 10.32 | Packaged EER-Rated Heat Pump - Average EER = 10.32 | HVAC | HeatCool | dxHP_equip | pkgEER |  | 1 | 0 | 1 | 0.85 | 16 | NA | 1 | Package EER AC | Cap-Tons | SCN | STORAGE - CONDITIONED | New | CZ06 | Los Angeles Area (CZ06) |  |  |  | 1000 sf | 0.060165 | 0.0066863 | 0.066851 | Cap-Tons/1000 sf | 888.71 | 907.5 | 905.741 | 0.00046389 | 0.020464 | 0.020464 | 0 | 0 | 0 | 888.71 | 907.5 | 905.741 | 0.00046389 | 0.020464 | 0.020464 | 0 | 0 | 0 | 75 | 15 | 15 | 15 | 5 | 0.5 | 1063 | 710 | 710 | 397.7768 | 397.7768 | 397.7768 | 0 | 0 | 0 | 1.6354 | 3.4877 | 0 | 0 | [7 empty] | Medium (2013) | Medium (2013) | Medium (2013) | None
M-039 | HVAC - EER Rated Package Rooftop HP (EER 11) | SDGE | COM | Electric | COMHVAC - EER Rated Package Rooftop HP (EER 11) | Packaged EER-Rated Heat Pump - Average EER = 11.2, Average COP = 3.28 | Packaged EER-Rated Heat Pump - Average EER = 10.32 | Packaged EER-Rated Heat Pump - Average EER = 10.32 | HVAC | HeatCool | dxHP_equip | pkgEER |  | 1 | 0 | 1 | 0.85 | 16 | NA | 1 | Package EER AC | Cap-Tons | WRF | WAREHOUSE - REFRIGERATED | New | CZ06 | Los Angeles Area (CZ06) |  |  |  | 1000 sf | 0 | 0 | 0 | Cap-Tons/1000 sf | 812.23 | 907.5 | 907.48 | 0.0077521 | 0.066242 | 0.066242 | 0 | 0 | 0 | 812.23 | 907.5 | 907.48 | 0.0077521 | 0.066242 | 0.066242 | 0 | 0 | 0 | 75 | 15 | 15 | 15 | 5 | 0.5 | 1063 | 710 | 710 | 397.7768 | 397.7768 | 397.7768 | 0 | 0 | 0 | 1.6354 | 3.4877 | 0 | 0 | [7 empty] | Medium (2013) | Medium (2013) | Medium (2013) | None
M-039 | HVAC - EER Rated Package Rooftop HP (EER 11) | SDGE | COM | Electric | COMHVAC - EER Rated Package Rooftop HP (EER 11) | Packaged EER-Rated Heat Pump - Average EER = 11.2, Average COP = 3.28 | Packaged EER-Rated Heat Pump - Average EER = 10.32 | Packaged EER-Rated Heat Pump - Average EER = 10.32 | HVAC | HeatCool | dxHP_equip | pkgEER |  | 1 | 0 | 1 | 0.85 | 16 | NA | 1 | Package EER AC | Cap-Tons | ASM | ASSEMBLY | Existing | CZ07 | San Diego Area (CZ07) |  |  |  | 1000 sf | 0.22348 | 0.024836 | 0.24831 | Cap-Tons/1000 sf | 2689.9 | 3025 | 2763.7 | 0.02329 | 0.20679 | 0.07613 | 0 | 0 | 0 | 2689.9 | 3025 | 2763.7 | 0.02329 | 0.20679 | 0.07613 | 0 | 0 | 0 | 75 | 15 | 15 | 15 | 5 | 0.5 | 1063 | 710 | 710 | 397.7768 | 397.7768 | 397.7768 | 0 | 0 | 0 | 1.6354 | 3.4877 | 0 | 0 | [7 empty] | Medium (2013) | Medium (2013) | Medium (2013) | None
M-039 | HVAC - EER Rated Package Rooftop HP (EER 11) | SDGE | COM | Electric | COMHVAC - EER Rated Package Rooftop HP (EER 11) | Packaged EER-Rated Heat Pump - Average EER = 11.2, Average COP = 3.28 | Packaged EER-Rated Heat Pump - Average EER = 10.32 | Packaged EER-Rated Heat Pump - Average EER = 10.32 | HVAC | HeatCool | dxHP_equip | pkgEER |  | 1 | 0 | 1 | 0.85 | 16 | NA | 1 | Package EER AC | Cap-Tons | EUN | EDUCATION - UNIVERSITY | Existing | CZ07 | San Diego Area (CZ07) |  |  |  | 1000 sf | 0.13025 | 0.014475 | 0.14473 | Cap-Tons/1000 sf | 5426.3262 | 5888.3262 | 5494.5462 | 0.019933 | 0.24603 | 0.080013 | 0 | 0 | 0 | 5426.3262 | 5888.3262 | 5494.5462 | 0.019933 | 0.24603 | 0.080013 | 0 | 0 | 0 | 75 | 15 | 15 | 15 | 5 | 0.5 | 1063 | 710 | 710 | 397.7768 | 397.7768 | 397.7768 | 0 | 0 | 0 | 1.6354 | 3.4877 | 0 | 0 | [7 empty] | Medium (2013) | Medium (2013) | Medium (2013) | None
M-039 | HVAC - EER Rated Package Rooftop HP (EER 11) | SDGE | COM | Electric | COMHVAC - EER Rated Package Rooftop HP (EER 11) | Packaged EER-Rated Heat Pump - Average EER = 11.2, Average COP = 3.28 | Packaged EER-Rated Heat Pump - Average EER = 10.32 | Packaged EER-Rated Heat Pump - Average EER = 10.32 | HVAC | HeatCool | dxHP_equip | pkgEER |  | 1 | 0 | 1 | 0.85 | 16 | NA | 1 | Package EER AC | Cap-Tons | GRO | GROCERY | Existing | CZ07 | San Diego Area (CZ07) |  |  |  | 1000 sf | 0.23968 | 0.026636 | 0.26631 | Cap-Tons/1000 sf | 7600.7 | 7920 | 7631.73 | 0.0038522 | 0.094832 | 0.030882 | 0 | 0 | 0 | 7600.7 | 7920 | 7631.73 | 0.0038522 | 0.094832 | 0.030882 | 0 | 0 | 0 | 75 | 15 | 15 | 15 | 5 | 0.5 | 1063 | 710 | 710 | 397.7768 | 397.7768 | 397.7768 | 0 | 0 | 0 | 1.6354 | 3.4877 | 0 | 0 | [7 empty] | Medium (2013) | Medium (2013) | Medium (2013) | None
M-039 | HVAC - EER Rated Package Rooftop HP (EER 11) | SDGE | COM | Electric | COMHVAC - EER Rated Package Rooftop HP (EER 11) | Packaged EER-Rated Heat Pump - Average EER = 11.2, Average COP = 3.28 | Packaged EER-Rated Heat Pump - Average EER = 10.32 | Packaged EER-Rated Heat Pump - Average EER = 10.32 | HVAC | HeatCool | dxHP_equip | pkgEER |  | 1 | 0 | 1 | 0.85 | 16 | NA | 1 | Package EER AC | Cap-Tons | HSP | HEALTH/MEDICAL - HOSPITAL | Existing | CZ07 | San Diego Area (CZ07) |  |  |  | 1000 sf | 0.1869 | 0.020771 | 0.20767 | Cap-Tons/1000 sf | 11099.0143 | 11745.7143 | 11155.6243 | 0.0083615 | 0.14846 | 0.042171 | 0 | 0 | 0 | 11099.0143 | 11745.7143 | 11155.6243 | 0.0083615 | 0.14846 | 0.042171 | 0 | 0 | 0 | 75 | 15 | 15 | 15 | 5 | 0.5 | 1063 | 710 | 710 | 397.7768 | 397.7768 | 397.7768 | 0 | 0 | 0 | 1.6354 | 3.4877 | 0 | 0 | [7 empty] | Medium (2013) | Medium (2013) | Medium (2013) | None
M-039 | HVAC - EER Rated Package Rooftop HP (EER 11) | SDGE | COM | Electric | COMHVAC - EER Rated Package Rooftop HP (EER 11) | Packaged EER-Rated Heat Pump - Average EER = 11.2, Average COP = 3.28 | Packaged EER-Rated Heat Pump - Average EER = 10.32 | Packaged EER-Rated Heat Pump - Average EER = 10.32 | HVAC | HeatCool | dxHP_equip | pkgEER |  | 1 | 0 | 1 | 0.85 | 16 | NA | 1 | Package EER AC | Cap-Tons | HTL | LODGING - HOTEL | Existing | CZ07 | San Diego Area (CZ07) |  |  |  | 1000 sf | 0.10457 | 0.011621 | 0.11619 | Cap-Tons/1000 sf | 7622.6809 | 8224.8809 | 7711.9209 | 0.016356 | 0.21126 | 0.072056 | 0 | 0 | 0 | 7622.6809 | 8224.8809 | 7711.9209 | 0.016356 | 0.21126 | 0.072056 | 0 | 0 | 0 | 75 | 15 | 15 | 15 | 5 | 0.5 | 1063 | 710 | 710 | 397.7768 | 397.7768 | 397.7768 | 0 | 0 | 0 | 1.6354 | 3.4877 | 0 | 0 | [7 empty] | Medium (2013) | Medium (2013) | Medium (2013) | None
M-039 | HVAC - EER Rated Package Rooftop HP (EER 11) | SDGE | COM | Electric | COMHVAC - EER Rated Package Rooftop HP (EER 11) | Packaged EER-Rated Heat Pump - Average EER = 11.2, Average COP = 3.28 | Packaged EER-Rated Heat Pump - Average EER = 10.32 | Packaged EER-Rated Heat Pump - Average EER = 10.32 | HVAC | HeatCool | dxHP_equip | pkgEER |  | 1 | 0 | 1 | 0.85 | 16 | NA | 1 | Package EER AC | Cap-Tons | MTL | LODGING - MOTEL | Existing | CZ07 | San Diego Area (CZ07) |  |  |  | 1000 sf | 0.10457 | 0.011621 | 0.11619 | Cap-Tons/1000 sf | 7622.6809 | 8224.8809 | 7711.9209 | 0.016356 | 0.21126 | 0.072056 | 0 | 0 | 0 | 7622.6809 | 8224.8809 | 7711.9209 | 0.016356 | 0.21126 | 0.072056 | 0 | 0 | 0 | 75 | 15 | 15 | 15 | 5 | 0.5 | 1063 | 710 | 710 | 397.7768 | 397.7768 | 397.7768 | 0 | 0 | 0 | 1.6354 | 3.4877 | 0 | 0 | [7 empty] | Medium (2013) | Medium (2013) | Medium (2013) | None
M-039 | HVAC - EER Rated Package Rooftop HP (EER 11) | SDGE | COM | Electric | COMHVAC - EER Rated Package Rooftop HP (EER 11) | Packaged EER-Rated Heat Pump - Average EER = 11.2, Average COP = 3.28 | Packaged EER-Rated Heat Pump - Average EER = 10.32 | Packaged EER-Rated Heat Pump - Average EER = 10.32 | HVAC | HeatCool | dxHP_equip | pkgEER |  | 1 | 0 | 1 | 0.85 | 16 | NA | 1 | Package EER AC | Cap-Tons | NRS | HEALTH/MEDICAL - NURSING HOME | Existing | CZ07 | San Diego Area (CZ07) |  |  |  | 1000 sf | 0.1869 | 0.020771 | 0.20767 | Cap-Tons/1000 sf | 11838.2608 | 12361.8608 | 11883.4608 | 0.0065923 | 0.15189 | 0.040442 | 0 | 0 | 0 | 11838.2608 | 12361.8608 | 11883.4608 | 0.0065923 | 0.15189 | 0.040442 | 0 | 0 | 0 | 75 | 15 | 15 | 15 | 5 | 0.5 | 1063 | 710 | 710 | 397.7768 | 397.7768 | 397.7768 | 0 | 0 | 0 | 1.6354 | 3.4877 | 0 | 0 | [7 empty] | Medium (2013) | Medium (2013) | Medium (2013) | None
M-039 | HVAC - EER Rated Package Rooftop HP (EER 11) | SDGE | COM | Electric | COMHVAC - EER Rated Package Rooftop HP (EER 11) | Packaged EER-Rated Heat Pump - Average EER = 11.2, Average COP = 3.28 | Packaged EER-Rated Heat Pump - Average EER = 10.32 | Packaged EER-Rated Heat Pump - Average EER = 10.32 | HVAC | HeatCool | dxHP_equip | pkgEER |  | 1 | 0 | 1 | 0.85 | 16 | NA | 1 | Package EER AC | Cap-Tons | OFL | OFFICE - LARGE | Existing | CZ07 | San Diego Area (CZ07) |  |  |  | 1000 sf | 0.13653 | 0.015173 | 0.1517 | Cap-Tons/1000 sf | 25953.9906 | 26239.2906 | 26019.8806 | 0.0020297 | 0.17353 | 0.05198 | 0 | 0 | 0 | 25953.9906 | 26239.2906 | 26019.8806 | 0.0020297 | 0.17353 | 0.05198 | 0 | 0 | 0 | 75 | 15 | 15 | 15 | 5 | 0.5 | 1063 | 710 | 710 | 397.7768 | 397.7768 | 397.7768 | 0 | 0 | 0 | 1.6354 | 3.4877 | 0 | 0 | [7 empty] | Medium (2013) | Medium (2013) | Medium (2013) | None
M-039 | HVAC - EER Rated Package Rooftop HP (EER 11) | SDGE | COM | Electric | COMHVAC - EER Rated Package Rooftop HP (EER 11) | Packaged EER-Rated Heat Pump - Average EER = 11.2, Average COP = 3.28 | Packaged EER-Rated Heat Pump - Average EER = 10.32 | Packaged EER-Rated Heat Pump - Average EER = 10.32 | HVAC | HeatCool | dxHP_equip | pkgEER |  | 1 | 0 | 1 | 0.85 | 16 | NA | 1 | Package EER AC | Cap-Tons | OFS | OFFICE - SMALL | Existing | CZ07 | San Diego Area (CZ07) |  |  |  | 1000 sf | 0.16578 | 0.018423 | 0.1842 | Cap-Tons/1000 sf | 10368.607 | 10876.407 | 10424.147 | 0.011208 | 0.22791 | 0.059858 | 0 | 0 | 0 | 10368.607 | 10876.407 | 10424.147 | 0.011208 | 0.22791 | 0.059858 | 0 | 0 | 0 | 75 | 15 | 15 | 15 | 5 | 0.5 | 1063 | 710 | 710 | 397.7768 | 397.7768 | 397.7768 | 0 | 0 | 0 | 1.6354 | 3.4877 | 0 | 0 | [7 empty] | Medium (2013) | Medium (2013) | Medium (2013) | None
M-039 | HVAC - EER Rated Package Rooftop HP (EER 11) | SDGE | COM | Electric | COMHVAC - EER Rated Package Rooftop HP (EER 11) | Packaged EER-Rated Heat Pump - Average EER = 11.2, Average COP = 3.28 | Packaged EER-Rated Heat Pump - Average EER = 10.32 | Packaged EER-Rated Heat Pump - Average EER = 10.32 | HVAC | HeatCool | dxHP_equip | pkgEER |  | 1 | 0 | 1 | 0.85 | 16 | NA | 1 | Package EER AC | Cap-Tons | GRO | GROCERY | New | CZ07 | San Diego Area (CZ07) |  |  |  | 1000 sf | 0.23968 | 0.026636 | 0.26631 | Cap-Tons/1000 sf | 7847.78 | 7920 | 7916.54 | 0.00037295 | 0.037093 | 0.037093 | 0 | 0 | 0 | 7847.78 | 7920 | 7916.54 | 0.00037295 | 0.037093 | 0.037093 | 0 | 0 | 0 | 75 | 15 | 15 | 15 | 5 | 0.5 | 1063 | 710 | 710 | 397.7768 | 397.7768 | 397.7768 | 0 | 0 | 0 | 1.6354 | 3.4877 | 0 | 0 | [7 empty] | Medium (2013) | Medium (2013) | Medium (2013) | None
M-039 | HVAC - EER Rated Package Rooftop HP (EER 11) | SDGE | COM | Electric | COMHVAC - EER Rated Package Rooftop HP (EER 11) | Packaged EER-Rated Heat Pump - Average EER = 11.2, Average COP = 3.28 | Packaged EER-Rated Heat Pump - Average EER = 10.32 | Packaged EER-Rated Heat Pump - Average EER = 10.32 | HVAC | HeatCool | dxHP_equip | pkgEER |  | 1 | 0 | 1 | 0.85 | 16 | NA | 1 | Package EER AC | Cap-Tons | HSP | HEALTH/MEDICAL - HOSPITAL | New | CZ07 | San Diego Area (CZ07) |  |  |  | 1000 sf | 0.1869 | 0.020771 | 0.20767 | Cap-Tons/1000 sf | 11680.7443 | 11745.7143 | 11744.8343 | 0.00021111 | 0.034131 | 0.034131 | 0 | 0 | 0 | 11680.7443 | 11745.7143 | 11744.8343 | 0.00021111 | 0.034131 | 0.034131 | 0 | 0 | 0 | 75 | 15 | 15 | 15 | 5 | 0.5 | 1063 | 710 | 710 | 397.7768 | 397.7768 | 397.7768 | 0 | 0 | 0 | 1.6354 | 3.4877 | 0 | 0 | [7 empty] | Medium (2013) | Medium (2013) | Medium (2013) | None
M-039 | HVAC - EER Rated Package Rooftop HP (EER 11) | SDGE | COM | Electric | COMHVAC - EER Rated Package Rooftop HP (EER 11) | Packaged EER-Rated Heat Pump - Average EER = 11.2, Average COP = 3.28 | Packaged EER-Rated Heat Pump - Average EER = 10.32 | Packaged EER-Rated Heat Pump - Average EER = 10.32 | HVAC | HeatCool | dxHP_equip | pkgEER |  | 1 | 0 | 1 | 0.85 | 16 | NA | 1 | Package EER AC | Cap-Tons | HTL | LODGING - HOTEL | New | CZ07 | San Diego Area (CZ07) |  |  |  | 1000 sf | 0.10457 | 0.011621 | 0.11619 | Cap-Tons/1000 sf | 8113.4309 | 8224.8809 | 8222.3809 | 0.0010037 | 0.061514 | 0.061514 | 0 | 0 | 0 | 8113.4309 | 8224.8809 | 8222.3809 | 0.0010037 | 0.061514 | 0.061514 | 0 | 0 | 0 | 75 | 15 | 15 | 15 | 5 | 0.5 | 1063 | 710 | 710 | 397.7768 | 397.7768 | 397.7768 | 0 | 0 | 0 | 1.6354 | 3.4877 | 0 | 0 | [7 empty] | Medium (2013) | Medium (2013) | Medium (2013) | None
M-039 | HVAC - EER Rated Package Rooftop HP (EER 11) | SDGE | COM | Electric | COMHVAC - EER Rated Package Rooftop HP (EER 11) | Packaged EER-Rated Heat Pump - Average EER = 11.2, Average COP = 3.28 | Packaged EER-Rated Heat Pump - Average EER = 10.32 | Packaged EER-Rated Heat Pump - Average EER = 10.32 | HVAC | HeatCool | dxHP_equip | pkgEER |  | 1 | 0 | 1 | 0.85 | 16 | NA | 1 | Package EER AC | Cap-Tons | MTL | LODGING - MOTEL | New | CZ07 | San Diego Area (CZ07) |  |  |  | 1000 sf | 0.10457 | 0.011621 | 0.11619 | Cap-Tons/1000 sf | 8113.4309 | 8224.8809 | 8222.3809 | 0.0010037 | 0.061514 | 0.061514 | 0 | 0 | 0 | 8113.4309 | 8224.8809 | 8222.3809 | 0.0010037 | 0.061514 | 0.061514 | 0 | 0 | 0 | 75 | 15 | 15 | 15 | 5 | 0.5 | 1063 | 710 | 710 | 397.7768 | 397.7768 | 397.7768 | 0 | 0 | 0 | 1.6354 | 3.4877 | 0 | 0 | [7 empty] | Medium (2013) | Medium (2013) | Medium (2013) | None
M-039 | HVAC - EER Rated Package Rooftop HP (EER 11) | SDGE | COM | Electric | COMHVAC - EER Rated Package Rooftop HP (EER 11) | Packaged EER-Rated Heat Pump - Average EER = 11.2, Average COP = 3.28 | Packaged EER-Rated Heat Pump - Average EER = 10.32 | Packaged EER-Rated Heat Pump - Average EER = 10.32 | HVAC | HeatCool | dxHP_equip | pkgEER |  | 1 | 0 | 1 | 0.85 | 16 | NA | 1 | Package EER AC | Cap-Tons | NRS | HEALTH/MEDICAL - NURSING HOME | New | CZ07 | San Diego Area (CZ07) |  |  |  | 1000 sf | 0.1869 | 0.020771 | 0.20767 | Cap-Tons/1000 sf | 12294.1208 | 12361.8608 | 12357.8508 | 0.00018298 | 0.030523 | 0.030523 | 0 | 0 | 0 | 12294.1208 | 12361.8608 | 12357.8508 | 0.00018298 | 0.030523 | 0.030523 | 0 | 0 | 0 | 75 | 15 | 15 | 15 | 5 | 0.5 | 1063 | 710 | 710 | 397.7768 | 397.7768 | 397.7768 | 0 | 0 | 0 | 1.6354 | 3.4877 | 0 | 0 | [7 empty] | Medium (2013) | Medium (2013) | Medium (2013) | None
M-039 | HVAC - EER Rated Package Rooftop HP (EER 11) | SDGE | COM | Electric | COMHVAC - EER Rated Package Rooftop HP (EER 11) | Packaged EER-Rated Heat Pump - Average EER = 11.2, Average COP = 3.28 | Packaged EER-Rated Heat Pump - Average EER = 10.32 | Packaged EER-Rated Heat Pump - Average EER = 10.32 | HVAC | HeatCool | dxHP_equip | pkgEER |  | 1 | 0 | 1 | 0.85 | 16 | NA | 1 | Package EER AC | Cap-Tons | OFL | OFFICE - LARGE | New | CZ07 | San Diego Area (CZ07) |  |  |  | 1000 sf | 0.13653 | 0.015173 | 0.1517 | Cap-Tons/1000 sf | 26157.4006 | 26239.2906 | 26239.2606 | 0.00022383 | 0.058004 | 0.058004 | 0 | 0 | 0 | 26157.4006 | 26239.2906 | 26239.2606 | 0.00022383 | 0.058004 | 0.058004 | 0 | 0 | 0 | 75 | 15 | 15 | 15 | 5 | 0.5 | 1063 | 710 | 710 | 397.7768 | 397.7768 | 397.7768 | 0 | 0 | 0 | 1.6354 | 3.4877 | 0 | 0 | [7 empty] | Medium (2013) | Medium (2013) | Medium (2013) | None
M-039 | HVAC - EER Rated Package Rooftop HP (EER 11) | SDGE | COM | Electric | COMHVAC - EER Rated Package Rooftop HP (EER 11) | Packaged EER-Rated Heat Pump - Average EER = 11.2, Average COP = 3.28 | Packaged EER-Rated Heat Pump - Average EER = 10.32 | Packaged EER-Rated Heat Pump - Average EER = 10.32 | HVAC | HeatCool | dxHP_equip | pkgEER |  | 1 | 0 | 1 | 0.85 | 16 | NA | 1 | Package EER AC | Cap-Tons | OFS | OFFICE - SMALL | New | CZ07 | San Diego Area (CZ07) |  |  |  | 1000 sf | 0.16578 | 0.018423 | 0.1842 | Cap-Tons/1000 sf | 10805.497 | 10876.407 | 10876.377 | 0.00047041 | 0.05926 | 0.05926 | 0 | 0 | 0 | 10805.497 | 10876.407 | 10876.377 | 0.00047041 | 0.05926 | 0.05926 | 0 | 0 | 0 | 75 | 15 | 15 | 15 | 5 | 0.5 | 1063 | 710 | 710 | 397.7768 | 397.7768 | 397.7768 | 0 | 0 | 0 | 1.6354 | 3.4877 | 0 | 0 | [7 empty] | Medium (2013) | Medium (2013) | Medium (2013) | None
M-039 | HVAC - EER Rated Package Rooftop HP (EER 11) | SDGE | COM | Electric | COMHVAC - EER Rated Package Rooftop HP (EER 11) | Packaged EER-Rated Heat Pump - Average EER = 11.2, Average COP = 3.28 | Packaged EER-Rated Heat Pump - Average EER = 10.32 | Packaged EER-Rated Heat Pump - Average EER = 10.32 | HVAC | HeatCool | dxHP_equip | pkgEER |  | 1 | 0 | 1 | 0.85 | 16 | NA | 1 | Package EER AC | Cap-Tons | RFF | RESTAURANT - FAST-FOOD | New | CZ07 | San Diego Area (CZ07) |  |  |  | 1000 sf | 0.29153 | 0.032399 | 0.32393 | Cap-Tons/1000 sf | 16616.6822 | 16721.2422 | 16715.8322 | 0.00040584 | 0.057436 | 0.057436 | 0 | 0 | 0 | 16616.6822 | 16721.2422 | 16715.8322 | 0.00040584 | 0.057436 | 0.057436 | 0 | 0 | 0 | 75 | 15 | 15 | 15 | 5 | 0.5 | 1063 | 710 | 710 | 397.7768 | 397.7768 | 397.7768 | 0 | 0 | 0 | 1.6354 | 3.4877 | 0 | 0 | [7 empty] | Medium (2013) | Medium (2013) | Medium (2013) | None
M-039 | HVAC - EER Rated Package Rooftop HP (EER 11) | SDGE | COM | Electric | COMHVAC - EER Rated Package Rooftop HP (EER 11) | Packaged EER-Rated Heat Pump - Average EER = 11.2, Average COP = 3.28 | Packaged EER-Rated Heat Pump - Average EER = 10.32 | Packaged EER-Rated Heat Pump - Average EER = 10.32 | HVAC | HeatCool | dxHP_equip | pkgEER |  | 1 | 0 | 1 | 0.85 | 16 | NA | 1 | Package EER AC | Cap-Tons | RSD | RESTAURANT - SIT-DOWN | New | CZ07 | San Diego Area (CZ07) |  |  |  | 1000 sf | 0.19242 | 0.021384 | 0.2138 | Cap-Tons/1000 sf | 20752.3792 | 20842.7192 | 20839.9892 | 0.00031605 | 0.055596 | 0.055596 | 0 | 0 | 0 | 20752.3792 | 20842.7192 | 20839.9892 | 0.00031605 | 0.055596 | 0.055596 | 0 | 0 | 0 | 75 | 15 | 15 | 15 | 5 | 0.5 | 1063 | 710 | 710 | 397.7768 | 397.7768 | 397.7768 | 0 | 0 | 0 | 1.6354 | 3.4877 | 0 | 0 | [7 empty] | Medium (2013) | Medium (2013) | Medium (2013) | None
M-039 | HVAC - EER Rated Package Rooftop HP (EER 11) | SDGE | COM | Electric | COMHVAC - EER Rated Package Rooftop HP (EER 11) | Packaged EER-Rated Heat Pump - Average EER = 11.2, Average COP = 3.28 | Packaged EER-Rated Heat Pump - Average EER = 10.32 | Packaged EER-Rated Heat Pump - Average EER = 10.32 | HVAC | HeatCool | dxHP_equip | pkgEER |  | 1 | 0 | 1 | 0.85 | 16 | NA | 1 | Package EER AC | Cap-Tons | RT3 | RETAIL - MULTISTORY LARGE | New | CZ07 | San Diego Area (CZ07) |  |  |  | 1000 sf | 0.083367 | 0.0092649 | 0.092632 | Cap-Tons/1000 sf | 9030.3967 | 9119.5967 | 9119.3767 | 0.00072913 | 0.058269 | 0.058269 | 0 | 0 | 0 | 9030.3967 | 9119.5967 | 9119.3767 | 0.00072913 | 0.058269 | 0.058269 | 0 | 0 | 0 | 75 | 15 | 15 | 15 | 5 | 0.5 | 1063 | 710 | 710 | 397.7768 | 397.7768 | 397.7768 | 0 | 0 | 0 | 1.6354 | 3.4877 | 0 | 0 | [7 empty] | Medium (2013) | Medium (2013) | Medium (2013) | None
M-039 | HVAC - EER Rated Package Rooftop HP (EER 11) | SDGE | COM | Electric | COMHVAC - EER Rated Package Rooftop HP (EER 11) | Packaged EER-Rated Heat Pump - Average EER = 11.2, Average COP = 3.28 | Packaged EER-Rated Heat Pump - Average EER = 10.32 | Packaged EER-Rated Heat Pump - Average EER = 10.32 | HVAC | HeatCool | dxHP_equip | pkgEER |  | 1 | 0 | 1 | 0.85 | 16 | NA | 1 | Package EER AC | Cap-Tons | RTL | RETAIL - SINGLE-STORY LARGE | New | CZ07 | San Diego Area (CZ07) |  |  |  | 1000 sf | 0.10107 | 0.011232 | 0.1123 | Cap-Tons/1000 sf | 8068.1776 | 8143.7576 | 8142.8376 | 0.00055947 | 0.048339 | 0.048339 | 0 | 0 | 0 | 8068.1776 | 8143.7576 | 8142.8376 | 0.00055947 | 0.048339 | 0.048339 | 0 | 0 | 0 | 75 | 15 | 15 | 15 | 5 | 0.5 | 1063 | 710 | 710 | 397.7768 | 397.7768 | 397.7768 | 0 | 0 | 0 | 1.6354 | 3.4877 | 0 | 0 | [7 empty] | Medium (2013) | Medium (2013) | Medium (2013) | None
M-039 | HVAC - EER Rated Package Rooftop HP (EER 11) | SDGE | COM | Electric | COMHVAC - EER Rated Package Rooftop HP (EER 11) | Packaged EER-Rated Heat Pump - Average EER = 11.2, Average COP = 3.28 | Packaged EER-Rated Heat Pump - Average EER = 10.32 | Packaged EER-Rated Heat Pump - Average EER = 10.32 | HVAC | HeatCool | dxHP_equip | pkgEER |  | 1 | 0 | 1 | 0.85 | 16 | NA | 1 | Package EER AC | Cap-Tons | RTS | RETAIL - SMALL | New | CZ07 | San Diego Area (CZ07) |  |  |  | 1000 sf | 0.10985 | 0.012208 | 0.12206 | Cap-Tons/1000 sf | 9303.8258 | 9401.8758 | 9401.2058 | 0.00088313 | 0.068023 | 0.068023 | 0 | 0 | 0 | 9303.8258 | 9401.8758 | 9401.2058 | 0.00088313 | 0.068023 | 0.068023 | 0 | 0 | 0 | 75 | 15 | 15 | 15 | 5 | 0.5 | 1063 | 710 | 710 | 397.7768 | 397.7768 | 397.7768 | 0 | 0 | 0 | 1.6354 | 3.4877 | 0 | 0 | [7 empty] | Medium (2013) | Medium (2013) | Medium (2013) | None
M-039 | HVAC - EER Rated Package Rooftop HP (EER 11) | SDGE | COM | Electric | COMHVAC - EER Rated Package Rooftop HP (EER 11) | Packaged EER-Rated Heat Pump - Average EER = 11.2, Average COP = 3.28 | Packaged EER-Rated Heat Pump - Average EER = 10.32 | Packaged EER-Rated Heat Pump - Average EER = 10.32 | HVAC | HeatCool | dxHP_equip | pkgEER |  | 1 | 0 | 1 | 0.85 | 16 | NA | 1 | Package EER AC | Cap-Tons | SCN | STORAGE - CONDITIONED | New | CZ07 | San Diego Area (CZ07) |  |  |  | 1000 sf | 0.060165 | 0.0066863 | 0.066851 | Cap-Tons/1000 sf | 886.5 | 907.5 | 906.42 | 0.00057849 | 0.022538 | 0.022538 | 0 | 0 | 0 | 886.5 | 907.5 | 906.42 | 0.00057849 | 0.022538 | 0.022538 | 0 | 0 | 0 | 75 | 15 | 15 | 15 | 5 | 0.5 | 1063 | 710 | 710 | 397.7768 | 397.7768 | 397.7768 | 0 | 0 | 0 | 1.6354 | 3.4877 | 0 | 0 | [7 empty] | Medium (2013) | Medium (2013) | Medium (2013) | None
M-039 | HVAC - EER Rated Package Rooftop HP (EER 11) | SDGE | COM | Electric | COMHVAC - EER Rated Package Rooftop HP (EER 11) | Packaged EER-Rated Heat Pump - Average EER = 11.2, Average COP = 3.28 | Packaged EER-Rated Heat Pump - Average EER = 10.32 | Packaged EER-Rated Heat Pump - Average EER = 10.32 | HVAC | HeatCool | dxHP_equip | pkgEER |  | 1 | 0 | 1 | 0.85 | 16 | NA | 1 | Package EER AC | Cap-Tons | WRF | WAREHOUSE - REFRIGERATED | New | CZ07 | San Diego Area (CZ07) |  |  |  | 1000 sf | 0 | 0 | 0 | Cap-Tons/1000 sf | 816.08 | 907.5 | 907.5 | 0.0073103 | 0.06484 | 0.06484 | 0 | 0 | 0 | 816.08 | 907.5 | 907.5 | 0.0073103 | 0.06484 | 0.06484 | 0 | 0 | 0 | 75 | 15 | 15 | 15 | 5 | 0.5 | 1063 | 710 | 710 | 397.7768 | 397.7768 | 397.7768 | 0 | 0 | 0 | 1.6354 | 3.4877 | 0 | 0 | [7 empty] | Medium (2013) | Medium (2013) | Medium (2013) | None
M-039 | HVAC - EER Rated Package Rooftop HP (EER 11) | SDGE | COM | Electric | COMHVAC - EER Rated Package Rooftop HP (EER 11) | Packaged EER-Rated Heat Pump - Average EER = 11.2, Average COP = 3.28 | Packaged EER-Rated Heat Pump - Average EER = 10.32 | Packaged EER-Rated Heat Pump - Average EER = 10.32 | HVAC | HeatCool | dxHP_equip | pkgEER |  | 1 | 0 | 1 | 0.85 | 16 | NA | 1 | Package EER AC | Cap-Tons | ASM | ASSEMBLY | Existing | CZ08 | El Toro Area (CZ08) |  |  |  | 1000 sf | 0.22348 | 0.024836 | 0.24831 | Cap-Tons/1000 sf | 2630.5 | 3025 | 2719.45 | 0.030435 | 0.22934 | 0.088005 | 0 | 0 | 0 | 2630.5 | 3025 | 2719.45 | 0.030435 | 0.22934 | 0.088005 | 0 | 0 | 0 | 75 | 15 | 15 | 15 | 5 | 0.5 | 1063 | 710 | 710 | 397.7768 | 397.7768 | 397.7768 | 0 | 0 | 0 | 1.6354 | 3.4877 | 0 | 0 | [7 empty] | Medium (2013) | Medium (2013) | Medium (2013) | None
M-039 | HVAC - EER Rated Package Rooftop HP (EER 11) | SDGE | COM | Electric | COMHVAC - EER Rated Package Rooftop HP (EER 11) | Packaged EER-Rated Heat Pump - Average EER = 11.2, Average COP = 3.28 | Packaged EER-Rated Heat Pump - Average EER = 10.32 | Packaged EER-Rated Heat Pump - Average EER = 10.32 | HVAC | HeatCool | dxHP_equip | pkgEER |  | 1 | 0 | 1 | 0.85 | 16 | NA | 1 | Package EER AC | Cap-Tons | ECC | EDUCATION - COMMUNITY COLLEGE | Existing | CZ08 | El Toro Area (CZ08) |  |  |  | 1000 sf | 0.12949 | 0.01439 | 0.14388 | Cap-Tons/1000 sf | 6142.6653 | 6557.7653 | 6214.2153 | 0.017692 | 0.26559 | 0.084852 | 0 | 0 | 0 | 6142.6653 | 6557.7653 | 6214.2153 | 0.017692 | 0.26559 | 0.084852 | 0 | 0 | 0 | 75 | 15 | 15 | 15 | 5 | 0.5 | 1063 | 710 | 710 | 397.7768 | 397.7768 | 397.7768 | 0 | 0 | 0 | 1.6354 | 3.4877 | 0 | 0 | [7 empty] | Medium (2013) | Medium (2013) | Medium (2013) | None
M-039 | HVAC - EER Rated Package Rooftop HP (EER 11) | SDGE | COM | Electric | COMHVAC - EER Rated Package Rooftop HP (EER 11) | Packaged EER-Rated Heat Pump - Average EER = 11.2, Average COP = 3.28 | Packaged EER-Rated Heat Pump - Average EER = 10.32 | Packaged EER-Rated Heat Pump - Average EER = 10.32 | HVAC | HeatCool | dxHP_equip | pkgEER |  | 1 | 0 | 1 | 0.85 | 16 | NA | 1 | Package EER AC | Cap-Tons | EPR | EDUCATION - PRIMARY SCHOOL | Existing | CZ08 | El Toro Area (CZ08) |  |  |  | 1000 sf | 0.15684 | 0.01743 | 0.17427 | Cap-Tons/1000 sf | 2900.2 | 3217.5 | 2943.76 | 0.025881 | 0.25978 | 0.081691 | 0 | 0 | 0 | 2900.2 | 3217.5 | 2943.76 | 0.025881 | 0.25978 | 0.081691 | 0 | 0 | 0 | 75 | 15 | 15 | 15 | 5 | 0.5 | 1063 | 710 | 710 | 397.7768 | 397.7768 | 397.7768 | 0 | 0 | 0 | 1.6354 | 3.4877 | 0 | 0 | [7 empty] | Medium (2013) | Medium (2013) | Medium (2013) | None
M-039 | HVAC - EER Rated Package Rooftop HP (EER 11) | SDGE | COM | Electric | COMHVAC - EER Rated Package Rooftop HP (EER 11) | Packaged EER-Rated Heat Pump - Average EER = 11.2, Average COP = 3.28 | Packaged EER-Rated Heat Pump - Average EER = 10.32 | Packaged EER-Rated Heat Pump - Average EER = 10.32 | HVAC | HeatCool | dxHP_equip | pkgEER |  | 1 | 0 | 1 | 0.85 | 16 | NA | 1 | Package EER AC | Cap-Tons | ESE | EDUCATION - SECONDARY SCHOOL | Existing | CZ08 | El Toro Area (CZ08) |  |  |  | 1000 sf | 0.1526 | 0.016959 | 0.16956 | Cap-Tons/1000 sf | 2896.1 | 3217.5 | 2939.15 | 0.027568 | 0.27327 | 0.086208 | 0 | 0 | 0 | 2896.1 | 3217.5 | 2939.15 | 0.027568 | 0.27327 | 0.086208 | 0 | 0 | 0 | 75 | 15 | 15 | 15 | 5 | 0.5 | 1063 | 710 | 710 | 397.7768 | 397.7768 | 397.7768 | 0 | 0 | 0 | 1.6354 | 3.4877 | 0 | 0 | [7 empty] | Medium (2013) | Medium (2013) | Medium (2013) | None
M-039 | HVAC - EER Rated Package Rooftop HP (EER 11) | SDGE | COM | Electric | COMHVAC - EER Rated Package Rooftop HP (EER 11) | Packaged EER-Rated Heat Pump - Average EER = 11.2, Average COP = 3.28 | Packaged EER-Rated Heat Pump - Average EER = 10.32 | Packaged EER-Rated Heat Pump - Average EER = 10.32 | HVAC | HeatCool | dxHP_equip | pkgEER |  | 1 | 0 | 1 | 0.85 | 16 | NA | 1 | Package EER AC | Cap-Tons | EUN | EDUCATION - UNIVERSITY | Existing | CZ08 | El Toro Area (CZ08) |  |  |  | 1000 sf | 0.13025 | 0.014475 | 0.14473 | Cap-Tons/1000 sf | 5407.7262 | 5888.3262 | 5488.4862 | 0.02327 | 0.27557 | 0.09204 | 0 | 0 | 0 | 5407.7262 | 5888.3262 | 5488.4862 | 0.02327 | 0.27557 | 0.09204 | 0 | 0 | 0 | 75 | 15 | 15 | 15 | 5 | 0.5 | 1063 | 710 | 710 | 397.7768 | 397.7768 | 397.7768 | 0 | 0 | 0 | 1.6354 | 3.4877 | 0 | 0 | [7 empty] | Medium (2013) | Medium (2013) | Medium (2013) | None
M-039 | HVAC - EER Rated Package Rooftop HP (EER 11) | SDGE | COM | Electric | COMHVAC - EER Rated Package Rooftop HP (EER 11) | Packaged EER-Rated Heat Pump - Average EER = 11.2, Average COP = 3.28 | Packaged EER-Rated Heat Pump - Average EER = 10.32 | Packaged EER-Rated Heat Pump - Average EER = 10.32 | HVAC | HeatCool | dxHP_equip | pkgEER |  | 1 | 0 | 1 | 0.85 | 16 | NA | 1 | Package EER AC | Cap-Tons | SCN | STORAGE - CONDITIONED | Existing | CZ10 | San Bernardino Area (CZ10) |  |  |  | 1000 sf | 0.060165 | 0.0066863 | 0.066851 | Cap-Tons/1000 sf | 700.3 | 907.5 | 743.68 | 0.068462 | 0.29426 | 0.13075 | 0 | 0 | 0 | 700.3 | 907.5 | 743.68 | 0.068462 | 0.29426 | 0.13075 | 0 | 0 | 0 | 75 | 15 | 15 | 15 | 5 | 0.5 | 1063 | 710 | 710 | 397.7768 | 397.7768 | 397.7768 | 0 | 0 | 0 | 1.6354 | 3.4877 | 0 | 0 | [7 empty] | Medium (2013) | Medium (2013) | Medium (2013) | None
M-039 | HVAC - EER Rated Package Rooftop HP (EER 11) | SDGE | COM | Electric | COMHVAC - EER Rated Package Rooftop HP (EER 11) | Packaged EER-Rated Heat Pump - Average EER = 11.2, Average COP = 3.28 | Packaged EER-Rated Heat Pump - Average EER = 10.32 | Packaged EER-Rated Heat Pump - Average EER = 10.32 | HVAC | HeatCool | dxHP_equip | pkgEER |  | 1 | 0 | 1 | 0.85 | 16 | NA | 1 | Package EER AC | Cap-Tons | WRF | WAREHOUSE - REFRIGERATED | Existing | CZ10 | San Bernardino Area (CZ10) |  |  |  | 1000 sf | 0 | 0 | 0 | Cap-Tons/1000 sf | 544.5 | 907.5 | 644.47 | 0.1762 | 0.4405 | 0.24872 | 0 | 0 | 0 | 544.5 | 907.5 | 644.47 | 0.1762 | 0.4405 | 0.24872 | 0 | 0 | 0 | 75 | 15 | 15 | 15 | 5 | 0.5 | 1063 | 710 | 710 | 397.7768 | 397.7768 | 397.7768 | 0 | 0 | 0 | 1.6354 | 3.4877 | 0 | 0 | [7 empty] | Medium (2013) | Medium (2013) | Medium (2013) | None
M-039 | HVAC - EER Rated Package Rooftop HP (EER 11) | SDGE | COM | Electric | COMHVAC - EER Rated Package Rooftop HP (EER 11) | Packaged EER-Rated Heat Pump - Average EER = 11.2, Average COP = 3.28 | Packaged EER-Rated Heat Pump - Average EER = 10.32 | Packaged EER-Rated Heat Pump - Average EER = 10.32 | HVAC | HeatCool | dxHP_equip | pkgEER |  | 1 | 0 | 1 | 0.85 | 16 | NA | 1 | Package EER AC | Cap-Tons | ASM | ASSEMBLY | New | CZ10 | San Bernardino Area (CZ10) |  |  |  | 1000 sf | 0.22348 | 0.024836 | 0.24831 | Cap-Tons/1000 sf | 2896.02 | 3025 | 3022.05 | 0.0042356 | 0.088386 | 0.088386 | 0 | 0 | 0 | 2896.02 | 3025 | 3022.05 | 0.0042356 | 0.088386 | 0.088386 | 0 | 0 | 0 | 75 | 15 | 15 | 15 | 5 | 0.5 | 1063 | 710 | 710 | 397.7768 | 397.7768 | 397.7768 | 0 | 0 | 0 | 1.6354 | 3.4877 | 0 | 0 | [7 empty] | Medium (2013) | Medium (2013) | Medium (2013) | None
M-039 | HVAC - EER Rated Package Rooftop HP (EER 11) | SDGE | COM | Electric | COMHVAC - EER Rated Package Rooftop HP (EER 11) | Packaged EER-Rated Heat Pump - Average EER = 11.2, Average COP = 3.28 | Packaged EER-Rated Heat Pump - Average EER = 10.32 | Packaged EER-Rated Heat Pump - Average EER = 10.32 | HVAC | HeatCool | dxHP_equip | pkgEER |  | 1 | 0 | 1 | 0.85 | 16 | NA | 1 | Package EER AC | Cap-Tons | ECC | EDUCATION - COMMUNITY COLLEGE | New | CZ10 | San Bernardino Area (CZ10) |  |  |  | 1000 sf | 0.12949 | 0.01439 | 0.14388 | Cap-Tons/1000 sf | 6457.8953 | 6557.7653 | 6556.5653 | 0.0015825 | 0.085643 | 0.085643 | 0 | 0 | 0 | 6457.8953 | 6557.7653 | 6556.5653 | 0.0015825 | 0.085643 | 0.085643 | 0 | 0 | 0 | 75 | 15 | 15 | 15 | 5 | 0.5 | 1063 | 710 | 710 | 397.7768 | 397.7768 | 397.7768 | 0 | 0 | 0 | 1.6354 | 3.4877 | 0 | 0 | [7 empty] | Medium (2013) | Medium (2013) | Medium (2013) | None
M-039 | HVAC - EER Rated Package Rooftop HP (EER 11) | SDGE | COM | Electric | COMHVAC - EER Rated Package Rooftop HP (EER 11) | Packaged EER-Rated Heat Pump - Average EER = 11.2, Average COP = 3.28 | Packaged EER-Rated Heat Pump - Average EER = 10.32 | Packaged EER-Rated Heat Pump - Average EER = 10.32 | HVAC | HeatCool | dxHP_equip | pkgEER |  | 1 | 0 | 1 | 0.85 | 16 | NA | 1 | Package EER AC | Cap-Tons | EPR | EDUCATION - PRIMARY SCHOOL | New | CZ10 | San Bernardino Area (CZ10) |  |  |  | 1000 sf | 0.15684 | 0.01743 | 0.17427 | Cap-Tons/1000 sf | 3159.53 | 3217.5 | 3215.94 | 0.00026415 | 0.013126 | 0.013126 | 0 | 0 | 0 | 3159.53 | 3217.5 | 3215.94 | 0.00026415 | 0.013126 | 0.013126 | 0 | 0 | 0 | 75 | 15 | 15 | 15 | 5 | 0.5 | 1063 | 710 | 710 | 397.7768 | 397.7768 | 397.7768 | 0 | 0 | 0 | 1.6354 | 3.4877 | 0 | 0 | [7 empty] | Medium (2013) | Medium (2013) | Medium (2013) | None
M-039 | HVAC - EER Rated Package Rooftop HP (EER 11) | SDGE | COM | Electric | COMHVAC - EER Rated Package Rooftop HP (EER 11) | Packaged EER-Rated Heat Pump - Average EER = 11.2, Average COP = 3.28 | Packaged EER-Rated Heat Pump - Average EER = 10.32 | Packaged EER-Rated Heat Pump - Average EER = 10.32 | HVAC | HeatCool | dxHP_equip | pkgEER |  | 1 | 0 | 1 | 0.85 | 16 | NA | 1 | Package EER AC | Cap-Tons | ESE | EDUCATION - SECONDARY SCHOOL | New | CZ10 | San Bernardino Area (CZ10) |  |  |  | 1000 sf | 0.1526 | 0.016959 | 0.16956 | Cap-Tons/1000 sf | 3156.71 | 3217.5 | 3215.36 | 0.00033121 | 0.015731 | 0.015731 | 0 | 0 | 0 | 3156.71 | 3217.5 | 3215.36 | 0.00033121 | 0.015731 | 0.015731 | 0 | 0 | 0 | 75 | 15 | 15 | 15 | 5 | 0.5 | 1063 | 710 | 710 | 397.7768 | 397.7768 | 397.7768 | 0 | 0 | 0 | 1.6354 | 3.4877 | 0 | 0 | [7 empty] | Medium (2013) | Medium (2013) | Medium (2013) | None
M-039 | HVAC - EER Rated Package Rooftop HP (EER 11) | SDGE | COM | Electric | COMHVAC - EER Rated Package Rooftop HP (EER 11) | Packaged EER-Rated Heat Pump - Average EER = 11.2, Average COP = 3.28 | Packaged EER-Rated Heat Pump - Average EER = 10.32 | Packaged EER-Rated Heat Pump - Average EER = 10.32 | HVAC | HeatCool | dxHP_equip | pkgEER |  | 1 | 0 | 1 | 0.85 | 16 | NA | 1 | Package EER AC | Cap-Tons | EUN | EDUCATION - UNIVERSITY | New | CZ10 | San Bernardino Area (CZ10) |  |  |  | 1000 sf | 0.13025 | 0.014475 | 0.14473 | Cap-Tons/1000 sf | 5783.5062 | 5888.3262 | 5887.5262 | 0.001618 | 0.076968 | 0.076968 | 0 | 0 | 0 | 5783.5062 | 5888.3262 | 5887.5262 | 0.001618 | 0.076968 | 0.076968 | 0 | 0 | 0 | 75 | 15 | 15 | 15 | 5 | 0.5 | 1063 | 710 | 710 | 397.7768 | 397.7768 | 397.7768 | 0 | 0 | 0 | 1.6354 | 3.4877 | 0 | 0 | [7 empty] | Medium (2013) | Medium (2013) | Medium (2013) | None
M-039 | HVAC - EER Rated Package Rooftop HP (EER 11) | SDGE | COM | Electric | COMHVAC - EER Rated Package Rooftop HP (EER 11) | Packaged EER-Rated Heat Pump - Average EER = 11.2, Average COP = 3.28 | Packaged EER-Rated Heat Pump - Average EER = 10.32 | Packaged EER-Rated Heat Pump - Average EER = 10.32 | HVAC | HeatCool | dxHP_equip | pkgEER |  | 1 | 0 | 1 | 0.85 | 16 | NA | 1 | Package EER AC | Cap-Tons | GRO | GROCERY | New | CZ10 | San Bernardino Area (CZ10) |  |  |  | 1000 sf | 0.23968 | 0.026636 | 0.26631 | Cap-Tons/1000 sf | 7811.97 | 7920 | 7915.38 | 0.0010156 | 0.067106 | 0.067106 | 0 | 0 | 0 | 7811.97 | 7920 | 7915.38 | 0.0010156 | 0.067106 | 0.067106 | 0 | 0 | 0 | 75 | 15 | 15 | 15 | 5 | 0.5 | 1063 | 710 | 710 | 397.7768 | 397.7768 | 397.7768 | 0 | 0 | 0 | 1.6354 | 3.4877 | 0 | 0 | [7 empty] | Medium (2013) | Medium (2013) | Medium (2013) | None
M-039 | HVAC - EER Rated Package Rooftop HP (EER 11) | SDGE | COM | Electric | COMHVAC - EER Rated Package Rooftop HP (EER 11) | Packaged EER-Rated Heat Pump - Average EER = 11.2, Average COP = 3.28 | Packaged EER-Rated Heat Pump - Average EER = 10.32 | Packaged EER-Rated Heat Pump - Average EER = 10.32 | HVAC | HeatCool | dxHP_equip | pkgEER |  | 1 | 0 | 1 | 0.85 | 16 | NA | 1 | Package EER AC | Cap-Tons | HSP | HEALTH/MEDICAL - HOSPITAL | New | CZ10 | San Bernardino Area (CZ10) |  |  |  | 1000 sf | 0.1869 | 0.020771 | 0.20767 | Cap-Tons/1000 sf | 11648.0443 | 11745.7143 | 11744.1043 | 0.0005064 | 0.053176 | 0.053176 | 0 | 0 | 0 | 11648.0443 | 11745.7143 | 11744.1043 | 0.0005064 | 0.053176 | 0.053176 | 0 | 0 | 0 | 75 | 15 | 15 | 15 | 5 | 0.5 | 1063 | 710 | 710 | 397.7768 | 397.7768 | 397.7768 | 0 | 0 | 0 | 1.6354 | 3.4877 | 0 | 0 | [7 empty] | Medium (2013) | Medium (2013) | Medium (2013) | None
M-039 | HVAC - EER Rated Package Rooftop HP (EER 11) | SDGE | COM | Electric | COMHVAC - EER Rated Package Rooftop HP (EER 11) | Packaged EER-Rated Heat Pump - Average EER = 11.2, Average COP = 3.28 | Packaged EER-Rated Heat Pump - Average EER = 10.32 | Packaged EER-Rated Heat Pump - Average EER = 10.32 | HVAC | HeatCool | dxHP_equip | pkgEER |  | 1 | 0 | 1 | 0.85 | 16 | NA | 1 | Package EER AC | Cap-Tons | HTL | LODGING - HOTEL | New | CZ10 | San Bernardino Area (CZ10) |  |  |  | 1000 sf | 0.10457 | 0.011621 | 0.11619 | Cap-Tons/1000 sf | 8092.7609 | 8224.8809 | 8220.9509 | 0.001518 | 0.077628 | 0.077628 | 0 | 0 | 0 | 8092.7609 | 8224.8809 | 8220.9509 | 0.001518 | 0.077628 | 0.077628 | 0 | 0 | 0 | 75 | 15 | 15 | 15 | 5 | 0.5 | 1063 | 710 | 710 | 397.7768 | 397.7768 | 397.7768 | 0 | 0 | 0 | 1.6354 | 3.4877 | 0 | 0 | [7 empty] | Medium (2013) | Medium (2013) | Medium (2013) | None
M-039 | HVAC - EER Rated Package Rooftop HP (EER 11) | SDGE | COM | Electric | COMHVAC - EER Rated Package Rooftop HP (EER 11) | Packaged EER-Rated Heat Pump - Average EER = 11.2, Average COP = 3.28 | Packaged EER-Rated Heat Pump - Average EER = 10.32 | Packaged EER-Rated Heat Pump - Average EER = 10.32 | HVAC | HeatCool | dxHP_equip | pkgEER |  | 1 | 0 | 1 | 0.85 | 16 | NA | 1 | Package EER AC | Cap-Tons | MTL | LODGING - MOTEL | New | CZ10 | San Bernardino Area (CZ10) |  |  |  | 1000 sf | 0.10457 | 0.011621 | 0.11619 | Cap-Tons/1000 sf | 8092.7609 | 8224.8809 | 8220.9509 | 0.001518 | 0.077628 | 0.077628 | 0 | 0 | 0 | 8092.7609 | 8224.8809 | 8220.9509 | 0.001518 | 0.077628 | 0.077628 | 0 | 0 | 0 | 75 | 15 | 15 | 15 | 5 | 0.5 | 1063 | 710 | 710 | 397.7768 | 397.7768 | 397.7768 | 0 | 0 | 0 | 1.6354 | 3.4877 | 0 | 0 | [7 empty] | Medium (2013) | Medium (2013) | Medium (2013) | None
M-039 | HVAC - EER Rated Package Rooftop HP (EER 11) | SDGE | COM | Electric | COMHVAC - EER Rated Package Rooftop HP (EER 11) | Packaged EER-Rated Heat Pump - Average EER = 11.2, Average COP = 3.28 | Packaged EER-Rated Heat Pump - Average EER = 10.32 | Packaged EER-Rated Heat Pump - Average EER = 10.32 | HVAC | HeatCool | dxHP_equip | pkgEER |  | 1 | 0 | 1 | 0.85 | 16 | NA | 1 | Package EER AC | Cap-Tons | NRS | HEALTH/MEDICAL - NURSING HOME | New | CZ10 | San Bernardino Area (CZ10) |  |  |  | 1000 sf | 0.1869 | 0.020771 | 0.20767 | Cap-Tons/1000 sf | 12264.9008 | 12361.8608 | 12356.6108 | 0.00043197 | 0.050082 | 0.050082 | 0 | 0 | 0 | 12264.9008 | 12361.8608 | 12356.6108 | 0.00043197 | 0.050082 | 0.050082 | 0 | 0 | 0 | 75 | 15 | 15 | 15 | 5 | 0.5 | 1063 | 710 | 710 | 397.7768 | 397.7768 | 397.7768 | 0 | 0 | 0 | 1.6354 | 3.4877 | 0 | 0 | [7 empty] | Medium (2013) | Medium (2013) | Medium (2013) | None
M-039 | HVAC - EER Rated Package Rooftop HP (EER 11) | SDGE | COM | Electric | COMHVAC - EER Rated Package Rooftop HP (EER 11) | Packaged EER-Rated Heat Pump - Average EER = 11.2, Average COP = 3.28 | Packaged EER-Rated Heat Pump - Average EER = 10.32 | Packaged EER-Rated Heat Pump - Average EER = 10.32 | HVAC | HeatCool | dxHP_equip | pkgEER |  | 1 | 0 | 1 | 0.85 | 16 | NA | 1 | Package EER AC | Cap-Tons | OFL | OFFICE - LARGE | New | CZ10 | San Bernardino Area (CZ10) |  |  |  | 1000 sf | 0.13653 | 0.015173 | 0.1517 | Cap-Tons/1000 sf | 26129.8906 | 26239.2906 | 26239.2706 | 0.00040426 | 0.077804 | 0.077804 | 0 | 0 | 0 | 26129.8906 | 26239.2906 | 26239.2706 | 0.00040426 | 0.077804 | 0.077804 | 0 | 0 | 0 | 75 | 15 | 15 | 15 | 5 | 0.5 | 1063 | 710 | 710 | 397.7768 | 397.7768 | 397.7768 | 0 | 0 | 0 | 1.6354 | 3.4877 | 0 | 0 | [7 empty] | Medium (2013) | Medium (2013) | Medium (2013) | None
M-039 | HVAC - EER Rated Package Rooftop HP (EER 11) | SDGE | COM | Electric | COMHVAC - EER Rated Package Rooftop HP (EER 11) | Packaged EER-Rated Heat Pump - Average EER = 11.2, Average COP = 3.28 | Packaged EER-Rated Heat Pump - Average EER = 10.32 | Packaged EER-Rated Heat Pump - Average EER = 10.32 | HVAC | HeatCool | dxHP_equip | pkgEER |  | 1 | 0 | 1 | 0.85 | 16 | NA | 1 | Package EER AC | Cap-Tons | OFS | OFFICE - SMALL | New | CZ10 | San Bernardino Area (CZ10) |  |  |  | 1000 sf | 0.16578 | 0.018423 | 0.1842 | Cap-Tons/1000 sf | 10788.187 | 10876.407 | 10876.277 | 0.00077216 | 0.077332 | 0.077332 | 0 | 0 | 0 | 10788.187 | 10876.407 | 10876.277 | 0.00077216 | 0.077332 | 0.077332 | 0 | 0 | 0 | 75 | 15 | 15 | 15 | 5 | 0.5 | 1063 | 710 | 710 | 397.7768 | 397.7768 | 397.7768 | 0 | 0 | 0 | 1.6354 | 3.4877 | 0 | 0 | [7 empty] | Medium (2013) | Medium (2013) | Medium (2013) | None
M-039 | HVAC - EER Rated Package Rooftop HP (EER 11) | SDGE | COM | Electric | COMHVAC - EER Rated Package Rooftop HP (EER 11) | Packaged EER-Rated Heat Pump - Average EER = 11.2, Average COP = 3.28 | Packaged EER-Rated Heat Pump - Average EER = 10.32 | Packaged EER-Rated Heat Pump - Average EER = 10.32 | HVAC | HeatCool | dxHP_equip | pkgEER |  | 1 | 0 | 1 | 0.85 | 16 | NA | 1 | Package EER AC | Cap-Tons | RFF | RESTAURANT - FAST-FOOD | New | CZ10 | San Bernardino Area (CZ10) |  |  |  | 1000 sf | 0.29153 | 0.032399 | 0.32393 | Cap-Tons/1000 sf | 16586.8422 | 16721.2422 | 16714.5822 | 0.00076263 | 0.083303 | 0.083303 | 0 | 0 | 0 | 16586.8422 | 16721.2422 | 16714.5822 | 0.00076263 | 0.083303 | 0.083303 | 0 | 0 | 0 | 75 | 15 | 15 | 15 | 5 | 0.5 | 1063 | 710 | 710 | 397.7768 | 397.7768 | 397.7768 | 0 | 0 | 0 | 1.6354 | 3.4877 | 0 | 0 | [7 empty] | Medium (2013) | Medium (2013) | Medium (2013) | None
M-039 | HVAC - EER Rated Package Rooftop HP (EER 11) | SDGE | COM | Electric | COMHVAC - EER Rated Package Rooftop HP (EER 11) | Packaged EER-Rated Heat Pump - Average EER = 11.2, Average COP = 3.28 | Packaged EER-Rated Heat Pump - Average EER = 10.32 | Packaged EER-Rated Heat Pump - Average EER = 10.32 | HVAC | HeatCool | dxHP_equip | pkgEER |  | 1 | 0 | 1 | 0.85 | 16 | NA | 1 | Package EER AC | Cap-Tons | RSD | RESTAURANT - SIT-DOWN | New | CZ10 | San Bernardino Area (CZ10) |  |  |  | 1000 sf | 0.19242 | 0.021384 | 0.2138 | Cap-Tons/1000 sf | 20714.1492 | 20842.7192 | 20839.2692 | 0.00069586 | 0.085546 | 0.085546 | 0 | 0 | 0 | 20714.1492 | 20842.7192 | 20839.2692 | 0.00069586 | 0.085546 | 0.085546 | 0 | 0 | 0 | 75 | 15 | 15 | 15 | 5 | 0.5 | 1063 | 710 | 710 | 397.7768 | 397.7768 | 397.7768 | 0 | 0 | 0 | 1.6354 | 3.4877 | 0 | 0 | [7 empty] | Medium (2013) | Medium (2013) | Medium (2013) | None
M-039 | HVAC - EER Rated Package Rooftop HP (EER 11) | SDGE | COM | Electric | COMHVAC - EER Rated Package Rooftop HP (EER 11) | Packaged EER-Rated Heat Pump - Average EER = 11.2, Average COP = 3.28 | Packaged EER-Rated Heat Pump - Average EER = 10.32 | Packaged EER-Rated Heat Pump - Average EER = 10.32 | HVAC | HeatCool | dxHP_equip | pkgEER |  | 1 | 0 | 1 | 0.85 | 16 | NA | 1 | Package EER AC | Cap-Tons | RT3 | RETAIL - MULTISTORY LARGE | New | CZ10 | San Bernardino Area (CZ10) |  |  |  | 1000 sf | 0.083367 | 0.0092649 | 0.092632 | Cap-Tons/1000 sf | 8976.7167 | 9119.5967 | 9119.2067 | 0.0017964 | 0.088846 | 0.088846 | 0 | 0 | 0 | 8976.7167 | 9119.5967 | 9119.2067 | 0.0017964 | 0.088846 | 0.088846 | 0 | 0 | 0 | 75 | 15 | 15 | 15 | 5 | 0.5 | 1063 | 710 | 710 | 397.7768 | 397.7768 | 397.7768 | 0 | 0 | 0 | 1.6354 | 3.4877 | 0 | 0 | [7 empty] | Medium (2013) | Medium (2013) | Medium (2013) | None
M-039 | HVAC - EER Rated Package Rooftop HP (EER 11) | SDGE | COM | Electric | COMHVAC - EER Rated Package Rooftop HP (EER 11) | Packaged EER-Rated Heat Pump - Average EER = 11.2, Average COP = 3.28 | Packaged EER-Rated Heat Pump - Average EER = 10.32 | Packaged EER-Rated Heat Pump - Average EER = 10.32 | HVAC | HeatCool | dxHP_equip | pkgEER |  | 1 | 0 | 1 | 0.85 | 16 | NA | 1 | Package EER AC | Cap-Tons | RTL | RETAIL - SINGLE-STORY LARGE | New | CZ10 | San Bernardino Area (CZ10) |  |  |  | 1000 sf | 0.10107 | 0.011232 | 0.1123 | Cap-Tons/1000 sf | 8016.3276 | 8143.7576 | 8142.1876 | 0.0016392 | 0.083249 | 0.083249 | 0 | 0 | 0 | 8016.3276 | 8143.7576 | 8142.1876 | 0.0016392 | 0.083249 | 0.083249 | 0 | 0 | 0 | 75 | 15 | 15 | 15 | 5 | 0.5 | 1063 | 710 | 710 | 397.7768 | 397.7768 | 397.7768 | 0 | 0 | 0 | 1.6354 | 3.4877 | 0 | 0 | [7 empty] | Medium (2013) | Medium (2013) | Medium (2013) | None
M-039 | HVAC - EER Rated Package Rooftop HP (EER 11) | SDGE | COM | Electric | COMHVAC - EER Rated Package Rooftop HP (EER 11) | Packaged EER-Rated Heat Pump - Average EER = 11.2, Average COP = 3.28 | Packaged EER-Rated Heat Pump - Average EER = 10.32 | Packaged EER-Rated Heat Pump - Average EER = 10.32 | HVAC | HeatCool | dxHP_equip | pkgEER |  | 1 | 0 | 1 | 0.85 | 16 | NA | 1 | Package EER AC | Cap-Tons | GRO | GROCERY | Existing | CZ08 | El Toro Area (CZ08) |  |  |  | 1000 sf | 0.23968 | 0.026636 | 0.26631 | Cap-Tons/1000 sf | 7533.7 | 7920 | 7580.45 | 0.0067258 | 0.13663 | 0.044876 | 0 | 0 | 0 | 7533.7 | 7920 | 7580.45 | 0.0067258 | 0.13663 | 0.044876 | 0 | 0 | 0 | 75 | 15 | 15 | 15 | 5 | 0.5 | 1063 | 710 | 710 | 397.7768 | 397.7768 | 397.7768 | 0 | 0 | 0 | 1.6354 | 3.4877 | 0 | 0 | [7 empty] | Medium (2013) | Medium (2013) | Medium (2013) | None
M-039 | HVAC - EER Rated Package Rooftop HP (EER 11) | SDGE | COM | Electric | COMHVAC - EER Rated Package Rooftop HP (EER 11) | Packaged EER-Rated Heat Pump - Average EER = 11.2, Average COP = 3.28 | Packaged EER-Rated Heat Pump - Average EER = 10.32 | Packaged EER-Rated Heat Pump - Average EER = 10.32 | HVAC | HeatCool | dxHP_equip | pkgEER |  | 1 | 0 | 1 | 0.85 | 16 | NA | 1 | Package EER AC | Cap-Tons | HSP | HEALTH/MEDICAL - HOSPITAL | Existing | CZ08 | El Toro Area (CZ08) |  |  |  | 1000 sf | 0.1869 | 0.020771 | 0.20767 | Cap-Tons/1000 sf | 11026.8143 | 11745.7143 | 11102.6043 | 0.011649 | 0.18575 | 0.055479 | 0 | 0 | 0 | 11026.8143 | 11745.7143 | 11102.6043 | 0.011649 | 0.18575 | 0.055479 | 0 | 0 | 0 | 75 | 15 | 15 | 15 | 5 | 0.5 | 1063 | 710 | 710 | 397.7768 | 397.7768 | 397.7768 | 0 | 0 | 0 | 1.6354 | 3.4877 | 0 | 0 | [7 empty] | Medium (2013) | Medium (2013) | Medium (2013) | None
M-039 | HVAC - EER Rated Package Rooftop HP (EER 11) | SDGE | COM | Electric | COMHVAC - EER Rated Package Rooftop HP (EER 11) | Packaged EER-Rated Heat Pump - Average EER = 11.2, Average COP = 3.28 | Packaged EER-Rated Heat Pump - Average EER = 10.32 | Packaged EER-Rated Heat Pump - Average EER = 10.32 | HVAC | HeatCool | dxHP_equip | pkgEER |  | 1 | 0 | 1 | 0.85 | 16 | NA | 1 | Package EER AC | Cap-Tons | HTL | LODGING - HOTEL | Existing | CZ08 | El Toro Area (CZ08) |  |  |  | 1000 sf | 0.10457 | 0.011621 | 0.11619 | Cap-Tons/1000 sf | 7621.8809 | 8224.8809 | 7723.1209 | 0.017997 | 0.2313 | 0.080367 | 0 | 0 | 0 | 7621.8809 | 8224.8809 | 7723.1209 | 0.017997 | 0.2313 | 0.080367 | 0 | 0 | 0 | 75 | 15 | 15 | 15 | 5 | 0.5 | 1063 | 710 | 710 | 397.7768 | 397.7768 | 397.7768 | 0 | 0 | 0 | 1.6354 | 3.4877 | 0 | 0 | [7 empty] | Medium (2013) | Medium (2013) | Medium (2013) | None
M-039 | HVAC - EER Rated Package Rooftop HP (EER 11) | SDGE | COM | Electric | COMHVAC - EER Rated Package Rooftop HP (EER 11) | Packaged EER-Rated Heat Pump - Average EER = 11.2, Average COP = 3.28 | Packaged EER-Rated Heat Pump - Average EER = 10.32 | Packaged EER-Rated Heat Pump - Average EER = 10.32 | HVAC | HeatCool | dxHP_equip | pkgEER |  | 1 | 0 | 1 | 0.85 | 16 | NA | 1 | Package EER AC | Cap-Tons | MTL | LODGING - MOTEL | Existing | CZ08 | El Toro Area (CZ08) |  |  |  | 1000 sf | 0.10457 | 0.011621 | 0.11619 | Cap-Tons/1000 sf | 7621.8809 | 8224.8809 | 7723.1209 | 0.017997 | 0.2313 | 0.080367 | 0 | 0 | 0 | 7621.8809 | 8224.8809 | 7723.1209 | 0.017997 | 0.2313 | 0.080367 | 0 | 0 | 0 | 75 | 15 | 15 | 15 | 5 | 0.5 | 1063 | 710 | 710 | 397.7768 | 397.7768 | 397.7768 | 0 | 0 | 0 | 1.6354 | 3.4877 | 0 | 0 | [7 empty] | Medium (2013) | Medium (2013) | Medium (2013) | None
M-039 | HVAC - EER Rated Package Rooftop HP (EER 11) | SDGE | COM | Electric | COMHVAC - EER Rated Package Rooftop HP (EER 11) | Packaged EER-Rated Heat Pump - Average EER = 11.2, Average COP = 3.28 | Packaged EER-Rated Heat Pump - Average EER = 10.32 | Packaged EER-Rated Heat Pump - Average EER = 10.32 | HVAC | HeatCool | dxHP_equip | pkgEER |  | 1 | 0 | 1 | 0.85 | 16 | NA | 1 | Package EER AC | Cap-Tons | NRS | HEALTH/MEDICAL - NURSING HOME | Existing | CZ08 | El Toro Area (CZ08) |  |  |  | 1000 sf | 0.1869 | 0.020771 | 0.20767 | Cap-Tons/1000 sf | 11803.8608 | 12361.8608 | 11862.4508 | 0.0083972 | 0.1808 | 0.051607 | 0 | 0 | 0 | 11803.8608 | 12361.8608 | 11862.4508 | 0.0083972 | 0.1808 | 0.051607 | 0 | 0 | 0 | 75 | 15 | 15 | 15 | 5 | 0.5 | 1063 | 710 | 710 | 397.7768 | 397.7768 | 397.7768 | 0 | 0 | 0 | 1.6354 | 3.4877 | 0 | 0 | [7 empty] | Medium (2013) | Medium (2013) | Medium (2013) | None
M-039 | HVAC - EER Rated Package Rooftop HP (EER 11) | SDGE | COM | Electric | COMHVAC - EER Rated Package Rooftop HP (EER 11) | Packaged EER-Rated Heat Pump - Average EER = 11.2, Average COP = 3.28 | Packaged EER-Rated Heat Pump - Average EER = 10.32 | Packaged EER-Rated Heat Pump - Average EER = 10.32 | HVAC | HeatCool | dxHP_equip | pkgEER |  | 1 | 0 | 1 | 0.85 | 16 | NA | 1 | Package EER AC | Cap-Tons | OFL | OFFICE - LARGE | Existing | CZ08 | El Toro Area (CZ08) |  |  |  | 1000 sf | 0.13653 | 0.015173 | 0.1517 | Cap-Tons/1000 sf | 25940.3906 | 26239.2906 | 26014.0006 | 0.0024114 | 0.19631 | 0.059681 | 0 | 0 | 0 | 25940.3906 | 26239.2906 | 26014.0006 | 0.0024114 | 0.19631 | 0.059681 | 0 | 0 | 0 | 75 | 15 | 15 | 15 | 5 | 0.5 | 1063 | 710 | 710 | 397.7768 | 397.7768 | 397.7768 | 0 | 0 | 0 | 1.6354 | 3.4877 | 0 | 0 | [7 empty] | Medium (2013) | Medium (2013) | Medium (2013) | None
M-039 | HVAC - EER Rated Package Rooftop HP (EER 11) | SDGE | COM | Electric | COMHVAC - EER Rated Package Rooftop HP (EER 11) | Packaged EER-Rated Heat Pump - Average EER = 11.2, Average COP = 3.28 | Packaged EER-Rated Heat Pump - Average EER = 10.32 | Packaged EER-Rated Heat Pump - Average EER = 10.32 | HVAC | HeatCool | dxHP_equip | pkgEER |  | 1 | 0 | 1 | 0.85 | 16 | NA | 1 | Package EER AC | Cap-Tons | OFS | OFFICE - SMALL | Existing | CZ08 | El Toro Area (CZ08) |  |  |  | 1000 sf | 0.16578 | 0.018423 | 0.1842 | Cap-Tons/1000 sf | 10384.907 | 10876.407 | 10449.607 | 0.012506 | 0.26201 | 0.071446 | 0 | 0 | 0 | 10384.907 | 10876.407 | 10449.607 | 0.012506 | 0.26201 | 0.071446 | 0 | 0 | 0 | 75 | 15 | 15 | 15 | 5 | 0.5 | 1063 | 710 | 710 | 397.7768 | 397.7768 | 397.7768 | 0 | 0 | 0 | 1.6354 | 3.4877 | 0 | 0 | [7 empty] | Medium (2013) | Medium (2013) | Medium (2013) | None
M-039 | HVAC - EER Rated Package Rooftop HP (EER 11) | SDGE | COM | Electric | COMHVAC - EER Rated Package Rooftop HP (EER 11) | Packaged EER-Rated Heat Pump - Average EER = 11.2, Average COP = 3.28 | Packaged EER-Rated Heat Pump - Average EER = 10.32 | Packaged EER-Rated Heat Pump - Average EER = 10.32 | HVAC | HeatCool | dxHP_equip | pkgEER |  | 1 | 0 | 1 | 0.85 | 16 | NA | 1 | Package EER AC | Cap-Tons | RFF | RESTAURANT - FAST-FOOD | Existing | CZ08 | El Toro Area (CZ08) |  |  |  | 1000 sf | 0.29153 | 0.032399 | 0.32393 | Cap-Tons/1000 sf | 16014.3422 | 16721.2422 | 16092.6822 | 0.010851 | 0.25355 | 0.069041 | 0 | 0 | 0 | 16014.3422 | 16721.2422 | 16092.6822 | 0.010851 | 0.25355 | 0.069041 | 0 | 0 | 0 | 75 | 15 | 15 | 15 | 5 | 0.5 | 1063 | 710 | 710 | 397.7768 | 397.7768 | 397.7768 | 0 | 0 | 0 | 1.6354 | 3.4877 | 0 | 0 | [7 empty] | Medium (2013) | Medium (2013) | Medium (2013) | None
M-039 | HVAC - EER Rated Package Rooftop HP (EER 11) | SDGE | COM | Electric | COMHVAC - EER Rated Package Rooftop HP (EER 11) | Packaged EER-Rated Heat Pump - Average EER = 11.2, Average COP = 3.28 | Packaged EER-Rated Heat Pump - Average EER = 10.32 | Packaged EER-Rated Heat Pump - Average EER = 10.32 | HVAC | HeatCool | dxHP_equip | pkgEER |  | 1 | 0 | 1 | 0.85 | 16 | NA | 1 | Package EER AC | Cap-Tons | RSD | RESTAURANT - SIT-DOWN | Existing | CZ08 | El Toro Area (CZ08) |  |  |  | 1000 sf | 0.19242 | 0.021384 | 0.2138 | Cap-Tons/1000 sf | 20290.2192 | 20842.7192 | 20372.8792 | 0.0078836 | 0.27638 | 0.071864 | 0 | 0 | 0 | 20290.2192 | 20842.7192 | 20372.8792 | 0.0078836 | 0.27638 | 0.071864 | 0 | 0 | 0 | 75 | 15 | 15 | 15 | 5 | 0.5 | 1063 | 710 | 710 | 397.7768 | 397.7768 | 397.7768 | 0 | 0 | 0 | 1.6354 | 3.4877 | 0 | 0 | [7 empty] | Medium (2013) | Medium (2013) | Medium (2013) | None
M-039 | HVAC - EER Rated Package Rooftop HP (EER 11) | SDGE | COM | Electric | COMHVAC - EER Rated Package Rooftop HP (EER 11) | Packaged EER-Rated Heat Pump - Average EER = 11.2, Average COP = 3.28 | Packaged EER-Rated Heat Pump - Average EER = 10.32 | Packaged EER-Rated Heat Pump - Average EER = 10.32 | HVAC | HeatCool | dxHP_equip | pkgEER |  | 1 | 0 | 1 | 0.85 | 16 | NA | 1 | Package EER AC | Cap-Tons | RT3 | RETAIL - MULTISTORY LARGE | Existing | CZ08 | El Toro Area (CZ08) |  |  |  | 1000 sf | 0.083367 | 0.0092649 | 0.092632 | Cap-Tons/1000 sf | 8601.6967 | 9119.5967 | 8708.0267 | 0.016318 | 0.25522 | 0.081768 | 0 | 0 | 0 | 8601.6967 | 9119.5967 | 8708.0267 | 0.016318 | 0.25522 | 0.081768 | 0 | 0 | 0 | 75 | 15 | 15 | 15 | 5 | 0.5 | 1063 | 710 | 710 | 397.7768 | 397.7768 | 397.7768 | 0 | 0 | 0 | 1.6354 | 3.4877 | 0 | 0 | [7 empty] | Medium (2013) | Medium (2013) | Medium (2013) | None
M-039 | HVAC - EER Rated Package Rooftop HP (EER 11) | SDGE | COM | Electric | COMHVAC - EER Rated Package Rooftop HP (EER 11) | Packaged EER-Rated Heat Pump - Average EER = 11.2, Average COP = 3.28 | Packaged EER-Rated Heat Pump - Average EER = 10.32 | Packaged EER-Rated Heat Pump - Average EER = 10.32 | HVAC | HeatCool | dxHP_equip | pkgEER |  | 1 | 0 | 1 | 0.85 | 16 | NA | 1 | Package EER AC | Cap-Tons | RTL | RETAIL - SINGLE-STORY LARGE | Existing | CZ08 | El Toro Area (CZ08) |  |  |  | 1000 sf | 0.10107 | 0.011232 | 0.1123 | Cap-Tons/1000 sf | 7646.8576 | 8143.7576 | 7739.8576 | 0.016273 | 0.24467 | 0.078213 | 0 | 0 | 0 | 7646.8576 | 8143.7576 | 7739.8576 | 0.016273 | 0.24467 | 0.078213 | 0 | 0 | 0 | 75 | 15 | 15 | 15 | 5 | 0.5 | 1063 | 710 | 710 | 397.7768 | 397.7768 | 397.7768 | 0 | 0 | 0 | 1.6354 | 3.4877 | 0 | 0 | [7 empty] | Medium (2013) | Medium (2013) | Medium (2013) | None
M-039 | HVAC - EER Rated Package Rooftop HP (EER 11) | SDGE | COM | Electric | COMHVAC - EER Rated Package Rooftop HP (EER 11) | Packaged EER-Rated Heat Pump - Average EER = 11.2, Average COP = 3.28 | Packaged EER-Rated Heat Pump - Average EER = 10.32 | Packaged EER-Rated Heat Pump - Average EER = 10.32 | HVAC | HeatCool | dxHP_equip | pkgEER |  | 1 | 0 | 1 | 0.85 | 16 | NA | 1 | Package EER AC | Cap-Tons | RTS | RETAIL - SMALL | Existing | CZ08 | El Toro Area (CZ08) |  |  |  | 1000 sf | 0.10985 | 0.012208 | 0.12206 | Cap-Tons/1000 sf | 8943.1758 | 9401.8758 | 9033.0458 | 0.012651 | 0.24125 | 0.075071 | 0 | 0 | 0 | 8943.1758 | 9401.8758 | 9033.0458 | 0.012651 | 0.24125 | 0.075071 | 0 | 0 | 0 | 75 | 15 | 15 | 15 | 5 | 0.5 | 1063 | 710 | 710 | 397.7768 | 397.7768 | 397.7768 | 0 | 0 | 0 | 1.6354 | 3.4877 | 0 | 0 | [7 empty] | Medium (2013) | Medium (2013) | Medium (2013) | None
M-039 | HVAC - EER Rated Package Rooftop HP (EER 11) | SDGE | COM | Electric | COMHVAC - EER Rated Package Rooftop HP (EER 11) | Packaged EER-Rated Heat Pump - Average EER = 11.2, Average COP = 3.28 | Packaged EER-Rated Heat Pump - Average EER = 10.32 | Packaged EER-Rated Heat Pump - Average EER = 10.32 | HVAC | HeatCool | dxHP_equip | pkgEER |  | 1 | 0 | 1 | 0.85 | 16 | NA | 1 | Package EER AC | Cap-Tons | SCN | STORAGE - CONDITIONED | Existing | CZ08 | El Toro Area (CZ08) |  |  |  | 1000 sf | 0.060165 | 0.0066863 | 0.066851 | Cap-Tons/1000 sf | 753.9 | 907.5 | 784.04 | 0.029803 | 0.1732 | 0.069733 | 0 | 0 | 0 | 753.9 | 907.5 | 784.04 | 0.029803 | 0.1732 | 0.069733 | 0 | 0 | 0 | 75 | 15 | 15 | 15 | 5 | 0.5 | 1063 | 710 | 710 | 397.7768 | 397.7768 | 397.7768 | 0 | 0 | 0 | 1.6354 | 3.4877 | 0 | 0 | [7 empty] | Medium (2013) | Medium (2013) | Medium (2013) | None
M-039 | HVAC - EER Rated Package Rooftop HP (EER 11) | SDGE | COM | Electric | COMHVAC - EER Rated Package Rooftop HP (EER 11) | Packaged EER-Rated Heat Pump - Average EER = 11.2, Average COP = 3.28 | Packaged EER-Rated Heat Pump - Average EER = 10.32 | Packaged EER-Rated Heat Pump - Average EER = 10.32 | HVAC | HeatCool | dxHP_equip | pkgEER |  | 1 | 0 | 1 | 0.85 | 16 | NA | 1 | Package EER AC | Cap-Tons | WRF | WAREHOUSE - REFRIGERATED | Existing | CZ08 | El Toro Area (CZ08) |  |  |  | 1000 sf | 0 | 0 | 0 | Cap-Tons/1000 sf | 544.5 | 907.5 | 641.35 | 0.00011955 | 0.45183 | 0.06806 | 0 | 0 | 0 | 544.5 | 907.5 | 641.35 | 0.00011955 | 0.45183 | 0.06806 | 0 | 0 | 0 | 75 | 15 | 15 | 15 | 5 | 0.5 | 1063 | 710 | 710 | 397.7768 | 397.7768 | 397.7768 | 0 | 0 | 0 | 1.6354 | 3.4877 | 0 | 0 | [7 empty] | Medium (2013) | Medium (2013) | Medium (2013) | None
M-039 | HVAC - EER Rated Package Rooftop HP (EER 11) | SDGE | COM | Electric | COMHVAC - EER Rated Package Rooftop HP (EER 11) | Packaged EER-Rated Heat Pump - Average EER = 11.2, Average COP = 3.28 | Packaged EER-Rated Heat Pump - Average EER = 10.32 | Packaged EER-Rated Heat Pump - Average EER = 10.32 | HVAC | HeatCool | dxHP_equip | pkgEER |  | 1 | 0 | 1 | 0.85 | 16 | NA | 1 | Package EER AC | Cap-Tons | ASM | ASSEMBLY | New | CZ08 | El Toro Area (CZ08) |  |  |  | 1000 sf | 0.22348 | 0.024836 | 0.24831 | Cap-Tons/1000 sf | 2927.01 | 3025 | 3022.94 | 0.0020513 | 0.056391 | 0.056391 | 0 | 0 | 0 | 2927.01 | 3025 | 3022.94 | 0.0020513 | 0.056391 | 0.056391 | 0 | 0 | 0 | 75 | 15 | 15 | 15 | 5 | 0.5 | 1063 | 710 | 710 | 397.7768 | 397.7768 | 397.7768 | 0 | 0 | 0 | 1.6354 | 3.4877 | 0 | 0 | [7 empty] | Medium (2013) | Medium (2013) | Medium (2013) | None
M-039 | HVAC - EER Rated Package Rooftop HP (EER 11) | SDGE | COM | Electric | COMHVAC - EER Rated Package Rooftop HP (EER 11) | Packaged EER-Rated Heat Pump - Average EER = 11.2, Average COP = 3.28 | Packaged EER-Rated Heat Pump - Average EER = 10.32 | Packaged EER-Rated Heat Pump - Average EER = 10.32 | HVAC | HeatCool | dxHP_equip | pkgEER |  | 1 | 0 | 1 | 0.85 | 16 | NA | 1 | Package EER AC | Cap-Tons | ECC | EDUCATION - COMMUNITY COLLEGE | New | CZ08 | El Toro Area (CZ08) |  |  |  | 1000 sf | 0.12949 | 0.01439 | 0.14388 | Cap-Tons/1000 sf | 6471.8853 | 6557.7653 | 6556.8153 | 0.0011552 | 0.072915 | 0.072915 | 0 | 0 | 0 | 6471.8853 | 6557.7653 | 6556.8153 | 0.0011552 | 0.072915 | 0.072915 | 0 | 0 | 0 | 75 | 15 | 15 | 15 | 5 | 0.5 | 1063 | 710 | 710 | 397.7768 | 397.7768 | 397.7768 | 0 | 0 | 0 | 1.6354 | 3.4877 | 0 | 0 | [7 empty] | Medium (2013) | Medium (2013) | Medium (2013) | None
M-039 | HVAC - EER Rated Package Rooftop HP (EER 11) | SDGE | COM | Electric | COMHVAC - EER Rated Package Rooftop HP (EER 11) | Packaged EER-Rated Heat Pump - Average EER = 11.2, Average COP = 3.28 | Packaged EER-Rated Heat Pump - Average EER = 10.32 | Packaged EER-Rated Heat Pump - Average EER = 10.32 | HVAC | HeatCool | dxHP_equip | pkgEER |  | 1 | 0 | 1 | 0.85 | 16 | NA | 1 | Package EER AC | Cap-Tons | EPR | EDUCATION - PRIMARY SCHOOL | New | CZ08 | El Toro Area (CZ08) |  |  |  | 1000 sf | 0.15684 | 0.01743 | 0.17427 | Cap-Tons/1000 sf | 3163.52 | 3217.5 | 3216.13 | 0.0011474 | 0.061337 | 0.061337 | 0 | 0 | 0 | 3163.52 | 3217.5 | 3216.13 | 0.0011474 | 0.061337 | 0.061337 | 0 | 0 | 0 | 75 | 15 | 15 | 15 | 5 | 0.5 | 1063 | 710 | 710 | 397.7768 | 397.7768 | 397.7768 | 0 | 0 | 0 | 1.6354 | 3.4877 | 0 | 0 | [7 empty] | Medium (2013) | Medium (2013) | Medium (2013) | None
M-039 | HVAC - EER Rated Package Rooftop HP (EER 11) | SDGE | COM | Electric | COMHVAC - EER Rated Package Rooftop HP (EER 11) | Packaged EER-Rated Heat Pump - Average EER = 11.2, Average COP = 3.28 | Packaged EER-Rated Heat Pump - Average EER = 10.32 | Packaged EER-Rated Heat Pump - Average EER = 10.32 | HVAC | HeatCool | dxHP_equip | pkgEER |  | 1 | 0 | 1 | 0.85 | 16 | NA | 1 | Package EER AC | Cap-Tons | ESE | EDUCATION - SECONDARY SCHOOL | New | CZ08 | El Toro Area (CZ08) |  |  |  | 1000 sf | 0.1526 | 0.016959 | 0.16956 | Cap-Tons/1000 sf | 3163.92 | 3217.5 | 3215.91 | 0.0012072 | 0.065077 | 0.065077 | 0 | 0 | 0 | 3163.92 | 3217.5 | 3215.91 | 0.0012072 | 0.065077 | 0.065077 | 0 | 0 | 0 | 75 | 15 | 15 | 15 | 5 | 0.5 | 1063 | 710 | 710 | 397.7768 | 397.7768 | 397.7768 | 0 | 0 | 0 | 1.6354 | 3.4877 | 0 | 0 | [7 empty] | Medium (2013) | Medium (2013) | Medium (2013) | None
M-039 | HVAC - EER Rated Package Rooftop HP (EER 11) | SDGE | COM | Electric | COMHVAC - EER Rated Package Rooftop HP (EER 11) | Packaged EER-Rated Heat Pump - Average EER = 11.2, Average COP = 3.28 | Packaged EER-Rated Heat Pump - Average EER = 10.32 | Packaged EER-Rated Heat Pump - Average EER = 10.32 | HVAC | HeatCool | dxHP_equip | pkgEER |  | 1 | 0 | 1 | 0.85 | 16 | NA | 1 | Package EER AC | Cap-Tons | EUN | EDUCATION - UNIVERSITY | New | CZ08 | El Toro Area (CZ08) |  |  |  | 1000 sf | 0.13025 | 0.014475 | 0.14473 | Cap-Tons/1000 sf | 5788.8162 | 5888.3262 | 5887.8362 | 0.0015338 | 0.077284 | 0.077284 | 0 | 0 | 0 | 5788.8162 | 5888.3262 | 5887.8362 | 0.0015338 | 0.077284 | 0.077284 | 0 | 0 | 0 | 75 | 15 | 15 | 15 | 5 | 0.5 | 1063 | 710 | 710 | 397.7768 | 397.7768 | 397.7768 | 0 | 0 | 0 | 1.6354 | 3.4877 | 0 | 0 | [7 empty] | Medium (2013) | Medium (2013) | Medium (2013) | None
M-039 | HVAC - EER Rated Package Rooftop HP (EER 11) | SDGE | COM | Electric | COMHVAC - EER Rated Package Rooftop HP (EER 11) | Packaged EER-Rated Heat Pump - Average EER = 11.2, Average COP = 3.28 | Packaged EER-Rated Heat Pump - Average EER = 10.32 | Packaged EER-Rated Heat Pump - Average EER = 10.32 | HVAC | HeatCool | dxHP_equip | pkgEER |  | 1 | 0 | 1 | 0.85 | 16 | NA | 1 | Package EER AC | Cap-Tons | GRO | GROCERY | New | CZ08 | El Toro Area (CZ08) |  |  |  | 1000 sf | 0.23968 | 0.026636 | 0.26631 | Cap-Tons/1000 sf | 7826.05 | 7920 | 7915.46 | 0.00065083 | 0.049651 | 0.049651 | 0 | 0 | 0 | 7826.05 | 7920 | 7915.46 | 0.00065083 | 0.049651 | 0.049651 | 0 | 0 | 0 | 75 | 15 | 15 | 15 | 5 | 0.5 | 1063 | 710 | 710 | 397.7768 | 397.7768 | 397.7768 | 0 | 0 | 0 | 1.6354 | 3.4877 | 0 | 0 | [7 empty] | Medium (2013) | Medium (2013) | Medium (2013) | None
M-039 | HVAC - EER Rated Package Rooftop HP (EER 11) | SDGE | COM | Electric | COMHVAC - EER Rated Package Rooftop HP (EER 11) | Packaged EER-Rated Heat Pump - Average EER = 11.2, Average COP = 3.28 | Packaged EER-Rated Heat Pump - Average EER = 10.32 | Packaged EER-Rated Heat Pump - Average EER = 10.32 | HVAC | HeatCool | dxHP_equip | pkgEER |  | 1 | 0 | 1 | 0.85 | 16 | NA | 1 | Package EER AC | Cap-Tons | HSP | HEALTH/MEDICAL - HOSPITAL | New | CZ08 | El Toro Area (CZ08) |  |  |  | 1000 sf | 0.1869 | 0.020771 | 0.20767 | Cap-Tons/1000 sf | 11659.8143 | 11745.7143 | 11744.4143 | 0.00037452 | 0.045255 | 0.045255 | 0 | 0 | 0 | 11659.8143 | 11745.7143 | 11744.4143 | 0.00037452 | 0.045255 | 0.045255 | 0 | 0 | 0 | 75 | 15 | 15 | 15 | 5 | 0.5 | 1063 | 710 | 710 | 397.7768 | 397.7768 | 397.7768 | 0 | 0 | 0 | 1.6354 | 3.4877 | 0 | 0 | [7 empty] | Medium (2013) | Medium (2013) | Medium (2013) | None
M-039 | HVAC - EER Rated Package Rooftop HP (EER 11) | SDGE | COM | Electric | COMHVAC - EER Rated Package Rooftop HP (EER 11) | Packaged EER-Rated Heat Pump - Average EER = 11.2, Average COP = 3.28 | Packaged EER-Rated Heat Pump - Average EER = 10.32 | Packaged EER-Rated Heat Pump - Average EER = 10.32 | HVAC | HeatCool | dxHP_equip | pkgEER |  | 1 | 0 | 1 | 0.85 | 16 | NA | 1 | Package EER AC | Cap-Tons | HTL | LODGING - HOTEL | New | CZ08 | El Toro Area (CZ08) |  |  |  | 1000 sf | 0.10457 | 0.011621 | 0.11619 | Cap-Tons/1000 sf | 8102.1409 | 8224.8809 | 8221.9409 | 0.0012427 | 0.068743 | 0.068743 | 0 | 0 | 0 | 8102.1409 | 8224.8809 | 8221.9409 | 0.0012427 | 0.068743 | 0.068743 | 0 | 0 | 0 | 75 | 15 | 15 | 15 | 5 | 0.5 | 1063 | 710 | 710 | 397.7768 | 397.7768 | 397.7768 | 0 | 0 | 0 | 1.6354 | 3.4877 | 0 | 0 | [7 empty] | Medium (2013) | Medium (2013) | Medium (2013) | None
M-039 | HVAC - EER Rated Package Rooftop HP (EER 11) | SDGE | COM | Electric | COMHVAC - EER Rated Package Rooftop HP (EER 11) | Packaged EER-Rated Heat Pump - Average EER = 11.2, Average COP = 3.28 | Packaged EER-Rated Heat Pump - Average EER = 10.32 | Packaged EER-Rated Heat Pump - Average EER = 10.32 | HVAC | HeatCool | dxHP_equip | pkgEER |  | 1 | 0 | 1 | 0.85 | 16 | NA | 1 | Package EER AC | Cap-Tons | MTL | LODGING - MOTEL | New | CZ08 | El Toro Area (CZ08) |  |  |  | 1000 sf | 0.10457 | 0.011621 | 0.11619 | Cap-Tons/1000 sf | 8102.1409 | 8224.8809 | 8221.9409 | 0.0012427 | 0.068743 | 0.068743 | 0 | 0 | 0 | 8102.1409 | 8224.8809 | 8221.9409 | 0.0012427 | 0.068743 | 0.068743 | 0 | 0 | 0 | 75 | 15 | 15 | 15 | 5 | 0.5 | 1063 | 710 | 710 | 397.7768 | 397.7768 | 397.7768 | 0 | 0 | 0 | 1.6354 | 3.4877 | 0 | 0 | [7 empty] | Medium (2013) | Medium (2013) | Medium (2013) | None
M-039 | HVAC - EER Rated Package Rooftop HP (EER 11) | SDGE | COM | Electric | COMHVAC - EER Rated Package Rooftop HP (EER 11) | Packaged EER-Rated Heat Pump - Average EER = 11.2, Average COP = 3.28 | Packaged EER-Rated Heat Pump - Average EER = 10.32 | Packaged EER-Rated Heat Pump - Average EER = 10.32 | HVAC | HeatCool | dxHP_equip | pkgEER |  | 1 | 0 | 1 | 0.85 | 16 | NA | 1 | Package EER AC | Cap-Tons | NRS | HEALTH/MEDICAL - NURSING HOME | New | CZ08 | El Toro Area (CZ08) |  |  |  | 1000 sf | 0.1869 | 0.020771 | 0.20767 | Cap-Tons/1000 sf | 12275.9408 | 12361.8608 | 12356.5108 | 0.00032396 | 0.042594 | 0.042594 | 0 | 0 | 0 | 12275.9408 | 12361.8608 | 12356.5108 | 0.00032396 | 0.042594 | 0.042594 | 0 | 0 | 0 | 75 | 15 | 15 | 15 | 5 | 0.5 | 1063 | 710 | 710 | 397.7768 | 397.7768 | 397.7768 | 0 | 0 | 0 | 1.6354 | 3.4877 | 0 | 0 | [7 empty] | Medium (2013) | Medium (2013) | Medium (2013) | None
M-039 | HVAC - EER Rated Package Rooftop HP (EER 11) | SDGE | COM | Electric | COMHVAC - EER Rated Package Rooftop HP (EER 11) | Packaged EER-Rated Heat Pump - Average EER = 11.2, Average COP = 3.28 | Packaged EER-Rated Heat Pump - Average EER = 10.32 | Packaged EER-Rated Heat Pump - Average EER = 10.32 | HVAC | HeatCool | dxHP_equip | pkgEER |  | 1 | 0 | 1 | 0.85 | 16 | NA | 1 | Package EER AC | Cap-Tons | OFL | OFFICE - LARGE | New | CZ08 | El Toro Area (CZ08) |  |  |  | 1000 sf | 0.13653 | 0.015173 | 0.1517 | Cap-Tons/1000 sf | 26150.6606 | 26239.2906 | 26239.2306 | 0.00027747 | 0.066007 | 0.066007 | 0 | 0 | 0 | 26150.6606 | 26239.2906 | 26239.2306 | 0.00027747 | 0.066007 | 0.066007 | 0 | 0 | 0 | 75 | 15 | 15 | 15 | 5 | 0.5 | 1063 | 710 | 710 | 397.7768 | 397.7768 | 397.7768 | 0 | 0 | 0 | 1.6354 | 3.4877 | 0 | 0 | [7 empty] | Medium (2013) | Medium (2013) | Medium (2013) | None
M-039 | HVAC - EER Rated Package Rooftop HP (EER 11) | SDGE | COM | Electric | COMHVAC - EER Rated Package Rooftop HP (EER 11) | Packaged EER-Rated Heat Pump - Average EER = 11.2, Average COP = 3.28 | Packaged EER-Rated Heat Pump - Average EER = 10.32 | Packaged EER-Rated Heat Pump - Average EER = 10.32 | HVAC | HeatCool | dxHP_equip | pkgEER |  | 1 | 0 | 1 | 0.85 | 16 | NA | 1 | Package EER AC | Cap-Tons | OFS | OFFICE - SMALL | New | CZ08 | El Toro Area (CZ08) |  |  |  | 1000 sf | 0.16578 | 0.018423 | 0.1842 | Cap-Tons/1000 sf | 10797.157 | 10876.407 | 10876.317 | 0.00062307 | 0.069683 | 0.069683 | 0 | 0 | 0 | 10797.157 | 10876.407 | 10876.317 | 0.00062307 | 0.069683 | 0.069683 | 0 | 0 | 0 | 75 | 15 | 15 | 15 | 5 | 0.5 | 1063 | 710 | 710 | 397.7768 | 397.7768 | 397.7768 | 0 | 0 | 0 | 1.6354 | 3.4877 | 0 | 0 | [7 empty] | Medium (2013) | Medium (2013) | Medium (2013) | None
M-039 | HVAC - EER Rated Package Rooftop HP (EER 11) | SDGE | COM | Electric | COMHVAC - EER Rated Package Rooftop HP (EER 11) | Packaged EER-Rated Heat Pump - Average EER = 11.2, Average COP = 3.28 | Packaged EER-Rated Heat Pump - Average EER = 10.32 | Packaged EER-Rated Heat Pump - Average EER = 10.32 | HVAC | HeatCool | dxHP_equip | pkgEER |  | 1 | 0 | 1 | 0.85 | 16 | NA | 1 | Package EER AC | Cap-Tons | RFF | RESTAURANT - FAST-FOOD | New | CZ08 | El Toro Area (CZ08) |  |  |  | 1000 sf | 0.29153 | 0.032399 | 0.32393 | Cap-Tons/1000 sf | 16611.3522 | 16721.2422 | 16715.9122 | 0.00048247 | 0.064652 | 0.064652 | 0 | 0 | 0 | 16611.3522 | 16721.2422 | 16715.9122 | 0.00048247 | 0.064652 | 0.064652 | 0 | 0 | 0 | 75 | 15 | 15 | 15 | 5 | 0.5 | 1063 | 710 | 710 | 397.7768 | 397.7768 | 397.7768 | 0 | 0 | 0 | 1.6354 | 3.4877 | 0 | 0 | [7 empty] | Medium (2013) | Medium (2013) | Medium (2013) | None
M-039 | HVAC - EER Rated Package Rooftop HP (EER 11) | SDGE | COM | Electric | COMHVAC - EER Rated Package Rooftop HP (EER 11) | Packaged EER-Rated Heat Pump - Average EER = 11.2, Average COP = 3.28 | Packaged EER-Rated Heat Pump - Average EER = 10.32 | Packaged EER-Rated Heat Pump - Average EER = 10.32 | HVAC | HeatCool | dxHP_equip | pkgEER |  | 1 | 0 | 1 | 0.85 | 16 | NA | 1 | Package EER AC | Cap-Tons | RSD | RESTAURANT - SIT-DOWN | New | CZ08 | El Toro Area (CZ08) |  |  |  | 1000 sf | 0.19242 | 0.021384 | 0.2138 | Cap-Tons/1000 sf | 20743.5092 | 20842.7192 | 20839.7792 | 0.00039948 | 0.063839 | 0.063839 | 0 | 0 | 0 | 20743.5092 | 20842.7192 | 20839.7792 | 0.00039948 | 0.063839 | 0.063839 | 0 | 0 | 0 | 75 | 15 | 15 | 15 | 5 | 0.5 | 1063 | 710 | 710 | 397.7768 | 397.7768 | 397.7768 | 0 | 0 | 0 | 1.6354 | 3.4877 | 0 | 0 | [7 empty] | Medium (2013) | Medium (2013) | Medium (2013) | None
M-039 | HVAC - EER Rated Package Rooftop HP (EER 11) | SDGE | COM | Electric | COMHVAC - EER Rated Package Rooftop HP (EER 11) | Packaged EER-Rated Heat Pump - Average EER = 11.2, Average COP = 3.28 | Packaged EER-Rated Heat Pump - Average EER = 10.32 | Packaged EER-Rated Heat Pump - Average EER = 10.32 | HVAC | HeatCool | dxHP_equip | pkgEER |  | 1 | 0 | 1 | 0.85 | 16 | NA | 1 | Package EER AC | Cap-Tons | RT3 | RETAIL - MULTISTORY LARGE | New | CZ08 | El Toro Area (CZ08) |  |  |  | 1000 sf | 0.083367 | 0.0092649 | 0.092632 | Cap-Tons/1000 sf | 8990.7967 | 9119.5967 | 9119.3267 | 0.0013771 | 0.075827 | 0.075827 | 0 | 0 | 0 | 8990.7967 | 9119.5967 | 9119.3267 | 0.0013771 | 0.075827 | 0.075827 | 0 | 0 | 0 | 75 | 15 | 15 | 15 | 5 | 0.5 | 1063 | 710 | 710 | 397.7768 | 397.7768 | 397.7768 | 0 | 0 | 0 | 1.6354 | 3.4877 | 0 | 0 | [7 empty] | Medium (2013) | Medium (2013) | Medium (2013) | None
M-039 | HVAC - EER Rated Package Rooftop HP (EER 11) | SDGE | COM | Electric | COMHVAC - EER Rated Package Rooftop HP (EER 11) | Packaged EER-Rated Heat Pump - Average EER = 11.2, Average COP = 3.28 | Packaged EER-Rated Heat Pump - Average EER = 10.32 | Packaged EER-Rated Heat Pump - Average EER = 10.32 | HVAC | HeatCool | dxHP_equip | pkgEER |  | 1 | 0 | 1 | 0.85 | 16 | NA | 1 | Package EER AC | Cap-Tons | RTL | RETAIL - SINGLE-STORY LARGE | New | CZ08 | El Toro Area (CZ08) |  |  |  | 1000 sf | 0.10107 | 0.011232 | 0.1123 | Cap-Tons/1000 sf | 8036.2676 | 8143.7576 | 8142.3176 | 0.001057 | 0.063957 | 0.063947 | 0 | 0 | 0 | 8036.2676 | 8143.7576 | 8142.3176 | 0.001057 | 0.063957 | 0.063947 | 0 | 0 | 0 | 75 | 15 | 15 | 15 | 5 | 0.5 | 1063 | 710 | 710 | 397.7768 | 397.7768 | 397.7768 | 0 | 0 | 0 | 1.6354 | 3.4877 | 0 | 0 | [7 empty] | Medium (2013) | Medium (2013) | Medium (2013) | None
M-039 | HVAC - EER Rated Package Rooftop HP (EER 11) | SDGE | COM | Electric | COMHVAC - EER Rated Package Rooftop HP (EER 11) | Packaged EER-Rated Heat Pump - Average EER = 11.2, Average COP = 3.28 | Packaged EER-Rated Heat Pump - Average EER = 10.32 | Packaged EER-Rated Heat Pump - Average EER = 10.32 | HVAC | HeatCool | dxHP_equip | pkgEER |  | 1 | 0 | 1 | 0.85 | 16 | NA | 1 | Package EER AC | Cap-Tons | RTS | RETAIL - SMALL | New | CZ08 | El Toro Area (CZ08) |  |  |  | 1000 sf | 0.10985 | 0.012208 | 0.12206 | Cap-Tons/1000 sf | 9293.2958 | 9401.8758 | 9401.2558 | 0.0010215 | 0.070742 | 0.070742 | 0 | 0 | 0 | 9293.2958 | 9401.8758 | 9401.2558 | 0.0010215 | 0.070742 | 0.070742 | 0 | 0 | 0 | 75 | 15 | 15 | 15 | 5 | 0.5 | 1063 | 710 | 710 | 397.7768 | 397.7768 | 397.7768 | 0 | 0 | 0 | 1.6354 | 3.4877 | 0 | 0 | [7 empty] | Medium (2013) | Medium (2013) | Medium (2013) | None
M-039 | HVAC - EER Rated Package Rooftop HP (EER 11) | SDGE | COM | Electric | COMHVAC - EER Rated Package Rooftop HP (EER 11) | Packaged EER-Rated Heat Pump - Average EER = 11.2, Average COP = 3.28 | Packaged EER-Rated Heat Pump - Average EER = 10.32 | Packaged EER-Rated Heat Pump - Average EER = 10.32 | HVAC | HeatCool | dxHP_equip | pkgEER |  | 1 | 0 | 1 | 0.85 | 16 | NA | 1 | Package EER AC | Cap-Tons | SCN | STORAGE - CONDITIONED | New | CZ08 | El Toro Area (CZ08) |  |  |  | 1000 sf | 0.060165 | 0.0066863 | 0.066851 | Cap-Tons/1000 sf | 873.44 | 907.5 | 906.01 | 0.0016853 | 0.040265 | 0.040265 | 0 | 0 | 0 | 873.44 | 907.5 | 906.01 | 0.0016853 | 0.040265 | 0.040265 | 0 | 0 | 0 | 75 | 15 | 15 | 15 | 5 | 0.5 | 1063 | 710 | 710 | 397.7768 | 397.7768 | 397.7768 | 0 | 0 | 0 | 1.6354 | 3.4877 | 0 | 0 | [7 empty] | Medium (2013) | Medium (2013) | Medium (2013) | None
M-039 | HVAC - EER Rated Package Rooftop HP (EER 11) | SDGE | COM | Electric | COMHVAC - EER Rated Package Rooftop HP (EER 11) | Packaged EER-Rated Heat Pump - Average EER = 11.2, Average COP = 3.28 | Packaged EER-Rated Heat Pump - Average EER = 10.32 | Packaged EER-Rated Heat Pump - Average EER = 10.32 | HVAC | HeatCool | dxHP_equip | pkgEER |  | 1 | 0 | 1 | 0.85 | 16 | NA | 1 | Package EER AC | Cap-Tons | WRF | WAREHOUSE - REFRIGERATED | New | CZ08 | El Toro Area (CZ08) |  |  |  | 1000 sf | 0 | 0 | 0 | Cap-Tons/1000 sf | 792.86 | 907.5 | 907.5 | 0.011985 | 0.084105 | 0.084105 | 0 | 0 | 0 | 792.86 | 907.5 | 907.5 | 0.011985 | 0.084105 | 0.084105 | 0 | 0 | 0 | 75 | 15 | 15 | 15 | 5 | 0.5 | 1063 | 710 | 710 | 397.7768 | 397.7768 | 397.7768 | 0 | 0 | 0 | 1.6354 | 3.4877 | 0 | 0 | [7 empty] | Medium (2013) | Medium (2013) | Medium (2013) | None
M-039 | HVAC - EER Rated Package Rooftop HP (EER 11) | SDGE | COM | Electric | COMHVAC - EER Rated Package Rooftop HP (EER 11) | Packaged EER-Rated Heat Pump - Average EER = 11.2, Average COP = 3.28 | Packaged EER-Rated Heat Pump - Average EER = 10.32 | Packaged EER-Rated Heat Pump - Average EER = 10.32 | HVAC | HeatCool | dxHP_equip | pkgEER |  | 1 | 0 | 1 | 0.85 | 16 | NA | 1 | Package EER AC | Cap-Tons | ASM | ASSEMBLY | Existing | CZ10 | San Bernardino Area (CZ10) |  |  |  | 1000 sf | 0.22348 | 0.024836 | 0.24831 | Cap-Tons/1000 sf | 2509.6 | 3025 | 2630.84 | 0.062786 | 0.36149 | 0.14916 | 0 | 0 | 0 | 2509.6 | 3025 | 2630.84 | 0.062786 | 0.36149 | 0.14916 | 0 | 0 | 0 | 75 | 15 | 15 | 15 | 5 | 0.5 | 1063 | 710 | 710 | 397.7768 | 397.7768 | 397.7768 | 0 | 0 | 0 | 1.6354 | 3.4877 | 0 | 0 | [7 empty] | Medium (2013) | Medium (2013) | Medium (2013) | None
M-039 | HVAC - EER Rated Package Rooftop HP (EER 11) | SDGE | COM | Electric | COMHVAC - EER Rated Package Rooftop HP (EER 11) | Packaged EER-Rated Heat Pump - Average EER = 11.2, Average COP = 3.28 | Packaged EER-Rated Heat Pump - Average EER = 10.32 | Packaged EER-Rated Heat Pump - Average EER = 10.32 | HVAC | HeatCool | dxHP_equip | pkgEER |  | 1 | 0 | 1 | 0.85 | 16 | NA | 1 | Package EER AC | Cap-Tons | ECC | EDUCATION - COMMUNITY COLLEGE | Existing | CZ10 | San Bernardino Area (CZ10) |  |  |  | 1000 sf | 0.12949 | 0.01439 | 0.14388 | Cap-Tons/1000 sf | 6156.4653 | 6557.7653 | 6234.4153 | 0.017676 | 0.27368 | 0.087976 | 0 | 0 | 0 | 6156.4653 | 6557.7653 | 6234.4153 | 0.017676 | 0.27368 | 0.087976 | 0 | 0 | 0 | 75 | 15 | 15 | 15 | 5 | 0.5 | 1063 | 710 | 710 | 397.7768 | 397.7768 | 397.7768 | 0 | 0 | 0 | 1.6354 | 3.4877 | 0 | 0 | [7 empty] | Medium (2013) | Medium (2013) | Medium (2013) | None
M-039 | HVAC - EER Rated Package Rooftop HP (EER 11) | SDGE | COM | Electric | COMHVAC - EER Rated Package Rooftop HP (EER 11) | Packaged EER-Rated Heat Pump - Average EER = 11.2, Average COP = 3.28 | Packaged EER-Rated Heat Pump - Average EER = 10.32 | Packaged EER-Rated Heat Pump - Average EER = 10.32 | HVAC | HeatCool | dxHP_equip | pkgEER |  | 1 | 0 | 1 | 0.85 | 16 | NA | 1 | Package EER AC | Cap-Tons | EPR | EDUCATION - PRIMARY SCHOOL | Existing | CZ10 | San Bernardino Area (CZ10) |  |  |  | 1000 sf | 0.15684 | 0.01743 | 0.17427 | Cap-Tons/1000 sf | 2885.8 | 3217.5 | 2936.25 | 0.0095956 | 0.091946 | 0.028606 | 0 | 0 | 0 | 2885.8 | 3217.5 | 2936.25 | 0.0095956 | 0.091946 | 0.028606 | 0 | 0 | 0 | 75 | 15 | 15 | 15 | 5 | 0.5 | 1063 | 710 | 710 | 397.7768 | 397.7768 | 397.7768 | 0 | 0 | 0 | 1.6354 | 3.4877 | 0 | 0 | [7 empty] | Medium (2013) | Medium (2013) | Medium (2013) | None
M-039 | HVAC - EER Rated Package Rooftop HP (EER 11) | SDGE | COM | Electric | COMHVAC - EER Rated Package Rooftop HP (EER 11) | Packaged EER-Rated Heat Pump - Average EER = 11.2, Average COP = 3.28 | Packaged EER-Rated Heat Pump - Average EER = 10.32 | Packaged EER-Rated Heat Pump - Average EER = 10.32 | HVAC | HeatCool | dxHP_equip | pkgEER |  | 1 | 0 | 1 | 0.85 | 16 | NA | 1 | Package EER AC | Cap-Tons | ESE | EDUCATION - SECONDARY SCHOOL | Existing | CZ10 | San Bernardino Area (CZ10) |  |  |  | 1000 sf | 0.1526 | 0.016959 | 0.16956 | Cap-Tons/1000 sf | 2869.1 | 3217.5 | 2921.67 | 0.010128 | 0.092398 | 0.029242 | 0 | 0 | 0 | 2869.1 | 3217.5 | 2921.67 | 0.010128 | 0.092398 | 0.029242 | 0 | 0 | 0 | 75 | 15 | 15 | 15 | 5 | 0.5 | 1063 | 710 | 710 | 397.7768 | 397.7768 | 397.7768 | 0 | 0 | 0 | 1.6354 | 3.4877 | 0 | 0 | [7 empty] | Medium (2013) | Medium (2013) | Medium (2013) | None
M-039 | HVAC - EER Rated Package Rooftop HP (EER 11) | SDGE | COM | Electric | COMHVAC - EER Rated Package Rooftop HP (EER 11) | Packaged EER-Rated Heat Pump - Average EER = 11.2, Average COP = 3.28 | Packaged EER-Rated Heat Pump - Average EER = 10.32 | Packaged EER-Rated Heat Pump - Average EER = 10.32 | HVAC | HeatCool | dxHP_equip | pkgEER |  | 1 | 0 | 1 | 0.85 | 16 | NA | 1 | Package EER AC | Cap-Tons | EUN | EDUCATION - UNIVERSITY | Existing | CZ10 | San Bernardino Area (CZ10) |  |  |  | 1000 sf | 0.13025 | 0.014475 | 0.14473 | Cap-Tons/1000 sf | 5434.8262 | 5888.3262 | 5521.3862 | 0.020957 | 0.26246 | 0.087037 | 0 | 0 | 0 | 5434.8262 | 5888.3262 | 5521.3862 | 0.020957 | 0.26246 | 0.087037 | 0 | 0 | 0 | 75 | 15 | 15 | 15 | 5 | 0.5 | 1063 | 710 | 710 | 397.7768 | 397.7768 | 397.7768 | 0 | 0 | 0 | 1.6354 | 3.4877 | 0 | 0 | [7 empty] | Medium (2013) | Medium (2013) | Medium (2013) | None
M-039 | HVAC - EER Rated Package Rooftop HP (EER 11) | SDGE | COM | Electric | COMHVAC - EER Rated Package Rooftop HP (EER 11) | Packaged EER-Rated Heat Pump - Average EER = 11.2, Average COP = 3.28 | Packaged EER-Rated Heat Pump - Average EER = 10.32 | Packaged EER-Rated Heat Pump - Average EER = 10.32 | HVAC | HeatCool | dxHP_equip | pkgEER |  | 1 | 0 | 1 | 0.85 | 16 | NA | 1 | Package EER AC | Cap-Tons | RTS | RETAIL - SMALL | New | CZ10 | San Bernardino Area (CZ10) |  |  |  | 1000 sf | 0.10985 | 0.012208 | 0.12206 | Cap-Tons/1000 sf | 9273.6158 | 9401.8758 | 9401.3458 | 0.0014845 | 0.086575 | 0.086575 | 0 | 0 | 0 | 9273.6158 | 9401.8758 | 9401.3458 | 0.0014845 | 0.086575 | 0.086575 | 0 | 0 | 0 | 75 | 15 | 15 | 15 | 5 | 0.5 | 1063 | 710 | 710 | 397.7768 | 397.7768 | 397.7768 | 0 | 0 | 0 | 1.6354 | 3.4877 | 0 | 0 | [7 empty] | Medium (2013) | Medium (2013) | Medium (2013) | None
M-039 | HVAC - EER Rated Package Rooftop HP (EER 11) | SDGE | COM | Electric | COMHVAC - EER Rated Package Rooftop HP (EER 11) | Packaged EER-Rated Heat Pump - Average EER = 11.2, Average COP = 3.28 | Packaged EER-Rated Heat Pump - Average EER = 10.32 | Packaged EER-Rated Heat Pump - Average EER = 10.32 | HVAC | HeatCool | dxHP_equip | pkgEER |  | 1 | 0 | 1 | 0.85 | 16 | NA | 1 | Package EER AC | Cap-Tons | SCN | STORAGE - CONDITIONED | New | CZ10 | San Bernardino Area (CZ10) |  |  |  | 1000 sf | 0.060165 | 0.0066863 | 0.066851 | Cap-Tons/1000 sf | 862.71 | 907.5 | 906.22 | 0.0032157 | 0.058026 | 0.058026 | 0 | 0 | 0 | 862.71 | 907.5 | 906.22 | 0.0032157 | 0.058026 | 0.058026 | 0 | 0 | 0 | 75 | 15 | 15 | 15 | 5 | 0.5 | 1063 | 710 | 710 | 397.7768 | 397.7768 | 397.7768 | 0 | 0 | 0 | 1.6354 | 3.4877 | 0 | 0 | [7 empty] | Medium (2013) | Medium (2013) | Medium (2013) | None
M-039 | HVAC - EER Rated Package Rooftop HP (EER 11) | SDGE | COM | Electric | COMHVAC - EER Rated Package Rooftop HP (EER 11) | Packaged EER-Rated Heat Pump - Average EER = 11.2, Average COP = 3.28 | Packaged EER-Rated Heat Pump - Average EER = 10.32 | Packaged EER-Rated Heat Pump - Average EER = 10.32 | HVAC | HeatCool | dxHP_equip | pkgEER |  | 1 | 0 | 1 | 0.85 | 16 | NA | 1 | Package EER AC | Cap-Tons | WRF | WAREHOUSE - REFRIGERATED | New | CZ10 | San Bernardino Area (CZ10) |  |  |  | 1000 sf | 0 | 0 | 0 | Cap-Tons/1000 sf | 795.7 | 907.5 | 907.5 | 0.012241 | 0.087851 | 0.087851 | 0 | 0 | 0 | 795.7 | 907.5 | 907.5 | 0.012241 | 0.087851 | 0.087851 | 0 | 0 | 0 | 75 | 15 | 15 | 15 | 5 | 0.5 | 1063 | 710 | 710 | 397.7768 | 397.7768 | 397.7768 | 0 | 0 | 0 | 1.6354 | 3.4877 | 0 | 0 | [7 empty] | Medium (2013) | Medium (2013) | Medium (2013) | None
M-039 | HVAC - EER Rated Package Rooftop HP (EER 11) | SDGE | COM | Electric | COMHVAC - EER Rated Package Rooftop HP (EER 11) | Packaged EER-Rated Heat Pump - Average EER = 11.2, Average COP = 3.28 | Packaged EER-Rated Heat Pump - Average EER = 10.32 | Packaged EER-Rated Heat Pump - Average EER = 10.32 | HVAC | HeatCool | dxHP_equip | pkgEER |  | 1 | 0 | 1 | 0.85 | 16 | NA | 1 | Package EER AC | Cap-Tons | ASM | ASSEMBLY | Existing | CZ14 | China Lake Area (CZ14) |  |  |  | 1000 sf | 0.22348 | 0.024836 | 0.24831 | Cap-Tons/1000 sf | 2534.6 | 3025 | 2632.75 | 0.057526 | 0.34913 | 0.14178 | 0 | 0 | 0 | 2534.6 | 3025 | 2632.75 | 0.057526 | 0.34913 | 0.14178 | 0 | 0 | 0 | 75 | 15 | 15 | 15 | 5 | 0.5 | 1063 | 710 | 710 | 397.7768 | 397.7768 | 397.7768 | 0 | 0 | 0 | 1.6354 | 3.4877 | 0 | 0 | [7 empty] | Medium (2013) | Medium (2013) | Medium (2013) | None
M-039 | HVAC - EER Rated Package Rooftop HP (EER 11) | SDGE | COM | Electric | COMHVAC - EER Rated Package Rooftop HP (EER 11) | Packaged EER-Rated Heat Pump - Average EER = 11.2, Average COP = 3.28 | Packaged EER-Rated Heat Pump - Average EER = 10.32 | Packaged EER-Rated Heat Pump - Average EER = 10.32 | HVAC | HeatCool | dxHP_equip | pkgEER |  | 1 | 0 | 1 | 0.85 | 16 | NA | 1 | Package EER AC | Cap-Tons | ECC | EDUCATION - COMMUNITY COLLEGE | Existing | CZ14 | China Lake Area (CZ14) |  |  |  | 1000 sf | 0.12949 | 0.01439 | 0.14388 | Cap-Tons/1000 sf | 6151.6653 | 6557.7653 | 6223.7253 | 0.018968 | 0.29097 | 0.093408 | 0 | 0 | 0 | 6151.6653 | 6557.7653 | 6223.7253 | 0.018968 | 0.29097 | 0.093408 | 0 | 0 | 0 | 75 | 15 | 15 | 15 | 5 | 0.5 | 1063 | 710 | 710 | 397.7768 | 397.7768 | 397.7768 | 0 | 0 | 0 | 1.6354 | 3.4877 | 0 | 0 | [7 empty] | Medium (2013) | Medium (2013) | Medium (2013) | None
M-039 | HVAC - EER Rated Package Rooftop HP (EER 11) | SDGE | COM | Electric | COMHVAC - EER Rated Package Rooftop HP (EER 11) | Packaged EER-Rated Heat Pump - Average EER = 11.2, Average COP = 3.28 | Packaged EER-Rated Heat Pump - Average EER = 10.32 | Packaged EER-Rated Heat Pump - Average EER = 10.32 | HVAC | HeatCool | dxHP_equip | pkgEER |  | 1 | 0 | 1 | 0.85 | 16 | NA | 1 | Package EER AC | Cap-Tons | EPR | EDUCATION - PRIMARY SCHOOL | Existing | CZ14 | China Lake Area (CZ14) |  |  |  | 1000 sf | 0.15684 | 0.01743 | 0.17427 | Cap-Tons/1000 sf | 2843 | 3217.5 | 2889.4 | 0.012984 | 0.11032 | 0.035664 | 0 | 0 | 0 | 2843 | 3217.5 | 2889.4 | 0.012984 | 0.11032 | 0.035664 | 0 | 0 | 0 | 75 | 15 | 15 | 15 | 5 | 0.5 | 1063 | 710 | 710 | 397.7768 | 397.7768 | 397.7768 | 0 | 0 | 0 | 1.6354 | 3.4877 | 0 | 0 | [7 empty] | Medium (2013) | Medium (2013) | Medium (2013) | None
M-039 | HVAC - EER Rated Package Rooftop HP (EER 11) | SDGE | COM | Electric | COMHVAC - EER Rated Package Rooftop HP (EER 11) | Packaged EER-Rated Heat Pump - Average EER = 11.2, Average COP = 3.28 | Packaged EER-Rated Heat Pump - Average EER = 10.32 | Packaged EER-Rated Heat Pump - Average EER = 10.32 | HVAC | HeatCool | dxHP_equip | pkgEER |  | 1 | 0 | 1 | 0.85 | 16 | NA | 1 | Package EER AC | Cap-Tons | ESE | EDUCATION - SECONDARY SCHOOL | Existing | CZ14 | China Lake Area (CZ14) |  |  |  | 1000 sf | 0.1526 | 0.016959 | 0.16956 | Cap-Tons/1000 sf | 2810.2 | 3217.5 | 2860.66 | 0.01352 | 0.10563 | 0.03498 | 0 | 0 | 0 | 2810.2 | 3217.5 | 2860.66 | 0.01352 | 0.10563 | 0.03498 | 0 | 0 | 0 | 75 | 15 | 15 | 15 | 5 | 0.5 | 1063 | 710 | 710 | 397.7768 | 397.7768 | 397.7768 | 0 | 0 | 0 | 1.6354 | 3.4877 | 0 | 0 | [7 empty] | Medium (2013) | Medium (2013) | Medium (2013) | None
M-039 | HVAC - EER Rated Package Rooftop HP (EER 11) | SDGE | COM | Electric | COMHVAC - EER Rated Package Rooftop HP (EER 11) | Packaged EER-Rated Heat Pump - Average EER = 11.2, Average COP = 3.28 | Packaged EER-Rated Heat Pump - Average EER = 10.32 | Packaged EER-Rated Heat Pump - Average EER = 10.32 | HVAC | HeatCool | dxHP_equip | pkgEER |  | 1 | 0 | 1 | 0.85 | 16 | NA | 1 | Package EER AC | Cap-Tons | EUN | EDUCATION - UNIVERSITY | Existing | CZ14 | China Lake Area (CZ14) |  |  |  | 1000 sf | 0.13025 | 0.014475 | 0.14473 | Cap-Tons/1000 sf | 5454.6262 | 5888.3262 | 5531.9962 | 0.02141 | 0.28081 | 0.09222 | 0 | 0 | 0 | 5454.6262 | 5888.3262 | 5531.9962 | 0.02141 | 0.28081 | 0.09222 | 0 | 0 | 0 | 75 | 15 | 15 | 15 | 5 | 0.5 | 1063 | 710 | 710 | 397.7768 | 397.7768 | 397.7768 | 0 | 0 | 0 | 1.6354 | 3.4877 | 0 | 0 | [7 empty] | Medium (2013) | Medium (2013) | Medium (2013) | None
M-039 | HVAC - EER Rated Package Rooftop HP (EER 11) | SDGE | COM | Electric | COMHVAC - EER Rated Package Rooftop HP (EER 11) | Packaged EER-Rated Heat Pump - Average EER = 11.2, Average COP = 3.28 | Packaged EER-Rated Heat Pump - Average EER = 10.32 | Packaged EER-Rated Heat Pump - Average EER = 10.32 | HVAC | HeatCool | dxHP_equip | pkgEER |  | 1 | 0 | 1 | 0.85 | 16 | NA | 1 | Package EER AC | Cap-Tons | GRO | GROCERY | Existing | CZ14 | China Lake Area (CZ14) |  |  |  | 1000 sf | 0.23968 | 0.026636 | 0.26631 | Cap-Tons/1000 sf | 7438.5 | 7920 | 7500.25 | 0.012927 | 0.21053 | 0.070867 | 0 | 0 | 0 | 7438.5 | 7920 | 7500.25 | 0.012927 | 0.21053 | 0.070867 | 0 | 0 | 0 | 75 | 15 | 15 | 15 | 5 | 0.5 | 1063 | 710 | 710 | 397.7768 | 397.7768 | 397.7768 | 0 | 0 | 0 | 1.6354 | 3.4877 | 0 | 0 | [7 empty] | Medium (2013) | Medium (2013) | Medium (2013) | None
M-039 | HVAC - EER Rated Package Rooftop HP (EER 11) | SDGE | COM | Electric | COMHVAC - EER Rated Package Rooftop HP (EER 11) | Packaged EER-Rated Heat Pump - Average EER = 11.2, Average COP = 3.28 | Packaged EER-Rated Heat Pump - Average EER = 10.32 | Packaged EER-Rated Heat Pump - Average EER = 10.32 | HVAC | HeatCool | dxHP_equip | pkgEER |  | 1 | 0 | 1 | 0.85 | 16 | NA | 1 | Package EER AC | Cap-Tons | HSP | HEALTH/MEDICAL - HOSPITAL | Existing | CZ14 | China Lake Area (CZ14) |  |  |  | 1000 sf | 0.1869 | 0.020771 | 0.20767 | Cap-Tons/1000 sf | 11114.4143 | 11745.7143 | 11193.7243 | 0.011986 | 0.21729 | 0.063956 | 0 | 0 | 0 | 11114.4143 | 11745.7143 | 11193.7243 | 0.011986 | 0.21729 | 0.063956 | 0 | 0 | 0 | 75 | 15 | 15 | 15 | 5 | 0.5 | 1063 | 710 | 710 | 397.7768 | 397.7768 | 397.7768 | 0 | 0 | 0 | 1.6354 | 3.4877 | 0 | 0 | [7 empty] | Medium (2013) | Medium (2013) | Medium (2013) | None
M-039 | HVAC - EER Rated Package Rooftop HP (EER 11) | SDGE | COM | Electric | COMHVAC - EER Rated Package Rooftop HP (EER 11) | Packaged EER-Rated Heat Pump - Average EER = 11.2, Average COP = 3.28 | Packaged EER-Rated Heat Pump - Average EER = 10.32 | Packaged EER-Rated Heat Pump - Average EER = 10.32 | HVAC | HeatCool | dxHP_equip | pkgEER |  | 1 | 0 | 1 | 0.85 | 16 | NA | 1 | Package EER AC | Cap-Tons | HTL | LODGING - HOTEL | Existing | CZ14 | China Lake Area (CZ14) |  |  |  | 1000 sf | 0.10457 | 0.011621 | 0.11619 | Cap-Tons/1000 sf | 7642.3809 | 8224.8809 | 7748.3809 | 0.020369 | 0.27047 | 0.093569 | 0 | 0 | 0 | 7642.3809 | 8224.8809 | 7748.3809 | 0.020369 | 0.27047 | 0.093569 | 0 | 0 | 0 | 75 | 15 | 15 | 15 | 5 | 0.5 | 1063 | 710 | 710 | 397.7768 | 397.7768 | 397.7768 | 0 | 0 | 0 | 1.6354 | 3.4877 | 0 | 0 | [7 empty] | Medium (2013) | Medium (2013) | Medium (2013) | None
M-039 | HVAC - EER Rated Package Rooftop HP (EER 11) | SDGE | COM | Electric | COMHVAC - EER Rated Package Rooftop HP (EER 11) | Packaged EER-Rated Heat Pump - Average EER = 11.2, Average COP = 3.28 | Packaged EER-Rated Heat Pump - Average EER = 10.32 | Packaged EER-Rated Heat Pump - Average EER = 10.32 | HVAC | HeatCool | dxHP_equip | pkgEER |  | 1 | 0 | 1 | 0.85 | 16 | NA | 1 | Package EER AC | Cap-Tons | MTL | LODGING - MOTEL | Existing | CZ14 | China Lake Area (CZ14) |  |  |  | 1000 sf | 0.10457 | 0.011621 | 0.11619 | Cap-Tons/1000 sf | 7642.3809 | 8224.8809 | 7748.3809 | 0.020369 | 0.27047 | 0.093569 | 0 | 0 | 0 | 7642.3809 | 8224.8809 | 7748.3809 | 0.020369 | 0.27047 | 0.093569 | 0 | 0 | 0 | 75 | 15 | 15 | 15 | 5 | 0.5 | 1063 | 710 | 710 | 397.7768 | 397.7768 | 397.7768 | 0 | 0 | 0 | 1.6354 | 3.4877 | 0 | 0 | [7 empty] | Medium (2013) | Medium (2013) | Medium (2013) | None
M-039 | HVAC - EER Rated Package Rooftop HP (EER 11) | SDGE | COM | Electric | COMHVAC - EER Rated Package Rooftop HP (EER 11) | Packaged EER-Rated Heat Pump - Average EER = 11.2, Average COP = 3.28 | Packaged EER-Rated Heat Pump - Average EER = 10.32 | Packaged EER-Rated Heat Pump - Average EER = 10.32 | HVAC | HeatCool | dxHP_equip | pkgEER |  | 1 | 0 | 1 | 0.85 | 16 | NA | 1 | Package EER AC | Cap-Tons | NRS | HEALTH/MEDICAL - NURSING HOME | Existing | CZ14 | China Lake Area (CZ14) |  |  |  | 1000 sf | 0.1869 | 0.020771 | 0.20767 | Cap-Tons/1000 sf | 11724.4608 | 12361.8608 | 11791.4608 | 0.012079 | 0.22688 | 0.066049 | 0 | 0 | 0 | 11724.4608 | 12361.8608 | 11791.4608 | 0.012079 | 0.22688 | 0.066049 | 0 | 0 | 0 | 75 | 15 | 15 | 15 | 5 | 0.5 | 1063 | 710 | 710 | 397.7768 | 397.7768 | 397.7768 | 0 | 0 | 0 | 1.6354 | 3.4877 | 0 | 0 | [7 empty] | Medium (2013) | Medium (2013) | Medium (2013) | None
M-039 | HVAC - EER Rated Package Rooftop HP (EER 11) | SDGE | COM | Electric | COMHVAC - EER Rated Package Rooftop HP (EER 11) | Packaged EER-Rated Heat Pump - Average EER = 11.2, Average COP = 3.28 | Packaged EER-Rated Heat Pump - Average EER = 10.32 | Packaged EER-Rated Heat Pump - Average EER = 10.32 | HVAC | HeatCool | dxHP_equip | pkgEER |  | 1 | 0 | 1 | 0.85 | 16 | NA | 1 | Package EER AC | Cap-Tons | OFL | OFFICE - LARGE | Existing | CZ14 | China Lake Area (CZ14) |  |  |  | 1000 sf | 0.13653 | 0.015173 | 0.1517 | Cap-Tons/1000 sf | 25939.3906 | 26239.2906 | 26012.7406 | 0.0027967 | 0.2269 | 0.069247 | 0 | 0 | 0 | 25939.3906 | 26239.2906 | 26012.7406 | 0.0027967 | 0.2269 | 0.069247 | 0 | 0 | 0 | 75 | 15 | 15 | 15 | 5 | 0.5 | 1063 | 710 | 710 | 397.7768 | 397.7768 | 397.7768 | 0 | 0 | 0 | 1.6354 | 3.4877 | 0 | 0 | [7 empty] | Medium (2013) | Medium (2013) | Medium (2013) | None
M-039 | HVAC - EER Rated Package Rooftop HP (EER 11) | SDGE | COM | Electric | COMHVAC - EER Rated Package Rooftop HP (EER 11) | Packaged EER-Rated Heat Pump - Average EER = 11.2, Average COP = 3.28 | Packaged EER-Rated Heat Pump - Average EER = 10.32 | Packaged EER-Rated Heat Pump - Average EER = 10.32 | HVAC | HeatCool | dxHP_equip | pkgEER |  | 1 | 0 | 1 | 0.85 | 16 | NA | 1 | Package EER AC | Cap-Tons | OFS | OFFICE - SMALL | Existing | CZ14 | China Lake Area (CZ14) |  |  |  | 1000 sf | 0.16578 | 0.018423 | 0.1842 | Cap-Tons/1000 sf | 10384.607 | 10876.407 | 10454.757 | 0.014856 | 0.31056 | 0.084926 | 0 | 0 | 0 | 10384.607 | 10876.407 | 10454.757 | 0.014856 | 0.31056 | 0.084926 | 0 | 0 | 0 | 75 | 15 | 15 | 15 | 5 | 0.5 | 1063 | 710 | 710 | 397.7768 | 397.7768 | 397.7768 | 0 | 0 | 0 | 1.6354 | 3.4877 | 0 | 0 | [7 empty] | Medium (2013) | Medium (2013) | Medium (2013) | None
M-039 | HVAC - EER Rated Package Rooftop HP (EER 11) | SDGE | COM | Electric | COMHVAC - EER Rated Package Rooftop HP (EER 11) | Packaged EER-Rated Heat Pump - Average EER = 11.2, Average COP = 3.28 | Packaged EER-Rated Heat Pump - Average EER = 10.32 | Packaged EER-Rated Heat Pump - Average EER = 10.32 | HVAC | HeatCool | dxHP_equip | pkgEER |  | 1 | 0 | 1 | 0.85 | 16 | NA | 1 | Package EER AC | Cap-Tons | MTL | LODGING - MOTEL | Existing | CZ10 | San Bernardino Area (CZ10) |  |  |  | 1000 sf | 0.10457 | 0.011621 | 0.11619 | Cap-Tons/1000 sf | 7630.7809 | 8224.8809 | 7743.8009 | 0.019937 | 0.25924 | 0.090147 | 0 | 0 | 0 | 7630.7809 | 8224.8809 | 7743.8009 | 0.019937 | 0.25924 | 0.090147 | 0 | 0 | 0 | 75 | 15 | 15 | 15 | 5 | 0.5 | 1063 | 710 | 710 | 397.7768 | 397.7768 | 397.7768 | 0 | 0 | 0 | 1.6354 | 3.4877 | 0 | 0 | [7 empty] | Medium (2013) | Medium (2013) | Medium (2013) | None
M-039 | HVAC - EER Rated Package Rooftop HP (EER 11) | SDGE | COM | Electric | COMHVAC - EER Rated Package Rooftop HP (EER 11) | Packaged EER-Rated Heat Pump - Average EER = 11.2, Average COP = 3.28 | Packaged EER-Rated Heat Pump - Average EER = 10.32 | Packaged EER-Rated Heat Pump - Average EER = 10.32 | HVAC | HeatCool | dxHP_equip | pkgEER |  | 1 | 0 | 1 | 0.85 | 16 | NA | 1 | Package EER AC | Cap-Tons | RFF | RESTAURANT - FAST-FOOD | Existing | CZ10 | San Bernardino Area (CZ10) |  |  |  | 1000 sf | 0.29153 | 0.032399 | 0.32393 | Cap-Tons/1000 sf | 15966.9422 | 16721.2422 | 16068.4722 | 0.014678 | 0.32088 | 0.088328 | 0 | 0 | 0 | 15966.9422 | 16721.2422 | 16068.4722 | 0.014678 | 0.32088 | 0.088328 | 0 | 0 | 0 | 75 | 15 | 15 | 15 | 5 | 0.5 | 1063 | 710 | 710 | 397.7768 | 397.7768 | 397.7768 | 0 | 0 | 0 | 1.6354 | 3.4877 | 0 | 0 | [7 empty] | Medium (2013) | Medium (2013) | Medium (2013) | None
M-039 | HVAC - EER Rated Package Rooftop HP (EER 11) | SDGE | COM | Electric | COMHVAC - EER Rated Package Rooftop HP (EER 11) | Packaged EER-Rated Heat Pump - Average EER = 11.2, Average COP = 3.28 | Packaged EER-Rated Heat Pump - Average EER = 10.32 | Packaged EER-Rated Heat Pump - Average EER = 10.32 | HVAC | HeatCool | dxHP_equip | pkgEER |  | 1 | 0 | 1 | 0.85 | 16 | NA | 1 | Package EER AC | Cap-Tons | RSD | RESTAURANT - SIT-DOWN | Existing | CZ10 | San Bernardino Area (CZ10) |  |  |  | 1000 sf | 0.19242 | 0.021384 | 0.2138 | Cap-Tons/1000 sf | 20262.3192 | 20842.7192 | 20361.9192 | 0.010122 | 0.33812 | 0.088852 | 0 | 0 | 0 | 20262.3192 | 20842.7192 | 20361.9192 | 0.010122 | 0.33812 | 0.088852 | 0 | 0 | 0 | 75 | 15 | 15 | 15 | 5 | 0.5 | 1063 | 710 | 710 | 397.7768 | 397.7768 | 397.7768 | 0 | 0 | 0 | 1.6354 | 3.4877 | 0 | 0 | [7 empty] | Medium (2013) | Medium (2013) | Medium (2013) | None
M-039 | HVAC - EER Rated Package Rooftop HP (EER 11) | SDGE | COM | Electric | COMHVAC - EER Rated Package Rooftop HP (EER 11) | Packaged EER-Rated Heat Pump - Average EER = 11.2, Average COP = 3.28 | Packaged EER-Rated Heat Pump - Average EER = 10.32 | Packaged EER-Rated Heat Pump - Average EER = 10.32 | HVAC | HeatCool | dxHP_equip | pkgEER |  | 1 | 0 | 1 | 0.85 | 16 | NA | 1 | Package EER AC | Cap-Tons | RT3 | RETAIL - MULTISTORY LARGE | Existing | CZ10 | San Bernardino Area (CZ10) |  |  |  | 1000 sf | 0.083367 | 0.0092649 | 0.092632 | Cap-Tons/1000 sf | 8592.7967 | 9119.5967 | 8713.3467 | 0.020631 | 0.31583 | 0.10163 | 0 | 0 | 0 | 8592.7967 | 9119.5967 | 8713.3467 | 0.020631 | 0.31583 | 0.10163 | 0 | 0 | 0 | 75 | 15 | 15 | 15 | 5 | 0.5 | 1063 | 710 | 710 | 397.7768 | 397.7768 | 397.7768 | 0 | 0 | 0 | 1.6354 | 3.4877 | 0 | 0 | [7 empty] | Medium (2013) | Medium (2013) | Medium (2013) | None
M-039 | HVAC - EER Rated Package Rooftop HP (EER 11) | SDGE | COM | Electric | COMHVAC - EER Rated Package Rooftop HP (EER 11) | Packaged EER-Rated Heat Pump - Average EER = 11.2, Average COP = 3.28 | Packaged EER-Rated Heat Pump - Average EER = 10.32 | Packaged EER-Rated Heat Pump - Average EER = 10.32 | HVAC | HeatCool | dxHP_equip | pkgEER |  | 1 | 0 | 1 | 0.85 | 16 | NA | 1 | Package EER AC | Cap-Tons | RTL | RETAIL - SINGLE-STORY LARGE | Existing | CZ10 | San Bernardino Area (CZ10) |  |  |  | 1000 sf | 0.10107 | 0.011232 | 0.1123 | Cap-Tons/1000 sf | 7626.7576 | 8143.7576 | 7735.3676 | 0.021333 | 0.30713 | 0.099053 | 0 | 0 | 0 | 7626.7576 | 8143.7576 | 7735.3676 | 0.021333 | 0.30713 | 0.099053 | 0 | 0 | 0 | 75 | 15 | 15 | 15 | 5 | 0.5 | 1063 | 710 | 710 | 397.7768 | 397.7768 | 397.7768 | 0 | 0 | 0 | 1.6354 | 3.4877 | 0 | 0 | [7 empty] | Medium (2013) | Medium (2013) | Medium (2013) | None
M-039 | HVAC - EER Rated Package Rooftop HP (EER 11) | SDGE | COM | Electric | COMHVAC - EER Rated Package Rooftop HP (EER 11) | Packaged EER-Rated Heat Pump - Average EER = 11.2, Average COP = 3.28 | Packaged EER-Rated Heat Pump - Average EER = 10.32 | Packaged EER-Rated Heat Pump - Average EER = 10.32 | HVAC | HeatCool | dxHP_equip | pkgEER |  | 1 | 0 | 1 | 0.85 | 16 | NA | 1 | Package EER AC | Cap-Tons | RTS | RETAIL - SMALL | Existing | CZ10 | San Bernardino Area (CZ10) |  |  |  | 1000 sf | 0.10985 | 0.012208 | 0.12206 | Cap-Tons/1000 sf | 8910.2758 | 9401.8758 | 9018.1058 | 0.01758 | 0.31168 | 0.09793 | 0 | 0 | 0 | 8910.2758 | 9401.8758 | 9018.1058 | 0.01758 | 0.31168 | 0.09793 | 0 | 0 | 0 | 75 | 15 | 15 | 15 | 5 | 0.5 | 1063 | 710 | 710 | 397.7768 | 397.7768 | 397.7768 | 0 | 0 | 0 | 1.6354 | 3.4877 | 0 | 0 | [7 empty] | Medium (2013) | Medium (2013) | Medium (2013) | None
M-039 | HVAC - EER Rated Package Rooftop HP (EER 11) | SDGE | COM | Electric | COMHVAC - EER Rated Package Rooftop HP (EER 11) | Packaged EER-Rated Heat Pump - Average EER = 11.2, Average COP = 3.28 | Packaged EER-Rated Heat Pump - Average EER = 10.32 | Packaged EER-Rated Heat Pump - Average EER = 10.32 | HVAC | HeatCool | dxHP_equip | pkgEER |  | 1 | 0 | 1 | 0.85 | 16 | NA | 1 | Package EER AC | Cap-Tons | RFF | RESTAURANT - FAST-FOOD | Existing | CZ14 | China Lake Area (CZ14) |  |  |  | 1000 sf | 0.29153 | 0.032399 | 0.32393 | Cap-Tons/1000 sf | 15956.7422 | 16721.2422 | 16047.7222 | 0.01499 | 0.32379 | 0.08911 | 0 | 0 | 0 | 15956.7422 | 16721.2422 | 16047.7222 | 0.01499 | 0.32379 | 0.08911 | 0 | 0 | 0 | 75 | 15 | 15 | 15 | 5 | 0.5 | 1063 | 710 | 710 | 397.7768 | 397.7768 | 397.7768 | 0 | 0 | 0 | 1.6354 | 3.4877 | 0 | 0 | [7 empty] | Medium (2013) | Medium (2013) | Medium (2013) | None
M-039 | HVAC - EER Rated Package Rooftop HP (EER 11) | SDGE | COM | Electric | COMHVAC - EER Rated Package Rooftop HP (EER 11) | Packaged EER-Rated Heat Pump - Average EER = 11.2, Average COP = 3.28 | Packaged EER-Rated Heat Pump - Average EER = 10.32 | Packaged EER-Rated Heat Pump - Average EER = 10.32 | HVAC | HeatCool | dxHP_equip | pkgEER |  | 1 | 0 | 1 | 0.85 | 16 | NA | 1 | Package EER AC | Cap-Tons | RSD | RESTAURANT - SIT-DOWN | Existing | CZ14 | China Lake Area (CZ14) |  |  |  | 1000 sf | 0.19242 | 0.021384 | 0.2138 | Cap-Tons/1000 sf | 20198.1192 | 20842.7192 | 20294.0492 | 0.012102 | 0.3655 | 0.096292 | 0 | 0 | 0 | 20198.1192 | 20842.7192 | 20294.0492 | 0.012102 | 0.3655 | 0.096292 | 0 | 0 | 0 | 75 | 15 | 15 | 15 | 5 | 0.5 | 1063 | 710 | 710 | 397.7768 | 397.7768 | 397.7768 | 0 | 0 | 0 | 1.6354 | 3.4877 | 0 | 0 | [7 empty] | Medium (2013) | Medium (2013) | Medium (2013) | None
M-039 | HVAC - EER Rated Package Rooftop HP (EER 11) | SDGE | COM | Electric | COMHVAC - EER Rated Package Rooftop HP (EER 11) | Packaged EER-Rated Heat Pump - Average EER = 11.2, Average COP = 3.28 | Packaged EER-Rated Heat Pump - Average EER = 10.32 | Packaged EER-Rated Heat Pump - Average EER = 10.32 | HVAC | HeatCool | dxHP_equip | pkgEER |  | 1 | 0 | 1 | 0.85 | 16 | NA | 1 | Package EER AC | Cap-Tons | RT3 | RETAIL - MULTISTORY LARGE | Existing | CZ14 | China Lake Area (CZ14) |  |  |  | 1000 sf | 0.083367 | 0.0092649 | 0.092632 | Cap-Tons/1000 sf | 8659.1967 | 9119.5967 | 8757.4267 | 0.017667 | 0.31097 | 0.098167 | 0 | 0 | 0 | 8659.1967 | 9119.5967 | 8757.4267 | 0.017667 | 0.31097 | 0.098167 | 0 | 0 | 0 | 75 | 15 | 15 | 15 | 5 | 0.5 | 1063 | 710 | 710 | 397.7768 | 397.7768 | 397.7768 | 0 | 0 | 0 | 1.6354 | 3.4877 | 0 | 0 | [7 empty] | Medium (2013) | Medium (2013) | Medium (2013) | None
M-039 | HVAC - EER Rated Package Rooftop HP (EER 11) | SDGE | COM | Electric | COMHVAC - EER Rated Package Rooftop HP (EER 11) | Packaged EER-Rated Heat Pump - Average EER = 11.2, Average COP = 3.28 | Packaged EER-Rated Heat Pump - Average EER = 10.32 | Packaged EER-Rated Heat Pump - Average EER = 10.32 | HVAC | HeatCool | dxHP_equip | pkgEER |  | 1 | 0 | 1 | 0.85 | 16 | NA | 1 | Package EER AC | Cap-Tons | RTL | RETAIL - SINGLE-STORY LARGE | New | CZ15 | Blythe Area (CZ15) |  |  |  | 1000 sf | 0.10107 | 0.011232 | 0.1123 | Cap-Tons/1000 sf | 7964.3676 | 8143.7576 | 8143.3476 | 0.002569 | 0.091919 | 0.091919 | 0 | 0 | 0 | 7964.3676 | 8143.7576 | 8143.3476 | 0.002569 | 0.091919 | 0.091919 | 0 | 0 | 0 | 75 | 15 | 15 | 15 | 5 | 0.5 | 1063 | 710 | 710 | 397.7768 | 397.7768 | 397.7768 | 0 | 0 | 0 | 1.6354 | 3.4877 | 0 | 0 | [7 empty] | Medium (2013) | Medium (2013) | Medium (2013) | None
M-039 | HVAC - EER Rated Package Rooftop HP (EER 11) | SDGE | COM | Electric | COMHVAC - EER Rated Package Rooftop HP (EER 11) | Packaged EER-Rated Heat Pump - Average EER = 11.2, Average COP = 3.28 | Packaged EER-Rated Heat Pump - Average EER = 10.32 | Packaged EER-Rated Heat Pump - Average EER = 10.32 | HVAC | HeatCool | dxHP_equip | pkgEER |  | 1 | 0 | 1 | 0.85 | 16 | NA | 1 | Package EER AC | Cap-Tons | RTS | RETAIL - SMALL | New | CZ15 | Blythe Area (CZ15) |  |  |  | 1000 sf | 0.10985 | 0.012208 | 0.12206 | Cap-Tons/1000 sf | 9241.7458 | 9401.8758 | 9401.8158 | 0.0019655 | 0.091316 | 0.091316 | 0 | 0 | 0 | 9241.7458 | 9401.8758 | 9401.8158 | 0.0019655 | 0.091316 | 0.091316 | 0 | 0 | 0 | 75 | 15 | 15 | 15 | 5 | 0.5 | 1063 | 710 | 710 | 397.7768 | 397.7768 | 397.7768 | 0 | 0 | 0 | 1.6354 | 3.4877 | 0 | 0 | [7 empty] | Medium (2013) | Medium (2013) | Medium (2013) | None
M-039 | HVAC - EER Rated Package Rooftop HP (EER 11) | SDGE | COM | Electric | COMHVAC - EER Rated Package Rooftop HP (EER 11) | Packaged EER-Rated Heat Pump - Average EER = 11.2, Average COP = 3.28 | Packaged EER-Rated Heat Pump - Average EER = 10.32 | Packaged EER-Rated Heat Pump - Average EER = 10.32 | HVAC | HeatCool | dxHP_equip | pkgEER |  | 1 | 0 | 1 | 0.85 | 16 | NA | 1 | Package EER AC | Cap-Tons | SCN | STORAGE - CONDITIONED | New | CZ15 | Blythe Area (CZ15) |  |  |  | 1000 sf | 0.060165 | 0.0066863 | 0.066851 | Cap-Tons/1000 sf | 817.63 | 907.5 | 907.14 | 0.008706 | 0.077126 | 0.077126 | 0 | 0 | 0 | 817.63 | 907.5 | 907.14 | 0.008706 | 0.077126 | 0.077126 | 0 | 0 | 0 | 75 | 15 | 15 | 15 | 5 | 0.5 | 1063 | 710 | 710 | 397.7768 | 397.7768 | 397.7768 | 0 | 0 | 0 | 1.6354 | 3.4877 | 0 | 0 | [7 empty] | Medium (2013) | Medium (2013) | Medium (2013) | None
M-039 | HVAC - EER Rated Package Rooftop HP (EER 11) | SDGE | COM | Electric | COMHVAC - EER Rated Package Rooftop HP (EER 11) | Packaged EER-Rated Heat Pump - Average EER = 11.2, Average COP = 3.28 | Packaged EER-Rated Heat Pump - Average EER = 10.32 | Packaged EER-Rated Heat Pump - Average EER = 10.32 | HVAC | HeatCool | dxHP_equip | pkgEER |  | 1 | 0 | 1 | 0.85 | 16 | NA | 1 | Package EER AC | Cap-Tons | WRF | WAREHOUSE - REFRIGERATED | New | CZ15 | Blythe Area (CZ15) |  |  |  | 1000 sf | 0 | 0 | 0 | Cap-Tons/1000 sf | 754.39 | 907.5 | 907.5 | 0.01911 | 0.0987 | 0.0987 | 0 | 0 | 0 | 754.39 | 907.5 | 907.5 | 0.01911 | 0.0987 | 0.0987 | 0 | 0 | 0 | 75 | 15 | 15 | 15 | 5 | 0.5 | 1063 | 710 | 710 | 397.7768 | 397.7768 | 397.7768 | 0 | 0 | 0 | 1.6354 | 3.4877 | 0 | 0 | [7 empty] | Medium (2013) | Medium (2013) | Medium (2013) | None
M-039 | HVAC - EER Rated Package Rooftop HP (EER 11) | SDGE | COM | Electric | COMHVAC - EER Rated Package Rooftop HP (EER 11) | Packaged EER-Rated Heat Pump - Average EER = 11.2, Average COP = 3.28 | Packaged EER-Rated Heat Pump - Average EER = 10.32 | Packaged EER-Rated Heat Pump - Average EER = 10.32 | HVAC | HeatCool | dxHP_equip | pkgEER |  | 1 | 0 | 1 | 0.85 | 16 | NA | 1 | Package EER AC | Cap-Tons | RTL | RETAIL - SINGLE-STORY LARGE | Existing | CZ14 | China Lake Area (CZ14) |  |  |  | 1000 sf | 0.10107 | 0.011232 | 0.1123 | Cap-Tons/1000 sf | 7642.3576 | 8143.7576 | 7737.1676 | 0.020826 | 0.31033 | 0.099616 | 0 | 0 | 0 | 7642.3576 | 8143.7576 | 7737.1676 | 0.020826 | 0.31033 | 0.099616 | 0 | 0 | 0 | 75 | 15 | 15 | 15 | 5 | 0.5 | 1063 | 710 | 710 | 397.7768 | 397.7768 | 397.7768 | 0 | 0 | 0 | 1.6354 | 3.4877 | 0 | 0 | [7 empty] | Medium (2013) | Medium (2013) | Medium (2013) | None
M-039 | HVAC - EER Rated Package Rooftop HP (EER 11) | SDGE | COM | Electric | COMHVAC - EER Rated Package Rooftop HP (EER 11) | Packaged EER-Rated Heat Pump - Average EER = 11.2, Average COP = 3.28 | Packaged EER-Rated Heat Pump - Average EER = 10.32 | Packaged EER-Rated Heat Pump - Average EER = 10.32 | HVAC | HeatCool | dxHP_equip | pkgEER |  | 1 | 0 | 1 | 0.85 | 16 | NA | 1 | Package EER AC | Cap-Tons | RTS | RETAIL - SMALL | Existing | CZ14 | China Lake Area (CZ14) |  |  |  | 1000 sf | 0.10985 | 0.012208 | 0.12206 | Cap-Tons/1000 sf | 8921.8758 | 9401.8758 | 9019.0358 | 0.017751 | 0.32315 | 0.10113 | 0 | 0 | 0 | 8921.8758 | 9401.8758 | 9019.0358 | 0.017751 | 0.32315 | 0.10113 | 0 | 0 | 0 | 75 | 15 | 15 | 15 | 5 | 0.5 | 1063 | 710 | 710 | 397.7768 | 397.7768 | 397.7768 | 0 | 0 | 0 | 1.6354 | 3.4877 | 0 | 0 | [7 empty] | Medium (2013) | Medium (2013) | Medium (2013) | None
M-039 | HVAC - EER Rated Package Rooftop HP (EER 11) | SDGE | COM | Electric | COMHVAC - EER Rated Package Rooftop HP (EER 11) | Packaged EER-Rated Heat Pump - Average EER = 11.2, Average COP = 3.28 | Packaged EER-Rated Heat Pump - Average EER = 10.32 | Packaged EER-Rated Heat Pump - Average EER = 10.32 | HVAC | HeatCool | dxHP_equip | pkgEER |  | 1 | 0 | 1 | 0.85 | 16 | NA | 1 | Package EER AC | Cap-Tons | SCN | STORAGE - CONDITIONED | Existing | CZ14 | China Lake Area (CZ14) |  |  |  | 1000 sf | 0.060165 | 0.0066863 | 0.066851 | Cap-Tons/1000 sf | 591.2 | 907.5 | 638.58 | 0.13264 | 0.37464 | 0.20032 | 0 | 0 | 0 | 591.2 | 907.5 | 638.58 | 0.13264 | 0.37464 | 0.20032 | 0 | 0 | 0 | 75 | 15 | 15 | 15 | 5 | 0.5 | 1063 | 710 | 710 | 397.7768 | 397.7768 | 397.7768 | 0 | 0 | 0 | 1.6354 | 3.4877 | 0 | 0 | [7 empty] | Medium (2013) | Medium (2013) | Medium (2013) | None
M-039 | HVAC - EER Rated Package Rooftop HP (EER 11) | SDGE | COM | Electric | COMHVAC - EER Rated Package Rooftop HP (EER 11) | Packaged EER-Rated Heat Pump - Average EER = 11.2, Average COP = 3.28 | Packaged EER-Rated Heat Pump - Average EER = 10.32 | Packaged EER-Rated Heat Pump - Average EER = 10.32 | HVAC | HeatCool | dxHP_equip | pkgEER |  | 1 | 0 | 1 | 0.85 | 16 | NA | 1 | Package EER AC | Cap-Tons | WRF | WAREHOUSE - REFRIGERATED | Existing | CZ14 | China Lake Area (CZ14) |  |  |  | 1000 sf | 0 | 0 | 0 | Cap-Tons/1000 sf | 558.1 | 907.5 | 647.34 | 0.073379 | 0.45481 | 0.15264 | 0 | 0 | 0 | 558.1 | 907.5 | 647.34 | 0.073379 | 0.45481 | 0.15264 | 0 | 0 | 0 | 75 | 15 | 15 | 15 | 5 | 0.5 | 1063 | 710 | 710 | 397.7768 | 397.7768 | 397.7768 | 0 | 0 | 0 | 1.6354 | 3.4877 | 0 | 0 | [7 empty] | Medium (2013) | Medium (2013) | Medium (2013) | None
M-039 | HVAC - EER Rated Package Rooftop HP (EER 11) | SDGE | COM | Electric | COMHVAC - EER Rated Package Rooftop HP (EER 11) | Packaged EER-Rated Heat Pump - Average EER = 11.2, Average COP = 3.28 | Packaged EER-Rated Heat Pump - Average EER = 10.32 | Packaged EER-Rated Heat Pump - Average EER = 10.32 | HVAC | HeatCool | dxHP_equip | pkgEER |  | 1 | 0 | 1 | 0.85 | 16 | NA | 1 | Package EER AC | Cap-Tons | ASM | ASSEMBLY | New | CZ14 | China Lake Area (CZ14) |  |  |  | 1000 sf | 0.22348 | 0.024836 | 0.24831 | Cap-Tons/1000 sf | 2916.98 | 3025 | 3018.48 | 0.0033366 | 0.084177 | 0.084177 | 0 | 0 | 0 | 2916.98 | 3025 | 3018.48 | 0.0033366 | 0.084177 | 0.084177 | 0 | 0 | 0 | 75 | 15 | 15 | 15 | 5 | 0.5 | 1063 | 710 | 710 | 397.7768 | 397.7768 | 397.7768 | 0 | 0 | 0 | 1.6354 | 3.4877 | 0 | 0 | [7 empty] | Medium (2013) | Medium (2013) | Medium (2013) | None
M-039 | HVAC - EER Rated Package Rooftop HP (EER 11) | SDGE | COM | Electric | COMHVAC - EER Rated Package Rooftop HP (EER 11) | Packaged EER-Rated Heat Pump - Average EER = 11.2, Average COP = 3.28 | Packaged EER-Rated Heat Pump - Average EER = 10.32 | Packaged EER-Rated Heat Pump - Average EER = 10.32 | HVAC | HeatCool | dxHP_equip | pkgEER |  | 1 | 0 | 1 | 0.85 | 16 | NA | 1 | Package EER AC | Cap-Tons | ECC | EDUCATION - COMMUNITY COLLEGE | New | CZ14 | China Lake Area (CZ14) |  |  |  | 1000 sf | 0.12949 | 0.01439 | 0.14388 | Cap-Tons/1000 sf | 6465.6353 | 6557.7653 | 6553.3853 | 0.0014667 | 0.087127 | 0.087127 | 0 | 0 | 0 | 6465.6353 | 6557.7653 | 6553.3853 | 0.0014667 | 0.087127 | 0.087127 | 0 | 0 | 0 | 75 | 15 | 15 | 15 | 5 | 0.5 | 1063 | 710 | 710 | 397.7768 | 397.7768 | 397.7768 | 0 | 0 | 0 | 1.6354 | 3.4877 | 0 | 0 | [7 empty] | Medium (2013) | Medium (2013) | Medium (2013) | None
M-039 | HVAC - EER Rated Package Rooftop HP (EER 11) | SDGE | COM | Electric | COMHVAC - EER Rated Package Rooftop HP (EER 11) | Packaged EER-Rated Heat Pump - Average EER = 11.2, Average COP = 3.28 | Packaged EER-Rated Heat Pump - Average EER = 10.32 | Packaged EER-Rated Heat Pump - Average EER = 10.32 | HVAC | HeatCool | dxHP_equip | pkgEER |  | 1 | 0 | 1 | 0.85 | 16 | NA | 1 | Package EER AC | Cap-Tons | EPR | EDUCATION - PRIMARY SCHOOL | New | CZ14 | China Lake Area (CZ14) |  |  |  | 1000 sf | 0.15684 | 0.01743 | 0.17427 | Cap-Tons/1000 sf | 3167.55 | 3217.5 | 3212.19 | 0.00031178 | 0.018454 | 0.018454 | 0 | 0 | 0 | 3167.55 | 3217.5 | 3212.19 | 0.00031178 | 0.018454 | 0.018454 | 0 | 0 | 0 | 75 | 15 | 15 | 15 | 5 | 0.5 | 1063 | 710 | 710 | 397.7768 | 397.7768 | 397.7768 | 0 | 0 | 0 | 1.6354 | 3.4877 | 0 | 0 | [7 empty] | Medium (2013) | Medium (2013) | Medium (2013) | None
M-039 | HVAC - EER Rated Package Rooftop HP (EER 11) | SDGE | COM | Electric | COMHVAC - EER Rated Package Rooftop HP (EER 11) | Packaged EER-Rated Heat Pump - Average EER = 11.2, Average COP = 3.28 | Packaged EER-Rated Heat Pump - Average EER = 10.32 | Packaged EER-Rated Heat Pump - Average EER = 10.32 | HVAC | HeatCool | dxHP_equip | pkgEER |  | 1 | 0 | 1 | 0.85 | 16 | NA | 1 | Package EER AC | Cap-Tons | ESE | EDUCATION - SECONDARY SCHOOL | New | CZ14 | China Lake Area (CZ14) |  |  |  | 1000 sf | 0.1526 | 0.016959 | 0.16956 | Cap-Tons/1000 sf | 3166.07 | 3217.5 | 3210.22 | 0.00030938 | 0.017981 | 0.017981 | 0 | 0 | 0 | 3166.07 | 3217.5 | 3210.22 | 0.00030938 | 0.017981 | 0.017981 | 0 | 0 | 0 | 75 | 15 | 15 | 15 | 5 | 0.5 | 1063 | 710 | 710 | 397.7768 | 397.7768 | 397.7768 | 0 | 0 | 0 | 1.6354 | 3.4877 | 0 | 0 | [7 empty] | Medium (2013) | Medium (2013) | Medium (2013) | None
M-039 | HVAC - EER Rated Package Rooftop HP (EER 11) | SDGE | COM | Electric | COMHVAC - EER Rated Package Rooftop HP (EER 11) | Packaged EER-Rated Heat Pump - Average EER = 11.2, Average COP = 3.28 | Packaged EER-Rated Heat Pump - Average EER = 10.32 | Packaged EER-Rated Heat Pump - Average EER = 10.32 | HVAC | HeatCool | dxHP_equip | pkgEER |  | 1 | 0 | 1 | 0.85 | 16 | NA | 1 | Package EER AC | Cap-Tons | EUN | EDUCATION - UNIVERSITY | New | CZ14 | China Lake Area (CZ14) |  |  |  | 1000 sf | 0.13025 | 0.014475 | 0.14473 | Cap-Tons/1000 sf | 5795.5762 | 5888.3262 | 5885.9662 | 0.0014784 | 0.079978 | 0.079978 | 0 | 0 | 0 | 5795.5762 | 5888.3262 | 5885.9662 | 0.0014784 | 0.079978 | 0.079978 | 0 | 0 | 0 | 75 | 15 | 15 | 15 | 5 | 0.5 | 1063 | 710 | 710 | 397.7768 | 397.7768 | 397.7768 | 0 | 0 | 0 | 1.6354 | 3.4877 | 0 | 0 | [7 empty] | Medium (2013) | Medium (2013) | Medium (2013) | None
M-039 | HVAC - EER Rated Package Rooftop HP (EER 11) | SDGE | COM | Electric | COMHVAC - EER Rated Package Rooftop HP (EER 11) | Packaged EER-Rated Heat Pump - Average EER = 11.2, Average COP = 3.28 | Packaged EER-Rated Heat Pump - Average EER = 10.32 | Packaged EER-Rated Heat Pump - Average EER = 10.32 | HVAC | HeatCool | dxHP_equip | pkgEER |  | 1 | 0 | 1 | 0.85 | 16 | NA | 1 | Package EER AC | Cap-Tons | GRO | GROCERY | New | CZ14 | China Lake Area (CZ14) |  |  |  | 1000 sf | 0.23968 | 0.026636 | 0.26631 | Cap-Tons/1000 sf | 7816.44 | 7920 | 7910.37 | 0.0010104 | 0.07077 | 0.07077 | 0 | 0 | 0 | 7816.44 | 7920 | 7910.37 | 0.0010104 | 0.07077 | 0.07077 | 0 | 0 | 0 | 75 | 15 | 15 | 15 | 5 | 0.5 | 1063 | 710 | 710 | 397.7768 | 397.7768 | 397.7768 | 0 | 0 | 0 | 1.6354 | 3.4877 | 0 | 0 | [7 empty] | Medium (2013) | Medium (2013) | Medium (2013) | None
M-039 | HVAC - EER Rated Package Rooftop HP (EER 11) | SDGE | COM | Electric | COMHVAC - EER Rated Package Rooftop HP (EER 11) | Packaged EER-Rated Heat Pump - Average EER = 11.2, Average COP = 3.28 | Packaged EER-Rated Heat Pump - Average EER = 10.32 | Packaged EER-Rated Heat Pump - Average EER = 10.32 | HVAC | HeatCool | dxHP_equip | pkgEER |  | 1 | 0 | 1 | 0.85 | 16 | NA | 1 | Package EER AC | Cap-Tons | HSP | HEALTH/MEDICAL - HOSPITAL | New | CZ14 | China Lake Area (CZ14) |  |  |  | 1000 sf | 0.1869 | 0.020771 | 0.20767 | Cap-Tons/1000 sf | 11654.7543 | 11745.7143 | 11742.5643 | 0.00045904 | 0.051829 | 0.051829 | 0 | 0 | 0 | 11654.7543 | 11745.7143 | 11742.5643 | 0.00045904 | 0.051829 | 0.051829 | 0 | 0 | 0 | 75 | 15 | 15 | 15 | 5 | 0.5 | 1063 | 710 | 710 | 397.7768 | 397.7768 | 397.7768 | 0 | 0 | 0 | 1.6354 | 3.4877 | 0 | 0 | [7 empty] | Medium (2013) | Medium (2013) | Medium (2013) | None
M-039 | HVAC - EER Rated Package Rooftop HP (EER 11) | SDGE | COM | Electric | COMHVAC - EER Rated Package Rooftop HP (EER 11) | Packaged EER-Rated Heat Pump - Average EER = 11.2, Average COP = 3.28 | Packaged EER-Rated Heat Pump - Average EER = 10.32 | Packaged EER-Rated Heat Pump - Average EER = 10.32 | HVAC | HeatCool | dxHP_equip | pkgEER |  | 1 | 0 | 1 | 0.85 | 16 | NA | 1 | Package EER AC | Cap-Tons | HTL | LODGING - HOTEL | New | CZ14 | China Lake Area (CZ14) |  |  |  | 1000 sf | 0.10457 | 0.011621 | 0.11619 | Cap-Tons/1000 sf | 8110.0709 | 8224.8809 | 8216.1509 | 0.0013268 | 0.079377 | 0.079377 | 0 | 0 | 0 | 8110.0709 | 8224.8809 | 8216.1509 | 0.0013268 | 0.079377 | 0.079377 | 0 | 0 | 0 | 75 | 15 | 15 | 15 | 5 | 0.5 | 1063 | 710 | 710 | 397.7768 | 397.7768 | 397.7768 | 0 | 0 | 0 | 1.6354 | 3.4877 | 0 | 0 | [7 empty] | Medium (2013) | Medium (2013) | Medium (2013) | None
M-039 | HVAC - EER Rated Package Rooftop HP (EER 11) | SDGE | COM | Electric | COMHVAC - EER Rated Package Rooftop HP (EER 11) | Packaged EER-Rated Heat Pump - Average EER = 11.2, Average COP = 3.28 | Packaged EER-Rated Heat Pump - Average EER = 10.32 | Packaged EER-Rated Heat Pump - Average EER = 10.32 | HVAC | HeatCool | dxHP_equip | pkgEER |  | 1 | 0 | 1 | 0.85 | 16 | NA | 1 | Package EER AC | Cap-Tons | MTL | LODGING - MOTEL | New | CZ14 | China Lake Area (CZ14) |  |  |  | 1000 sf | 0.10457 | 0.011621 | 0.11619 | Cap-Tons/1000 sf | 8110.0709 | 8224.8809 | 8216.1509 | 0.0013268 | 0.079377 | 0.079377 | 0 | 0 | 0 | 8110.0709 | 8224.8809 | 8216.1509 | 0.0013268 | 0.079377 | 0.079377 | 0 | 0 | 0 | 75 | 15 | 15 | 15 | 5 | 0.5 | 1063 | 710 | 710 | 397.7768 | 397.7768 | 397.7768 | 0 | 0 | 0 | 1.6354 | 3.4877 | 0 | 0 | [7 empty] | Medium (2013) | Medium (2013) | Medium (2013) | None
M-039 | HVAC - EER Rated Package Rooftop HP (EER 11) | SDGE | COM | Electric | COMHVAC - EER Rated Package Rooftop HP (EER 11) | Packaged EER-Rated Heat Pump - Average EER = 11.2, Average COP = 3.28 | Packaged EER-Rated Heat Pump - Average EER = 10.32 | Packaged EER-Rated Heat Pump - Average EER = 10.32 | HVAC | HeatCool | dxHP_equip | pkgEER |  | 1 | 0 | 1 | 0.85 | 16 | NA | 1 | Package EER AC | Cap-Tons | NRS | HEALTH/MEDICAL - NURSING HOME | New | CZ14 | China Lake Area (CZ14) |  |  |  | 1000 sf | 0.1869 | 0.020771 | 0.20767 | Cap-Tons/1000 sf | 12265.5308 | 12361.8608 | 12352.2908 | 0.00044476 | 0.052535 | 0.052535 | 0 | 0 | 0 | 12265.5308 | 12361.8608 | 12352.2908 | 0.00044476 | 0.052535 | 0.052535 | 0 | 0 | 0 | 75 | 15 | 15 | 15 | 5 | 0.5 | 1063 | 710 | 710 | 397.7768 | 397.7768 | 397.7768 | 0 | 0 | 0 | 1.6354 | 3.4877 | 0 | 0 | [7 empty] | Medium (2013) | Medium (2013) | Medium (2013) | None
M-039 | HVAC - EER Rated Package Rooftop HP (EER 11) | SDGE | COM | Electric | COMHVAC - EER Rated Package Rooftop HP (EER 11) | Packaged EER-Rated Heat Pump - Average EER = 11.2, Average COP = 3.28 | Packaged EER-Rated Heat Pump - Average EER = 10.32 | Packaged EER-Rated Heat Pump - Average EER = 10.32 | HVAC | HeatCool | dxHP_equip | pkgEER |  | 1 | 0 | 1 | 0.85 | 16 | NA | 1 | Package EER AC | Cap-Tons | OFL | OFFICE - LARGE | New | CZ14 | China Lake Area (CZ14) |  |  |  | 1000 sf | 0.13653 | 0.015173 | 0.1517 | Cap-Tons/1000 sf | 26151.6306 | 26239.2906 | 26238.8906 | 0.00032155 | 0.077422 | 0.077422 | 0 | 0 | 0 | 26151.6306 | 26239.2906 | 26238.8906 | 0.00032155 | 0.077422 | 0.077422 | 0 | 0 | 0 | 75 | 15 | 15 | 15 | 5 | 0.5 | 1063 | 710 | 710 | 397.7768 | 397.7768 | 397.7768 | 0 | 0 | 0 | 1.6354 | 3.4877 | 0 | 0 | [7 empty] | Medium (2013) | Medium (2013) | Medium (2013) | None
M-039 | HVAC - EER Rated Package Rooftop HP (EER 11) | SDGE | COM | Electric | COMHVAC - EER Rated Package Rooftop HP (EER 11) | Packaged EER-Rated Heat Pump - Average EER = 11.2, Average COP = 3.28 | Packaged EER-Rated Heat Pump - Average EER = 10.32 | Packaged EER-Rated Heat Pump - Average EER = 10.32 | HVAC | HeatCool | dxHP_equip | pkgEER |  | 1 | 0 | 1 | 0.85 | 16 | NA | 1 | Package EER AC | Cap-Tons | OFS | OFFICE - SMALL | New | CZ14 | China Lake Area (CZ14) |  |  |  | 1000 sf | 0.16578 | 0.018423 | 0.1842 | Cap-Tons/1000 sf | 10790.877 | 10876.407 | 10875.317 | 0.00080101 | 0.083061 | 0.083061 | 0 | 0 | 0 | 10790.877 | 10876.407 | 10875.317 | 0.00080101 | 0.083061 | 0.083061 | 0 | 0 | 0 | 75 | 15 | 15 | 15 | 5 | 0.5 | 1063 | 710 | 710 | 397.7768 | 397.7768 | 397.7768 | 0 | 0 | 0 | 1.6354 | 3.4877 | 0 | 0 | [7 empty] | Medium (2013) | Medium (2013) | Medium (2013) | None
M-039 | HVAC - EER Rated Package Rooftop HP (EER 11) | SDGE | COM | Electric | COMHVAC - EER Rated Package Rooftop HP (EER 11) | Packaged EER-Rated Heat Pump - Average EER = 11.2, Average COP = 3.28 | Packaged EER-Rated Heat Pump - Average EER = 10.32 | Packaged EER-Rated Heat Pump - Average EER = 10.32 | HVAC | HeatCool | dxHP_equip | pkgEER |  | 1 | 0 | 1 | 0.85 | 16 | NA | 1 | Package EER AC | Cap-Tons | RFF | RESTAURANT - FAST-FOOD | New | CZ14 | China Lake Area (CZ14) |  |  |  | 1000 sf | 0.29153 | 0.032399 | 0.32393 | Cap-Tons/1000 sf | 16614.0222 | 16721.2422 | 16707.3322 | 0.00058071 | 0.081791 | 0.081791 | 0 | 0 | 0 | 16614.0222 | 16721.2422 | 16707.3322 | 0.00058071 | 0.081791 | 0.081791 | 0 | 0 | 0 | 75 | 15 | 15 | 15 | 5 | 0.5 | 1063 | 710 | 710 | 397.7768 | 397.7768 | 397.7768 | 0 | 0 | 0 | 1.6354 | 3.4877 | 0 | 0 | [7 empty] | Medium (2013) | Medium (2013) | Medium (2013) | None
M-039 | HVAC - EER Rated Package Rooftop HP (EER 11) | SDGE | COM | Electric | COMHVAC - EER Rated Package Rooftop HP (EER 11) | Packaged EER-Rated Heat Pump - Average EER = 11.2, Average COP = 3.28 | Packaged EER-Rated Heat Pump - Average EER = 10.32 | Packaged EER-Rated Heat Pump - Average EER = 10.32 | HVAC | HeatCool | dxHP_equip | pkgEER |  | 1 | 0 | 1 | 0.85 | 16 | NA | 1 | Package EER AC | Cap-Tons | RSD | RESTAURANT - SIT-DOWN | New | CZ14 | China Lake Area (CZ14) |  |  |  | 1000 sf | 0.19242 | 0.021384 | 0.2138 | Cap-Tons/1000 sf | 20734.1192 | 20842.7192 | 20835.5692 | 0.00054689 | 0.081257 | 0.081257 | 0 | 0 | 0 | 20734.1192 | 20842.7192 | 20835.5692 | 0.00054689 | 0.081257 | 0.081257 | 0 | 0 | 0 | 75 | 15 | 15 | 15 | 5 | 0.5 | 1063 | 710 | 710 | 397.7768 | 397.7768 | 397.7768 | 0 | 0 | 0 | 1.6354 | 3.4877 | 0 | 0 | [7 empty] | Medium (2013) | Medium (2013) | Medium (2013) | None
M-039 | HVAC - EER Rated Package Rooftop HP (EER 11) | SDGE | COM | Electric | COMHVAC - EER Rated Package Rooftop HP (EER 11) | Packaged EER-Rated Heat Pump - Average EER = 11.2, Average COP = 3.28 | Packaged EER-Rated Heat Pump - Average EER = 10.32 | Packaged EER-Rated Heat Pump - Average EER = 10.32 | HVAC | HeatCool | dxHP_equip | pkgEER |  | 1 | 0 | 1 | 0.85 | 16 | NA | 1 | Package EER AC | Cap-Tons | RT3 | RETAIL - MULTISTORY LARGE | New | CZ14 | China Lake Area (CZ14) |  |  |  | 1000 sf | 0.083367 | 0.0092649 | 0.092632 | Cap-Tons/1000 sf | 8997.3967 | 9119.5967 | 9116.9267 | 0.0015195 | 0.08846 | 0.08846 | 0 | 0 | 0 | 8997.3967 | 9119.5967 | 9116.9267 | 0.0015195 | 0.08846 | 0.08846 | 0 | 0 | 0 | 75 | 15 | 15 | 15 | 5 | 0.5 | 1063 | 710 | 710 | 397.7768 | 397.7768 | 397.7768 | 0 | 0 | 0 | 1.6354 | 3.4877 | 0 | 0 | [7 empty] | Medium (2013) | Medium (2013) | Medium (2013) | None
M-039 | HVAC - EER Rated Package Rooftop HP (EER 11) | SDGE | COM | Electric | COMHVAC - EER Rated Package Rooftop HP (EER 11) | Packaged EER-Rated Heat Pump - Average EER = 11.2, Average COP = 3.28 | Packaged EER-Rated Heat Pump - Average EER = 10.32 | Packaged EER-Rated Heat Pump - Average EER = 10.32 | HVAC | HeatCool | dxHP_equip | pkgEER |  | 1 | 0 | 1 | 0.85 | 16 | NA | 1 | Package EER AC | Cap-Tons | RTL | RETAIL - SINGLE-STORY LARGE | New | CZ14 | China Lake Area (CZ14) |  |  |  | 1000 sf | 0.10107 | 0.011232 | 0.1123 | Cap-Tons/1000 sf | 8028.9976 | 8143.7576 | 8139.2876 | 0.0014777 | 0.084168 | 0.084168 | 0 | 0 | 0 | 8028.9976 | 8143.7576 | 8139.2876 | 0.0014777 | 0.084168 | 0.084168 | 0 | 0 | 0 | 75 | 15 | 15 | 15 | 5 | 0.5 | 1063 | 710 | 710 | 397.7768 | 397.7768 | 397.7768 | 0 | 0 | 0 | 1.6354 | 3.4877 | 0 | 0 | [7 empty] | Medium (2013) | Medium (2013) | Medium (2013) | None
M-039 | HVAC - EER Rated Package Rooftop HP (EER 11) | SDGE | COM | Electric | COMHVAC - EER Rated Package Rooftop HP (EER 11) | Packaged EER-Rated Heat Pump - Average EER = 11.2, Average COP = 3.28 | Packaged EER-Rated Heat Pump - Average EER = 10.32 | Packaged EER-Rated Heat Pump - Average EER = 10.32 | HVAC | HeatCool | dxHP_equip | pkgEER |  | 1 | 0 | 1 | 0.85 | 16 | NA | 1 | Package EER AC | Cap-Tons | RTS | RETAIL - SMALL | New | CZ14 | China Lake Area (CZ14) |  |  |  | 1000 sf | 0.10985 | 0.012208 | 0.12206 | Cap-Tons/1000 sf | 9288.5058 | 9401.8758 | 9398.7358 | 0.0013052 | 0.086795 | 0.086795 | 0 | 0 | 0 | 9288.5058 | 9401.8758 | 9398.7358 | 0.0013052 | 0.086795 | 0.086795 | 0 | 0 | 0 | 75 | 15 | 15 | 15 | 5 | 0.5 | 1063 | 710 | 710 | 397.7768 | 397.7768 | 397.7768 | 0 | 0 | 0 | 1.6354 | 3.4877 | 0 | 0 | [7 empty] | Medium (2013) | Medium (2013) | Medium (2013) | None
M-039 | HVAC - EER Rated Package Rooftop HP (EER 11) | SDGE | COM | Electric | COMHVAC - EER Rated Package Rooftop HP (EER 11) | Packaged EER-Rated Heat Pump - Average EER = 11.2, Average COP = 3.28 | Packaged EER-Rated Heat Pump - Average EER = 10.32 | Packaged EER-Rated Heat Pump - Average EER = 10.32 | HVAC | HeatCool | dxHP_equip | pkgEER |  | 1 | 0 | 1 | 0.85 | 16 | NA | 1 | Package EER AC | Cap-Tons | SCN | STORAGE - CONDITIONED | New | CZ14 | China Lake Area (CZ14) |  |  |  | 1000 sf | 0.060165 | 0.0066863 | 0.066851 | Cap-Tons/1000 sf | 855.5 | 907.5 | 902.21 | 0.004005 | 0.063885 | 0.063885 | 0 | 0 | 0 | 855.5 | 907.5 | 902.21 | 0.004005 | 0.063885 | 0.063885 | 0 | 0 | 0 | 75 | 15 | 15 | 15 | 5 | 0.5 | 1063 | 710 | 710 | 397.7768 | 397.7768 | 397.7768 | 0 | 0 | 0 | 1.6354 | 3.4877 | 0 | 0 | [7 empty] | Medium (2013) | Medium (2013) | Medium (2013) | None
M-039 | HVAC - EER Rated Package Rooftop HP (EER 11) | SDGE | COM | Electric | COMHVAC - EER Rated Package Rooftop HP (EER 11) | Packaged EER-Rated Heat Pump - Average EER = 11.2, Average COP = 3.28 | Packaged EER-Rated Heat Pump - Average EER = 10.32 | Packaged EER-Rated Heat Pump - Average EER = 10.32 | HVAC | HeatCool | dxHP_equip | pkgEER |  | 1 | 0 | 1 | 0.85 | 16 | NA | 1 | Package EER AC | Cap-Tons | WRF | WAREHOUSE - REFRIGERATED | New | CZ14 | China Lake Area (CZ14) |  |  |  | 1000 sf | 0 | 0 | 0 | Cap-Tons/1000 sf | 805.12 | 907.5 | 907.47 | 0.012118 | 0.095158 | 0.095158 | 0 | 0 | 0 | 805.12 | 907.5 | 907.47 | 0.012118 | 0.095158 | 0.095158 | 0 | 0 | 0 | 75 | 15 | 15 | 15 | 5 | 0.5 | 1063 | 710 | 710 | 397.7768 | 397.7768 | 397.7768 | 0 | 0 | 0 | 1.6354 | 3.4877 | 0 | 0 | [7 empty] | Medium (2013) | Medium (2013) | Medium (2013) | None
M-039 | HVAC - EER Rated Package Rooftop HP (EER 11) | SDGE | COM | Electric | COMHVAC - EER Rated Package Rooftop HP (EER 11) | Packaged EER-Rated Heat Pump - Average EER = 11.2, Average COP = 3.28 | Packaged EER-Rated Heat Pump - Average EER = 10.32 | Packaged EER-Rated Heat Pump - Average EER = 10.32 | HVAC | HeatCool | dxHP_equip | pkgEER |  | 1 | 0 | 1 | 0.85 | 16 | NA | 1 | Package EER AC | Cap-Tons | ASM | ASSEMBLY | Existing | CZ15 | Blythe Area (CZ15) |  |  |  | 1000 sf | 0.22348 | 0.024836 | 0.24831 | Cap-Tons/1000 sf | 2408.8 | 3025 | 2573.38 | 0.080254 | 0.38505 | 0.1691 | 0 | 0 | 0 | 2408.8 | 3025 | 2573.38 | 0.080254 | 0.38505 | 0.1691 | 0 | 0 | 0 | 75 | 15 | 15 | 15 | 5 | 0.5 | 1063 | 710 | 710 | 397.7768 | 397.7768 | 397.7768 | 0 | 0 | 0 | 1.6354 | 3.4877 | 0 | 0 | [7 empty] | Medium (2013) | Medium (2013) | Medium (2013) | None
M-039 | HVAC - EER Rated Package Rooftop HP (EER 11) | SDGE | COM | Electric | COMHVAC - EER Rated Package Rooftop HP (EER 11) | Packaged EER-Rated Heat Pump - Average EER = 11.2, Average COP = 3.28 | Packaged EER-Rated Heat Pump - Average EER = 10.32 | Packaged EER-Rated Heat Pump - Average EER = 10.32 | HVAC | HeatCool | dxHP_equip | pkgEER |  | 1 | 0 | 1 | 0.85 | 16 | NA | 1 | Package EER AC | Cap-Tons | ECC | EDUCATION - COMMUNITY COLLEGE | Existing | CZ15 | Blythe Area (CZ15) |  |  |  | 1000 sf | 0.12949 | 0.01439 | 0.14388 | Cap-Tons/1000 sf | 6409.1253 | 6557.7653 | 6557.6353 | 0.0022275 | 0.080197 | 0.080197 | 0 | 0 | 0 | 6409.1253 | 6557.7653 | 6557.6353 | 0.0022275 | 0.080197 | 0.080197 | 0 | 0 | 0 | 75 | 15 | 15 | 15 | 5 | 0.5 | 1063 | 710 | 710 | 397.7768 | 397.7768 | 397.7768 | 0 | 0 | 0 | 1.6354 | 3.4877 | 0 | 0 | [7 empty] | Medium (2013) | Medium (2013) | Medium (2013) | None
M-039 | HVAC - EER Rated Package Rooftop HP (EER 11) | SDGE | COM | Electric | COMHVAC - EER Rated Package Rooftop HP (EER 11) | Packaged EER-Rated Heat Pump - Average EER = 11.2, Average COP = 3.28 | Packaged EER-Rated Heat Pump - Average EER = 10.32 | Packaged EER-Rated Heat Pump - Average EER = 10.32 | HVAC | HeatCool | dxHP_equip | pkgEER |  | 1 | 0 | 1 | 0.85 | 16 | NA | 1 | Package EER AC | Cap-Tons | EPR | EDUCATION - PRIMARY SCHOOL | Existing | CZ15 | Blythe Area (CZ15) |  |  |  | 1000 sf | 0.15684 | 0.01743 | 0.17427 | Cap-Tons/1000 sf | 2783.5 | 3217.5 | 2871.35 | 0.016493 | 0.12009 | 0.040693 | 0 | 0 | 0 | 2783.5 | 3217.5 | 2871.35 | 0.016493 | 0.12009 | 0.040693 | 0 | 0 | 0 | 75 | 15 | 15 | 15 | 5 | 0.5 | 1063 | 710 | 710 | 397.7768 | 397.7768 | 397.7768 | 0 | 0 | 0 | 1.6354 | 3.4877 | 0 | 0 | [7 empty] | Medium (2013) | Medium (2013) | Medium (2013) | None
M-039 | HVAC - EER Rated Package Rooftop HP (EER 11) | SDGE | COM | Electric | COMHVAC - EER Rated Package Rooftop HP (EER 11) | Packaged EER-Rated Heat Pump - Average EER = 11.2, Average COP = 3.28 | Packaged EER-Rated Heat Pump - Average EER = 10.32 | Packaged EER-Rated Heat Pump - Average EER = 10.32 | HVAC | HeatCool | dxHP_equip | pkgEER |  | 1 | 0 | 1 | 0.85 | 16 | NA | 1 | Package EER AC | Cap-Tons | ESE | EDUCATION - SECONDARY SCHOOL | Existing | CZ15 | Blythe Area (CZ15) |  |  |  | 1000 sf | 0.1526 | 0.016959 | 0.16956 | Cap-Tons/1000 sf | 2719 | 3217.5 | 2818.74 | 0.018666 | 0.11833 | 0.041956 | 0 | 0 | 0 | 2719 | 3217.5 | 2818.74 | 0.018666 | 0.11833 | 0.041956 | 0 | 0 | 0 | 75 | 15 | 15 | 15 | 5 | 0.5 | 1063 | 710 | 710 | 397.7768 | 397.7768 | 397.7768 | 0 | 0 | 0 | 1.6354 | 3.4877 | 0 | 0 | [7 empty] | Medium (2013) | Medium (2013) | Medium (2013) | None
M-039 | HVAC - EER Rated Package Rooftop HP (EER 11) | SDGE | COM | Electric | COMHVAC - EER Rated Package Rooftop HP (EER 11) | Packaged EER-Rated Heat Pump - Average EER = 11.2, Average COP = 3.28 | Packaged EER-Rated Heat Pump - Average EER = 10.32 | Packaged EER-Rated Heat Pump - Average EER = 10.32 | HVAC | HeatCool | dxHP_equip | pkgEER |  | 1 | 0 | 1 | 0.85 | 16 | NA | 1 | Package EER AC | Cap-Tons | EUN | EDUCATION - UNIVERSITY | Existing | CZ15 | Blythe Area (CZ15) |  |  |  | 1000 sf | 0.13025 | 0.014475 | 0.14473 | Cap-Tons/1000 sf | 5740.7062 | 5888.3262 | 5888.0162 | 0.0023321 | 0.078012 | 0.078012 | 0 | 0 | 0 | 5740.7062 | 5888.3262 | 5888.0162 | 0.0023321 | 0.078012 | 0.078012 | 0 | 0 | 0 | 75 | 15 | 15 | 15 | 5 | 0.5 | 1063 | 710 | 710 | 397.7768 | 397.7768 | 397.7768 | 0 | 0 | 0 | 1.6354 | 3.4877 | 0 | 0 | [7 empty] | Medium (2013) | Medium (2013) | Medium (2013) | None
M-039 | HVAC - EER Rated Package Rooftop HP (EER 11) | SDGE | COM | Electric | COMHVAC - EER Rated Package Rooftop HP (EER 11) | Packaged EER-Rated Heat Pump - Average EER = 11.2, Average COP = 3.28 | Packaged EER-Rated Heat Pump - Average EER = 10.32 | Packaged EER-Rated Heat Pump - Average EER = 10.32 | HVAC | HeatCool | dxHP_equip | pkgEER |  | 1 | 0 | 1 | 0.85 | 16 | NA | 1 | Package EER AC | Cap-Tons | GRO | GROCERY | Existing | CZ15 | Blythe Area (CZ15) |  |  |  | 1000 sf | 0.23968 | 0.026636 | 0.26631 | Cap-Tons/1000 sf | 7443.2 | 7920 | 7553.07 | 0.01304 | 0.21304 | 0.07177 | 0 | 0 | 0 | 7443.2 | 7920 | 7553.07 | 0.01304 | 0.21304 | 0.07177 | 0 | 0 | 0 | 75 | 15 | 15 | 15 | 5 | 0.5 | 1063 | 710 | 710 | 397.7768 | 397.7768 | 397.7768 | 0 | 0 | 0 | 1.6354 | 3.4877 | 0 | 0 | [7 empty] | Medium (2013) | Medium (2013) | Medium (2013) | None
M-039 | HVAC - EER Rated Package Rooftop HP (EER 11) | SDGE | COM | Electric | COMHVAC - EER Rated Package Rooftop HP (EER 11) | Packaged EER-Rated Heat Pump - Average EER = 11.2, Average COP = 3.28 | Packaged EER-Rated Heat Pump - Average EER = 10.32 | Packaged EER-Rated Heat Pump - Average EER = 10.32 | HVAC | HeatCool | dxHP_equip | pkgEER |  | 1 | 0 | 1 | 0.85 | 16 | NA | 1 | Package EER AC | Cap-Tons | HSP | HEALTH/MEDICAL - HOSPITAL | Existing | CZ15 | Blythe Area (CZ15) |  |  |  | 1000 sf | 0.1869 | 0.020771 | 0.20767 | Cap-Tons/1000 sf | 11604.5443 | 11745.7143 | 11745.2043 | 0.00080682 | 0.057417 | 0.057417 | 0 | 0 | 0 | 11604.5443 | 11745.7143 | 11745.2043 | 0.00080682 | 0.057417 | 0.057417 | 0 | 0 | 0 | 75 | 15 | 15 | 15 | 5 | 0.5 | 1063 | 710 | 710 | 397.7768 | 397.7768 | 397.7768 | 0 | 0 | 0 | 1.6354 | 3.4877 | 0 | 0 | [7 empty] | Medium (2013) | Medium (2013) | Medium (2013) | None
M-039 | HVAC - EER Rated Package Rooftop HP (EER 11) | SDGE | COM | Electric | COMHVAC - EER Rated Package Rooftop HP (EER 11) | Packaged EER-Rated Heat Pump - Average EER = 11.2, Average COP = 3.28 | Packaged EER-Rated Heat Pump - Average EER = 10.32 | Packaged EER-Rated Heat Pump - Average EER = 10.32 | HVAC | HeatCool | dxHP_equip | pkgEER |  | 1 | 0 | 1 | 0.85 | 16 | NA | 1 | Package EER AC | Cap-Tons | HTL | LODGING - HOTEL | Existing | CZ15 | Blythe Area (CZ15) |  |  |  | 1000 sf | 0.10457 | 0.011621 | 0.11619 | Cap-Tons/1000 sf | 7482.3809 | 8224.8809 | 7664.4409 | 0.028791 | 0.29679 | 0.10733 | 0 | 0 | 0 | 7482.3809 | 8224.8809 | 7664.4409 | 0.028791 | 0.29679 | 0.10733 | 0 | 0 | 0 | 75 | 15 | 15 | 15 | 5 | 0.5 | 1063 | 710 | 710 | 397.7768 | 397.7768 | 397.7768 | 0 | 0 | 0 | 1.6354 | 3.4877 | 0 | 0 | [7 empty] | Medium (2013) | Medium (2013) | Medium (2013) | None
M-039 | HVAC - EER Rated Package Rooftop HP (EER 11) | SDGE | COM | Electric | COMHVAC - EER Rated Package Rooftop HP (EER 11) | Packaged EER-Rated Heat Pump - Average EER = 11.2, Average COP = 3.28 | Packaged EER-Rated Heat Pump - Average EER = 10.32 | Packaged EER-Rated Heat Pump - Average EER = 10.32 | HVAC | HeatCool | dxHP_equip | pkgEER |  | 1 | 0 | 1 | 0.85 | 16 | NA | 1 | Package EER AC | Cap-Tons | MTL | LODGING - MOTEL | Existing | CZ15 | Blythe Area (CZ15) |  |  |  | 1000 sf | 0.10457 | 0.011621 | 0.11619 | Cap-Tons/1000 sf | 7482.3809 | 8224.8809 | 7664.4409 | 0.028791 | 0.29679 | 0.10733 | 0 | 0 | 0 | 7482.3809 | 8224.8809 | 7664.4409 | 0.028791 | 0.29679 | 0.10733 | 0 | 0 | 0 | 75 | 15 | 15 | 15 | 5 | 0.5 | 1063 | 710 | 710 | 397.7768 | 397.7768 | 397.7768 | 0 | 0 | 0 | 1.6354 | 3.4877 | 0 | 0 | [7 empty] | Medium (2013) | Medium (2013) | Medium (2013) | None
M-039 | HVAC - EER Rated Package Rooftop HP (EER 11) | SDGE | COM | Electric | COMHVAC - EER Rated Package Rooftop HP (EER 11) | Packaged EER-Rated Heat Pump - Average EER = 11.2, Average COP = 3.28 | Packaged EER-Rated Heat Pump - Average EER = 10.32 | Packaged EER-Rated Heat Pump - Average EER = 10.32 | HVAC | HeatCool | dxHP_equip | pkgEER |  | 1 | 0 | 1 | 0.85 | 16 | NA | 1 | Package EER AC | Cap-Tons | NRS | HEALTH/MEDICAL - NURSING HOME | Existing | CZ15 | Blythe Area (CZ15) |  |  |  | 1000 sf | 0.1869 | 0.020771 | 0.20767 | Cap-Tons/1000 sf | 12226.3208 | 12361.8608 | 12359.6308 | 0.00070997 | 0.05831 | 0.05831 | 0 | 0 | 0 | 12226.3208 | 12361.8608 | 12359.6308 | 0.00070997 | 0.05831 | 0.05831 | 0 | 0 | 0 | 75 | 15 | 15 | 15 | 5 | 0.5 | 1063 | 710 | 710 | 397.7768 | 397.7768 | 397.7768 | 0 | 0 | 0 | 1.6354 | 3.4877 | 0 | 0 | [7 empty] | Medium (2013) | Medium (2013) | Medium (2013) | None
M-039 | HVAC - EER Rated Package Rooftop HP (EER 11) | SDGE | COM | Electric | COMHVAC - EER Rated Package Rooftop HP (EER 11) | Packaged EER-Rated Heat Pump - Average EER = 11.2, Average COP = 3.28 | Packaged EER-Rated Heat Pump - Average EER = 10.32 | Packaged EER-Rated Heat Pump - Average EER = 10.32 | HVAC | HeatCool | dxHP_equip | pkgEER |  | 1 | 0 | 1 | 0.85 | 16 | NA | 1 | Package EER AC | Cap-Tons | OFL | OFFICE - LARGE | Existing | CZ15 | Blythe Area (CZ15) |  |  |  | 1000 sf | 0.13653 | 0.015173 | 0.1517 | Cap-Tons/1000 sf | 25827.1906 | 26239.2906 | 25941.9306 | 0.0040289 | 0.23653 | 0.073019 | 0 | 0 | 0 | 25827.1906 | 26239.2906 | 25941.9306 | 0.0040289 | 0.23653 | 0.073019 | 0 | 0 | 0 | 75 | 15 | 15 | 15 | 5 | 0.5 | 1063 | 710 | 710 | 397.7768 | 397.7768 | 397.7768 | 0 | 0 | 0 | 1.6354 | 3.4877 | 0 | 0 | [7 empty] | Medium (2013) | Medium (2013) | Medium (2013) | None
M-039 | HVAC - EER Rated Package Rooftop HP (EER 11) | SDGE | COM | Electric | COMHVAC - EER Rated Package Rooftop HP (EER 11) | Packaged EER-Rated Heat Pump - Average EER = 11.2, Average COP = 3.28 | Packaged EER-Rated Heat Pump - Average EER = 10.32 | Packaged EER-Rated Heat Pump - Average EER = 10.32 | HVAC | HeatCool | dxHP_equip | pkgEER |  | 1 | 0 | 1 | 0.85 | 16 | NA | 1 | Package EER AC | Cap-Tons | OFS | OFFICE - SMALL | Existing | CZ15 | Blythe Area (CZ15) |  |  |  | 1000 sf | 0.16578 | 0.018423 | 0.1842 | Cap-Tons/1000 sf | 10304.407 | 10876.407 | 10415.477 | 0.017755 | 0.31656 | 0.088645 | 0 | 0 | 0 | 10304.407 | 10876.407 | 10415.477 | 0.017755 | 0.31656 | 0.088645 | 0 | 0 | 0 | 75 | 15 | 15 | 15 | 5 | 0.5 | 1063 | 710 | 710 | 397.7768 | 397.7768 | 397.7768 | 0 | 0 | 0 | 1.6354 | 3.4877 | 0 | 0 | [7 empty] | Medium (2013) | Medium (2013) | Medium (2013) | None
M-039 | HVAC - EER Rated Package Rooftop HP (EER 11) | SDGE | COM | Electric | COMHVAC - EER Rated Package Rooftop HP (EER 11) | Packaged EER-Rated Heat Pump - Average EER = 11.2, Average COP = 3.28 | Packaged EER-Rated Heat Pump - Average EER = 10.32 | Packaged EER-Rated Heat Pump - Average EER = 10.32 | HVAC | HeatCool | dxHP_equip | pkgEER |  | 1 | 0 | 1 | 0.85 | 16 | NA | 1 | Package EER AC | Cap-Tons | RFF | RESTAURANT - FAST-FOOD | Existing | CZ15 | Blythe Area (CZ15) |  |  |  | 1000 sf | 0.29153 | 0.032399 | 0.32393 | Cap-Tons/1000 sf | 15854.3422 | 16721.2422 | 16018.0022 | 0.018585 | 0.35199 | 0.098545 | 0 | 0 | 0 | 15854.3422 | 16721.2422 | 16018.0022 | 0.018585 | 0.35199 | 0.098545 | 0 | 0 | 0 | 75 | 15 | 15 | 15 | 5 | 0.5 | 1063 | 710 | 710 | 397.7768 | 397.7768 | 397.7768 | 0 | 0 | 0 | 1.6354 | 3.4877 | 0 | 0 | [7 empty] | Medium (2013) | Medium (2013) | Medium (2013) | None
M-039 | HVAC - EER Rated Package Rooftop HP (EER 11) | SDGE | COM | Electric | COMHVAC - EER Rated Package Rooftop HP (EER 11) | Packaged EER-Rated Heat Pump - Average EER = 11.2, Average COP = 3.28 | Packaged EER-Rated Heat Pump - Average EER = 10.32 | Packaged EER-Rated Heat Pump - Average EER = 10.32 | HVAC | HeatCool | dxHP_equip | pkgEER |  | 1 | 0 | 1 | 0.85 | 16 | NA | 1 | Package EER AC | Cap-Tons | RSD | RESTAURANT - SIT-DOWN | Existing | CZ15 | Blythe Area (CZ15) |  |  |  | 1000 sf | 0.19242 | 0.021384 | 0.2138 | Cap-Tons/1000 sf | 20093.6192 | 20842.7192 | 20252.1892 | 0.015007 | 0.38731 | 0.10371 | 0 | 0 | 0 | 20093.6192 | 20842.7192 | 20252.1892 | 0.015007 | 0.38731 | 0.10371 | 0 | 0 | 0 | 75 | 15 | 15 | 15 | 5 | 0.5 | 1063 | 710 | 710 | 397.7768 | 397.7768 | 397.7768 | 0 | 0 | 0 | 1.6354 | 3.4877 | 0 | 0 | [7 empty] | Medium (2013) | Medium (2013) | Medium (2013) | None
M-039 | HVAC - EER Rated Package Rooftop HP (EER 11) | SDGE | COM | Electric | COMHVAC - EER Rated Package Rooftop HP (EER 11) | Packaged EER-Rated Heat Pump - Average EER = 11.2, Average COP = 3.28 | Packaged EER-Rated Heat Pump - Average EER = 10.32 | Packaged EER-Rated Heat Pump - Average EER = 10.32 | HVAC | HeatCool | dxHP_equip | pkgEER |  | 1 | 0 | 1 | 0.85 | 16 | NA | 1 | Package EER AC | Cap-Tons | RT3 | RETAIL - MULTISTORY LARGE | Existing | CZ15 | Blythe Area (CZ15) |  |  |  | 1000 sf | 0.083367 | 0.0092649 | 0.092632 | Cap-Tons/1000 sf | 8510.9967 | 9119.5967 | 8665.5667 | 0.025421 | 0.33472 | 0.1102 | 0 | 0 | 0 | 8510.9967 | 9119.5967 | 8665.5667 | 0.025421 | 0.33472 | 0.1102 | 0 | 0 | 0 | 75 | 15 | 15 | 15 | 5 | 0.5 | 1063 | 710 | 710 | 397.7768 | 397.7768 | 397.7768 | 0 | 0 | 0 | 1.6354 | 3.4877 | 0 | 0 | [7 empty] | Medium (2013) | Medium (2013) | Medium (2013) | None
M-039 | HVAC - EER Rated Package Rooftop HP (EER 11) | SDGE | COM | Electric | COMHVAC - EER Rated Package Rooftop HP (EER 11) | Packaged EER-Rated Heat Pump - Average EER = 11.2, Average COP = 3.28 | Packaged EER-Rated Heat Pump - Average EER = 10.32 | Packaged EER-Rated Heat Pump - Average EER = 10.32 | HVAC | HeatCool | dxHP_equip | pkgEER |  | 1 | 0 | 1 | 0.85 | 16 | NA | 1 | Package EER AC | Cap-Tons | RTL | RETAIL - SINGLE-STORY LARGE | Existing | CZ15 | Blythe Area (CZ15) |  |  |  | 1000 sf | 0.10107 | 0.011232 | 0.1123 | Cap-Tons/1000 sf | 7495.9576 | 8143.7576 | 7656.6776 | 0.030276 | 0.34488 | 0.11644 | 0 | 0 | 0 | 7495.9576 | 8143.7576 | 7656.6776 | 0.030276 | 0.34488 | 0.11644 | 0 | 0 | 0 | 75 | 15 | 15 | 15 | 5 | 0.5 | 1063 | 710 | 710 | 397.7768 | 397.7768 | 397.7768 | 0 | 0 | 0 | 1.6354 | 3.4877 | 0 | 0 | [7 empty] | Medium (2013) | Medium (2013) | Medium (2013) | None
M-039 | HVAC - EER Rated Package Rooftop HP (EER 11) | SDGE | COM | Electric | COMHVAC - EER Rated Package Rooftop HP (EER 11) | Packaged EER-Rated Heat Pump - Average EER = 11.2, Average COP = 3.28 | Packaged EER-Rated Heat Pump - Average EER = 10.32 | Packaged EER-Rated Heat Pump - Average EER = 10.32 | HVAC | HeatCool | dxHP_equip | pkgEER |  | 1 | 0 | 1 | 0.85 | 16 | NA | 1 | Package EER AC | Cap-Tons | RTS | RETAIL - SMALL | Existing | CZ15 | Blythe Area (CZ15) |  |  |  | 1000 sf | 0.10985 | 0.012208 | 0.12206 | Cap-Tons/1000 sf | 8815.9758 | 9401.8758 | 8961.8458 | 0.022358 | 0.33076 | 0.10678 | 0 | 0 | 0 | 8815.9758 | 9401.8758 | 8961.8458 | 0.022358 | 0.33076 | 0.10678 | 0 | 0 | 0 | 75 | 15 | 15 | 15 | 5 | 0.5 | 1063 | 710 | 710 | 397.7768 | 397.7768 | 397.7768 | 0 | 0 | 0 | 1.6354 | 3.4877 | 0 | 0 | [7 empty] | Medium (2013) | Medium (2013) | Medium (2013) | None
M-039 | HVAC - EER Rated Package Rooftop HP (EER 11) | SDGE | COM | Electric | COMHVAC - EER Rated Package Rooftop HP (EER 11) | Packaged EER-Rated Heat Pump - Average EER = 11.2, Average COP = 3.28 | Packaged EER-Rated Heat Pump - Average EER = 10.32 | Packaged EER-Rated Heat Pump - Average EER = 10.32 | HVAC | HeatCool | dxHP_equip | pkgEER |  | 1 | 0 | 1 | 0.85 | 16 | NA | 1 | Package EER AC | Cap-Tons | ECC | EDUCATION - COMMUNITY COLLEGE | New | CZ15 | Blythe Area (CZ15) |  |  |  | 1000 sf | 0.12949 | 0.01439 | 0.14388 | Cap-Tons/1000 sf | 6409.1253 | 6557.7653 | 6557.6353 | 0.0022275 | 0.080197 | 0.080197 | 0 | 0 | 0 | 6409.1253 | 6557.7653 | 6557.6353 | 0.0022275 | 0.080197 | 0.080197 | 0 | 0 | 0 | 75 | 15 | 15 | 15 | 5 | 0.5 | 1063 | 710 | 710 | 397.7768 | 397.7768 | 397.7768 | 0 | 0 | 0 | 1.6354 | 3.4877 | 0 | 0 | [7 empty] | Medium (2013) | Medium (2013) | Medium (2013) | None
M-039 | HVAC - EER Rated Package Rooftop HP (EER 11) | SDGE | COM | Electric | COMHVAC - EER Rated Package Rooftop HP (EER 11) | Packaged EER-Rated Heat Pump - Average EER = 11.2, Average COP = 3.28 | Packaged EER-Rated Heat Pump - Average EER = 10.32 | Packaged EER-Rated Heat Pump - Average EER = 10.32 | HVAC | HeatCool | dxHP_equip | pkgEER |  | 1 | 0 | 1 | 0.85 | 16 | NA | 1 | Package EER AC | Cap-Tons | EPR | EDUCATION - PRIMARY SCHOOL | New | CZ15 | Blythe Area (CZ15) |  |  |  | 1000 sf | 0.15684 | 0.01743 | 0.17427 | Cap-Tons/1000 sf | 3125.93 | 3217.5 | 3217.05 | 0.0007005 | 0.02181 | 0.02181 | 0 | 0 | 0 | 3125.93 | 3217.5 | 3217.05 | 0.0007005 | 0.02181 | 0.02181 | 0 | 0 | 0 | 75 | 15 | 15 | 15 | 5 | 0.5 | 1063 | 710 | 710 | 397.7768 | 397.7768 | 397.7768 | 0 | 0 | 0 | 1.6354 | 3.4877 | 0 | 0 | [7 empty] | Medium (2013) | Medium (2013) | Medium (2013) | None
M-039 | HVAC - EER Rated Package Rooftop HP (EER 11) | SDGE | COM | Electric | COMHVAC - EER Rated Package Rooftop HP (EER 11) | Packaged EER-Rated Heat Pump - Average EER = 11.2, Average COP = 3.28 | Packaged EER-Rated Heat Pump - Average EER = 10.32 | Packaged EER-Rated Heat Pump - Average EER = 10.32 | HVAC | HeatCool | dxHP_equip | pkgEER |  | 1 | 0 | 1 | 0.85 | 16 | NA | 1 | Package EER AC | Cap-Tons | ESE | EDUCATION - SECONDARY SCHOOL | New | CZ15 | Blythe Area (CZ15) |  |  |  | 1000 sf | 0.1526 | 0.016959 | 0.16956 | Cap-Tons/1000 sf | 3111.63 | 3217.5 | 3216.9 | 0.00080224 | 0.021602 | 0.021602 | 0 | 0 | 0 | 3111.63 | 3217.5 | 3216.9 | 0.00080224 | 0.021602 | 0.021602 | 0 | 0 | 0 | 75 | 15 | 15 | 15 | 5 | 0.5 | 1063 | 710 | 710 | 397.7768 | 397.7768 | 397.7768 | 0 | 0 | 0 | 1.6354 | 3.4877 | 0 | 0 | [7 empty] | Medium (2013) | Medium (2013) | Medium (2013) | None
M-039 | HVAC - EER Rated Package Rooftop HP (EER 11) | SDGE | COM | Electric | COMHVAC - EER Rated Package Rooftop HP (EER 11) | Packaged EER-Rated Heat Pump - Average EER = 11.2, Average COP = 3.28 | Packaged EER-Rated Heat Pump - Average EER = 10.32 | Packaged EER-Rated Heat Pump - Average EER = 10.32 | HVAC | HeatCool | dxHP_equip | pkgEER |  | 1 | 0 | 1 | 0.85 | 16 | NA | 1 | Package EER AC | Cap-Tons | EUN | EDUCATION - UNIVERSITY | New | CZ15 | Blythe Area (CZ15) |  |  |  | 1000 sf | 0.13025 | 0.014475 | 0.14473 | Cap-Tons/1000 sf | 5740.7062 | 5888.3262 | 5888.0162 | 0.0023321 | 0.078012 | 0.078012 | 0 | 0 | 0 | 5740.7062 | 5888.3262 | 5888.0162 | 0.0023321 | 0.078012 | 0.078012 | 0 | 0 | 0 | 75 | 15 | 15 | 15 | 5 | 0.5 | 1063 | 710 | 710 | 397.7768 | 397.7768 | 397.7768 | 0 | 0 | 0 | 1.6354 | 3.4877 | 0 | 0 | [7 empty] | Medium (2013) | Medium (2013) | Medium (2013) | None
M-039 | HVAC - EER Rated Package Rooftop HP (EER 11) | SDGE | COM | Electric | COMHVAC - EER Rated Package Rooftop HP (EER 11) | Packaged EER-Rated Heat Pump - Average EER = 11.2, Average COP = 3.28 | Packaged EER-Rated Heat Pump - Average EER = 10.32 | Packaged EER-Rated Heat Pump - Average EER = 10.32 | HVAC | HeatCool | dxHP_equip | pkgEER |  | 1 | 0 | 1 | 0.85 | 16 | NA | 1 | Package EER AC | Cap-Tons | GRO | GROCERY | New | CZ15 | Blythe Area (CZ15) |  |  |  | 1000 sf | 0.23968 | 0.026636 | 0.26631 | Cap-Tons/1000 sf | 7770.12 | 7920 | 7918.2 | 0.0013403 | 0.06303 | 0.06303 | 0 | 0 | 0 | 7770.12 | 7920 | 7918.2 | 0.0013403 | 0.06303 | 0.06303 | 0 | 0 | 0 | 75 | 15 | 15 | 15 | 5 | 0.5 | 1063 | 710 | 710 | 397.7768 | 397.7768 | 397.7768 | 0 | 0 | 0 | 1.6354 | 3.4877 | 0 | 0 | [7 empty] | Medium (2013) | Medium (2013) | Medium (2013) | None
M-039 | HVAC - EER Rated Package Rooftop HP (EER 11) | SDGE | COM | Electric | COMHVAC - EER Rated Package Rooftop HP (EER 11) | Packaged EER-Rated Heat Pump - Average EER = 11.2, Average COP = 3.28 | Packaged EER-Rated Heat Pump - Average EER = 10.32 | Packaged EER-Rated Heat Pump - Average EER = 10.32 | HVAC | HeatCool | dxHP_equip | pkgEER |  | 1 | 0 | 1 | 0.85 | 16 | NA | 1 | Package EER AC | Cap-Tons | HSP | HEALTH/MEDICAL - HOSPITAL | New | CZ15 | Blythe Area (CZ15) |  |  |  | 1000 sf | 0.1869 | 0.020771 | 0.20767 | Cap-Tons/1000 sf | 11604.5443 | 11745.7143 | 11745.2043 | 0.00080682 | 0.057417 | 0.057417 | 0 | 0 | 0 | 11604.5443 | 11745.7143 | 11745.2043 | 0.00080682 | 0.057417 | 0.057417 | 0 | 0 | 0 | 75 | 15 | 15 | 15 | 5 | 0.5 | 1063 | 710 | 710 | 397.7768 | 397.7768 | 397.7768 | 0 | 0 | 0 | 1.6354 | 3.4877 | 0 | 0 | [7 empty] | Medium (2013) | Medium (2013) | Medium (2013) | None
M-039 | HVAC - EER Rated Package Rooftop HP (EER 11) | SDGE | COM | Electric | COMHVAC - EER Rated Package Rooftop HP (EER 11) | Packaged EER-Rated Heat Pump - Average EER = 11.2, Average COP = 3.28 | Packaged EER-Rated Heat Pump - Average EER = 10.32 | Packaged EER-Rated Heat Pump - Average EER = 10.32 | HVAC | HeatCool | dxHP_equip | pkgEER |  | 1 | 0 | 1 | 0.85 | 16 | NA | 1 | Package EER AC | Cap-Tons | HTL | LODGING - HOTEL | New | CZ15 | Blythe Area (CZ15) |  |  |  | 1000 sf | 0.10457 | 0.011621 | 0.11619 | Cap-Tons/1000 sf | 8020.3809 | 8224.8809 | 8223.2809 | 0.0025437 | 0.082614 | 0.082614 | 0 | 0 | 0 | 8020.3809 | 8224.8809 | 8223.2809 | 0.0025437 | 0.082614 | 0.082614 | 0 | 0 | 0 | 75 | 15 | 15 | 15 | 5 | 0.5 | 1063 | 710 | 710 | 397.7768 | 397.7768 | 397.7768 | 0 | 0 | 0 | 1.6354 | 3.4877 | 0 | 0 | [7 empty] | Medium (2013) | Medium (2013) | Medium (2013) | None
M-039 | HVAC - EER Rated Package Rooftop HP (EER 11) | SDGE | COM | Electric | COMHVAC - EER Rated Package Rooftop HP (EER 11) | Packaged EER-Rated Heat Pump - Average EER = 11.2, Average COP = 3.28 | Packaged EER-Rated Heat Pump - Average EER = 10.32 | Packaged EER-Rated Heat Pump - Average EER = 10.32 | HVAC | HeatCool | dxHP_equip | pkgEER |  | 1 | 0 | 1 | 0.85 | 16 | NA | 1 | Package EER AC | Cap-Tons | MTL | LODGING - MOTEL | New | CZ15 | Blythe Area (CZ15) |  |  |  | 1000 sf | 0.10457 | 0.011621 | 0.11619 | Cap-Tons/1000 sf | 8020.3809 | 8224.8809 | 8223.2809 | 0.0025437 | 0.082614 | 0.082614 | 0 | 0 | 0 | 8020.3809 | 8224.8809 | 8223.2809 | 0.0025437 | 0.082614 | 0.082614 | 0 | 0 | 0 | 75 | 15 | 15 | 15 | 5 | 0.5 | 1063 | 710 | 710 | 397.7768 | 397.7768 | 397.7768 | 0 | 0 | 0 | 1.6354 | 3.4877 | 0 | 0 | [7 empty] | Medium (2013) | Medium (2013) | Medium (2013) | None
M-039 | HVAC - EER Rated Package Rooftop HP (EER 11) | SDGE | COM | Electric | COMHVAC - EER Rated Package Rooftop HP (EER 11) | Packaged EER-Rated Heat Pump - Average EER = 11.2, Average COP = 3.28 | Packaged EER-Rated Heat Pump - Average EER = 10.32 | Packaged EER-Rated Heat Pump - Average EER = 10.32 | HVAC | HeatCool | dxHP_equip | pkgEER |  | 1 | 0 | 1 | 0.85 | 16 | NA | 1 | Package EER AC | Cap-Tons | NRS | HEALTH/MEDICAL - NURSING HOME | New | CZ15 | Blythe Area (CZ15) |  |  |  | 1000 sf | 0.1869 | 0.020771 | 0.20767 | Cap-Tons/1000 sf | 12226.3208 | 12361.8608 | 12359.6308 | 0.00070997 | 0.05831 | 0.05831 | 0 | 0 | 0 | 12226.3208 | 12361.8608 | 12359.6308 | 0.00070997 | 0.05831 | 0.05831 | 0 | 0 | 0 | 75 | 15 | 15 | 15 | 5 | 0.5 | 1063 | 710 | 710 | 397.7768 | 397.7768 | 397.7768 | 0 | 0 | 0 | 1.6354 | 3.4877 | 0 | 0 | [7 empty] | Medium (2013) | Medium (2013) | Medium (2013) | None
M-039 | HVAC - EER Rated Package Rooftop HP (EER 11) | SDGE | COM | Electric | COMHVAC - EER Rated Package Rooftop HP (EER 11) | Packaged EER-Rated Heat Pump - Average EER = 11.2, Average COP = 3.28 | Packaged EER-Rated Heat Pump - Average EER = 10.32 | Packaged EER-Rated Heat Pump - Average EER = 10.32 | HVAC | HeatCool | dxHP_equip | pkgEER |  | 1 | 0 | 1 | 0.85 | 16 | NA | 1 | Package EER AC | Cap-Tons | OFL | OFFICE - LARGE | New | CZ15 | Blythe Area (CZ15) |  |  |  | 1000 sf | 0.13653 | 0.015173 | 0.1517 | Cap-Tons/1000 sf | 26106.1106 | 26239.2906 | 26239.1906 | 0.00049669 | 0.077827 | 0.077827 | 0 | 0 | 0 | 26106.1106 | 26239.2906 | 26239.1906 | 0.00049669 | 0.077827 | 0.077827 | 0 | 0 | 0 | 75 | 15 | 15 | 15 | 5 | 0.5 | 1063 | 710 | 710 | 397.7768 | 397.7768 | 397.7768 | 0 | 0 | 0 | 1.6354 | 3.4877 | 0 | 0 | [7 empty] | Medium (2013) | Medium (2013) | Medium (2013) | None
M-039 | HVAC - EER Rated Package Rooftop HP (EER 11) | SDGE | COM | Electric | COMHVAC - EER Rated Package Rooftop HP (EER 11) | Packaged EER-Rated Heat Pump - Average EER = 11.2, Average COP = 3.28 | Packaged EER-Rated Heat Pump - Average EER = 10.32 | Packaged EER-Rated Heat Pump - Average EER = 10.32 | HVAC | HeatCool | dxHP_equip | pkgEER |  | 1 | 0 | 1 | 0.85 | 16 | NA | 1 | Package EER AC | Cap-Tons | OFS | OFFICE - SMALL | New | CZ15 | Blythe Area (CZ15) |  |  |  | 1000 sf | 0.16578 | 0.018423 | 0.1842 | Cap-Tons/1000 sf | 10738.867 | 10876.407 | 10876.397 | 0.0013344 | 0.084874 | 0.084874 | 0 | 0 | 0 | 10738.867 | 10876.407 | 10876.397 | 0.0013344 | 0.084874 | 0.084874 | 0 | 0 | 0 | 75 | 15 | 15 | 15 | 5 | 0.5 | 1063 | 710 | 710 | 397.7768 | 397.7768 | 397.7768 | 0 | 0 | 0 | 1.6354 | 3.4877 | 0 | 0 | [7 empty] | Medium (2013) | Medium (2013) | Medium (2013) | None
M-039 | HVAC - EER Rated Package Rooftop HP (EER 11) | SDGE | COM | Electric | COMHVAC - EER Rated Package Rooftop HP (EER 11) | Packaged EER-Rated Heat Pump - Average EER = 11.2, Average COP = 3.28 | Packaged EER-Rated Heat Pump - Average EER = 10.32 | Packaged EER-Rated Heat Pump - Average EER = 10.32 | HVAC | HeatCool | dxHP_equip | pkgEER |  | 1 | 0 | 1 | 0.85 | 16 | NA | 1 | Package EER AC | Cap-Tons | RFF | RESTAURANT - FAST-FOOD | New | CZ15 | Blythe Area (CZ15) |  |  |  | 1000 sf | 0.29153 | 0.032399 | 0.32393 | Cap-Tons/1000 sf | 16513.7422 | 16721.2422 | 16718.8422 | 0.0011398 | 0.07913 | 0.07913 | 0 | 0 | 0 | 16513.7422 | 16721.2422 | 16718.8422 | 0.0011398 | 0.07913 | 0.07913 | 0 | 0 | 0 | 75 | 15 | 15 | 15 | 5 | 0.5 | 1063 | 710 | 710 | 397.7768 | 397.7768 | 397.7768 | 0 | 0 | 0 | 1.6354 | 3.4877 | 0 | 0 | [7 empty] | Medium (2013) | Medium (2013) | Medium (2013) | None
M-039 | HVAC - EER Rated Package Rooftop HP (EER 11) | SDGE | COM | Electric | COMHVAC - EER Rated Package Rooftop HP (EER 11) | Packaged EER-Rated Heat Pump - Average EER = 11.2, Average COP = 3.28 | Packaged EER-Rated Heat Pump - Average EER = 10.32 | Packaged EER-Rated Heat Pump - Average EER = 10.32 | HVAC | HeatCool | dxHP_equip | pkgEER |  | 1 | 0 | 1 | 0.85 | 16 | NA | 1 | Package EER AC | Cap-Tons | RSD | RESTAURANT - SIT-DOWN | New | CZ15 | Blythe Area (CZ15) |  |  |  | 1000 sf | 0.19242 | 0.021384 | 0.2138 | Cap-Tons/1000 sf | 20673.5092 | 20842.7192 | 20841.7592 | 0.0009172 | 0.084357 | 0.084357 | 0 | 0 | 0 | 20673.5092 | 20842.7192 | 20841.7592 | 0.0009172 | 0.084357 | 0.084357 | 0 | 0 | 0 | 75 | 15 | 15 | 15 | 5 | 0.5 | 1063 | 710 | 710 | 397.7768 | 397.7768 | 397.7768 | 0 | 0 | 0 | 1.6354 | 3.4877 | 0 | 0 | [7 empty] | Medium (2013) | Medium (2013) | Medium (2013) | None
M-039 | HVAC - EER Rated Package Rooftop HP (EER 11) | SDGE | COM | Electric | COMHVAC - EER Rated Package Rooftop HP (EER 11) | Packaged EER-Rated Heat Pump - Average EER = 11.2, Average COP = 3.28 | Packaged EER-Rated Heat Pump - Average EER = 10.32 | Packaged EER-Rated Heat Pump - Average EER = 10.32 | HVAC | HeatCool | dxHP_equip | pkgEER |  | 1 | 0 | 1 | 0.85 | 16 | NA | 1 | Package EER AC | Cap-Tons | RT3 | RETAIL - MULTISTORY LARGE | New | CZ15 | Blythe Area (CZ15) |  |  |  | 1000 sf | 0.083367 | 0.0092649 | 0.092632 | Cap-Tons/1000 sf | 8931.2467 | 9119.5967 | 9119.5967 | 0.0024211 | 0.090311 | 0.090311 | 0 | 0 | 0 | 8931.2467 | 9119.5967 | 9119.5967 | 0.0024211 | 0.090311 | 0.090311 | 0 | 0 | 0 | 75 | 15 | 15 | 15 | 5 | 0.5 | 1063 | 710 | 710 | 397.7768 | 397.7768 | 397.7768 | 0 | 0 | 0 | 1.6354 | 3.4877 | 0 | 0 | [7 empty] | Medium (2013) | Medium (2013) | Medium (2013) | None
M-095 | HVAC - Energy Management System | SCG | COM | Gas | COMHVAC - Energy Management System | EMS | No EMS | No EMS | WholeBlg | WholeBlg | HV_Tech | EMS |  | 0 | 0 | 1 | 0.85 |  | NA | 1 | NA | Control | ERC | EDUCATION - RELOCATABLE CLASSROOM | New | CZ13 | Fresno Area (CZ13) |  |  |  | 1000 sf | 0.037777 | 0.022552 | 0.060329 | Control/1000 sf | 11790 | 13690 | 13690 | 0.0012411 | 0.0014411 | 0.0014411 | 576.64 | 678.4 | 678.4 | 11790 | 13690 | 13690 | 0.0012411 | 0.0014411 | 0.0014411 | 576.64 | 678.4 | 678.4 |  | 15 | 15 | 15 | 5 | 0.5 | 1000 | 0 | 0 | 0 | 0 | 0 | 0 | 0 | 0 | 1 | 1 | 0 | 0 | [7 empty] | Medium (2008) | Medium (2008) | Medium (2008) | None
M-095 | HVAC - Energy Management System | SCG | COM | Gas | COMHVAC - Energy Management System | EMS | No EMS | No EMS | WholeBlg | WholeBlg | HV_Tech | EMS |  | 0 | 0 | 1 | 0.85 |  | NA | 1 | NA | Control | ERC | EDUCATION - RELOCATABLE CLASSROOM | Existing | CZ14 | China Lake Area (CZ14) |  |  |  | 1000 sf | 0.037777 | 0.022552 | 0.060329 | Control/1000 sf | 11790 | 13690 | 13690 | 0.0012411 | 0.0014411 | 0.0014411 | 576.64 | 678.4 | 678.4 | 11790 | 13690 | 13690 | 0.0012411 | 0.0014411 | 0.0014411 | 576.64 | 678.4 | 678.4 |  | 15 | 15 | 15 | 5 | 0.5 | 1000 | 0 | 0 | 0 | 0 | 0 | 0 | 0 | 0 | 1 | 1 | 0 | 0 | [7 empty] | Medium (2008) | Medium (2008) | Medium (2008) | None
M-095 | HVAC - Energy Management System | SCG | COM | Gas | COMHVAC - Energy Management System | EMS | No EMS | No EMS | WholeBlg | WholeBlg | HV_Tech | EMS |  | 0 | 0 | 1 | 0.85 |  | NA | 1 | NA | Control | ERC | EDUCATION - RELOCATABLE CLASSROOM | New | CZ14 | China Lake Area (CZ14) |  |  |  | 1000 sf | 0.037777 | 0.022552 | 0.060329 | Control/1000 sf | 11790 | 13690 | 13690 | 0.0012411 | 0.0014411 | 0.0014411 | 576.64 | 678.4 | 678.4 | 11790 | 13690 | 13690 | 0.0012411 | 0.0014411 | 0.0014411 | 576.64 | 678.4 | 678.4 |  | 15 | 15 | 15 | 5 | 0.5 | 1000 | 0 | 0 | 0 | 0 | 0 | 0 | 0 | 0 | 1 | 1 | 0 | 0 | [7 empty] | Medium (2008) | Medium (2008) | Medium (2008) | None
M-095 | HVAC - Energy Management System | SDGE | COM | Electric | COMHVAC - Energy Management System | EMS | No EMS | No EMS | WholeBlg | WholeBlg | HV_Tech | EMS |  | 0 | 0 | 1 | 0.85 |  | NA | 1 | NA | Control | ASM | ASSEMBLY | New | CZ08 | El Toro Area (CZ08) |  |  |  | 1000 sf | 0.035311 | 0.025018 | 0.060329 | Control/1000 sf | 12740 | 14640 | 14640 | 0.0013411 | 0.0015411 | 0.0015411 | 576.64 | 678.4 | 678.4 | 12740 | 14640 | 14640 | 0.0013411 | 0.0015411 | 0.0015411 | 0 | 0 | 0 |  | 15 | 15 | 15 | 5 | 0.5 | 1000 | 0 | 0 | 0 | 0 | 0 | 0 | 0 | 0 | 1 | 1 | 0 | 0 | [7 empty] | Medium (2008) | Medium (2008) | Medium (2008) | None
M-095 | HVAC - Energy Management System | SDGE | COM | Electric | COMHVAC - Energy Management System | EMS | No EMS | No EMS | WholeBlg | WholeBlg | HV_Tech | EMS |  | 0 | 0 | 1 | 0.85 |  | NA | 1 | NA | Control | ASM | ASSEMBLY | Existing | CZ10 | San Bernardino Area (CZ10) |  |  |  | 1000 sf | 0.035311 | 0.025018 | 0.060329 | Control/1000 sf | 12740 | 14640 | 14640 | 0.0013411 | 0.0015411 | 0.0015411 | 576.64 | 678.4 | 678.4 | 12740 | 14640 | 14640 | 0.0013411 | 0.0015411 | 0.0015411 | 0 | 0 | 0 |  | 15 | 15 | 15 | 5 | 0.5 | 1000 | 0 | 0 | 0 | 0 | 0 | 0 | 0 | 0 | 1 | 1 | 0 | 0 | [7 empty] | Medium (2008) | Medium (2008) | Medium (2008) | None
M-095 | HVAC - Energy Management System | SDGE | COM | Electric | COMHVAC - Energy Management System | EMS | No EMS | No EMS | WholeBlg | WholeBlg | HV_Tech | EMS |  | 0 | 0 | 1 | 0.85 |  | NA | 1 | NA | Control | ASM | ASSEMBLY | New | CZ10 | San Bernardino Area (CZ10) |  |  |  | 1000 sf | 0.035311 | 0.025018 | 0.060329 | Control/1000 sf | 12740 | 14640 | 14640 | 0.0013411 | 0.0015411 | 0.0015411 | 576.64 | 678.4 | 678.4 | 12740 | 14640 | 14640 | 0.0013411 | 0.0015411 | 0.0015411 | 0 | 0 | 0 |  | 15 | 15 | 15 | 5 | 0.5 | 1000 | 0 | 0 | 0 | 0 | 0 | 0 | 0 | 0 | 1 | 1 | 0 | 0 | [7 empty] | Medium (2008) | Medium (2008) | Medium (2008) | None
M-095 | HVAC - Energy Management System | SDGE | COM | Electric | COMHVAC - Energy Management System | EMS | No EMS | No EMS | WholeBlg | WholeBlg | HV_Tech | EMS |  | 0 | 0 | 1 | 0.85 |  | NA | 1 | NA | Control | ASM | ASSEMBLY | Existing | CZ14 | China Lake Area (CZ14) |  |  |  | 1000 sf | 0.035311 | 0.025018 | 0.060329 | Control/1000 sf | 12740 | 14640 | 14640 | 0.0013411 | 0.0015411 | 0.0015411 | 576.64 | 678.4 | 678.4 | 12740 | 14640 | 14640 | 0.0013411 | 0.0015411 | 0.0015411 | 0 | 0 | 0 |  | 15 | 15 | 15 | 5 | 0.5 | 1000 | 0 | 0 | 0 | 0 | 0 | 0 | 0 | 0 | 1 | 1 | 0 | 0 | [7 empty] | Medium (2008) | Medium (2008) | Medium (2008) | None
M-095 | HVAC - Energy Management System | SDGE | COM | Electric | COMHVAC - Energy Management System | EMS | No EMS | No EMS | WholeBlg | WholeBlg | HV_Tech | EMS |  | 0 | 0 | 1 | 0.85 |  | NA | 1 | NA | Control | ASM | ASSEMBLY | New | CZ14 | China Lake Area (CZ14) |  |  |  | 1000 sf | 0.035311 | 0.025018 | 0.060329 | Control/1000 sf | 12740 | 14640 | 14640 | 0.0013411 | 0.0015411 | 0.0015411 | 576.64 | 678.4 | 678.4 | 12740 | 14640 | 14640 | 0.0013411 | 0.0015411 | 0.0015411 | 0 | 0 | 0 |  | 15 | 15 | 15 | 5 | 0.5 | 1000 | 0 | 0 | 0 | 0 | 0 | 0 | 0 | 0 | 1 | 1 | 0 | 0 | [7 empty] | Medium (2008) | Medium (2008) | Medium (2008) | None